## Table of Contents
CONTENTS
• Table1s1
• Table1s2
• Table1.A(a)s1
• Table1.A(a)s2
• Table1.A(a)s3
• Table1.A(a)s4
• Table1.A(b)
• Table1.A(c)
• Table1.A(d)
• Table1.B.1
• Table1.B.2
• Table1.C
• Table2(I)s1
• Table2(I)s2
• Table2(I).A-Gs1
• Table2(I).A-Gs2
• Table2(II)s1
• Table2(II)s2
• Table2(II).C
• Table2(II).E
• Table2(II).Fs1
• Table2(II).Fs2
• Table3
• Table3.A-D
• Table4s1
• Table4s2
• Table4.A
• Table4.B(a)s1
• Table4.B(a)s2
• Table4.B(b)
• Table4.C
• Table4.Ds1
• Table4.Ds2
• Table4.E
• Table4.F
• Table5
• Table5.A
• Table5.B
• Table5.C
• Table5.D
• Table5.E
• Table5.F
• Table5(I)
• Table5(II)
• Table5(III)
• Table5(IV)
• Table5(V)
• Table6
• Table6.A,C
• Table6.Bs1
• Table6.Bs2
• Summary1.As1
• Summary1.As2
• Summary1.As3
• Summary1.B
• Summary2
• Summary3s1
• Summary3s2
• Table7
• Table8(a)s1
• Table8(a)s2
• Table8(b)
• Table8(b).2
• Table9(a)
• Table9(b)
• Table10s1
• Table10s1.2
• Table10s2
• Table10s2.2
• Table10s3
• Table10s3.2
• Table10s4
• Table10s4.2
• Table10s5
• Table10s5.2

## Table1s1
TABLE 1 SECTORAL REPORT FOR ENERGY | [6 empty] | Inventory 2004
(Sheet 1 of 2) | [6 empty] | Submission 2010 v1.3
BELGIUM
GREENHOUSE GAS SOURCE AND SINK CATEGORIES | CO2 | CH4 | N2O | NOX | CO | NMVOC | SO2
(Gg)
Total Energy | 116630.6783 | 34.2566 | 2.9178 | 288.6036 | 809.1425 | 62.3427 | 135.1075
A. Fuel Combustion Activities (Sectoral Approach) | 116528.4348 | 14.9127 | 2.9178 | 287.808 | 807.7833 | 49.1712 | 134.7356
1. Energy Industries | 29615.6017 | 0.57189 | 0.79811 | 44.235 | 9.1504 | 2.234 | 61.1801
a. Public Electricity and Heat Production | 24333.7909 | 0.49472 | 0.27808 | 36.1085 | 4.4486 | 0.8825 | 33.2952
b. Petroleum Refining | 4800.8277 | IE,NO | 0.51948 | 6.8707 | 3.4619 | 0.39534 | 25.6598
c. Manufacture of Solid Fuels and Other Energy Industries | 480.9831 | 0.077167 | 0.00055167 | 1.2558 | 1.2399 | 0.95614 | 2.2251
2. Manufacturing Industries and Construction | 29230.172 | 3.4184 | 0.1485 | 69.5608 | 411.0788 | 3.3463 | 41.6651
a. Iron and Steel | 10952.8148 | 1.5539 | 0.02154 | 19.4408 | 368.6202 | 0.92701 | 13.604
b. Non-Ferrous Metals | 518.0936 | 0.040938 | 0.0024116 | 1.2402 | 0.5147 | 0.020263 | 1.2516
c. Chemicals | 7701.1564 | 0.2895 | 0.012363 | 7.2894 | 7.3602 | 0.43039 | 3.4823
d. Pulp, Paper and Print | 607.0888 | 0.22037 | 0.017598 | 2.0381 | 1.6926 | 0.21501 | 1.4058
e. Food Processing, Beverages and Tobacco | 2321.0797 | 0.17243 | 0.01317 | 4.2939 | 0.89045 | 0.1467 | 5.9334
f. Other (as specified in table 1.A(a) sheet 2) | 7129.9386 | 1.1412 | 0.081418 | 35.2584 | 32.0006 | 1.6069 | 15.9879
Other non-specified | 7129.9386 | 1.1412 | 0.081418 | 35.2584 | 32.0006 | 1.6069 | 15.9879
3. Transport | 26632.2516 | 2.7223 | 1.636 | 139.6831 | 307.2101 | 34.6294 | 1.159
a. Civil Aviation | 8.0046 | 0.004209 | 0.0030406 | 0.02777 | 0.44626 | 0.066741 | 0.002227
b. Road Transportation | 25798.9209 | 2.6496 | 1.5298 | 130.8602 | 304.709 | 33.9944 | 0.5658
c. Railways | 125.2656 | 0.00792 | 0.024483 | 2.0437 | 0.74662 | 0.17704 | 0.079996
d. Navigation | 541.2581 | 0.020171 | 0.070441 | 6.7515 | 1.3082 | 0.39118 | 0.51097
e. Other Transportation (as specified in table 1.A(a) sheet 3) | 158.8024 | 0.040395 | 0.0083161 | NE | NE | NE | NE
Other non-specified | 158.8024 | 0.040395 | 0.0083161 | NE | NE | NE | NE
Note on B7: AUT: 4055,07BEL: 71922,49FRA: 37382,69
Note on B8: AUT: 4055,07BEL: 71820,41FRA: 37382,53
Note on B9: AUT: 286,90BEL: 23949,25FRA: 5379,45
Note on B10: AUT: 286,90BEL: 18920,13FRA: 5126,76
Note on B11: AUT: NO; EF:NA; MA:NABEL: 4800,83FRA: 0,0000
Note on B12: AUT: NO; EF:NA; MA:NABEL: 228,29FRA: 252,69
Note on B13: AUT: 99,75BEL: 15344,74FRA: 13785,68
Note on B14: AUT: NO; EF:NA; MA:NABEL: 4007,82FRA: 6945,00
Note on B15: AUT: NO; EF:NA; MA:NABEL: 477,77FRA: 40,33
Note on B16: AUT: NO; EF:NA; MA:NABEL: 6603,96FRA: 1097,19
Note on B17: AUT: NO; EF:NA; MA:NABEL: 293,00FRA: 314,08
Note on B18: AUT: NO; EF:NA; MA:NABEL: 1522,15FRA: 798,93
Note on B19: AUT: 99,75BEL: 2440,04FRA: 4590,15
Note on B21: AUT: 770,61BEL: 13427,72FRA: 9163,49
Note on B22: AUT: NO; EF:NA; MA:NABEL: 2,27FRA: 5,73
Note on B23: AUT: 746,69BEL: 12838,01FRA: 8943,80
Note on B24: AUT: 5,29BEL: 65,05FRA: 54,92
Note on B25: AUT: 17,54BEL: 395,15FRA: 128,56
Note on B26: AUT: 1,08BEL: 127,24FRA: 30,48
Note on C7: AUT: 2,17BEL: 18,47FRA: 13,62
Note on C8: AUT: 0,5052BEL: 7,09FRA: 7,31
Note on C9: AUT: 0,0023BEL: 0,4330FRA: 0,1366
Note on C10: AUT: 0,0023BEL: 0,3613FRA: 0,1312
Note on C11: AUT: NO; EF:NA; MA:NABEL: IE,NO; EF:NA; MA:NAFRA: 0,0000
Note on C12: AUT: NO; EF:NA; MA:NABEL: 0,0717FRA: 0,0055
Note on C13: AUT: 0,0076BEL: 0,6831FRA: 2,73
Note on C14: AUT: NO; EF:NA; MA:NABEL: IE,NO; EF:NA; MA:NAFRA: 1,55
Note on C15: AUT: NO; EF:NA; MA:NABEL: 0,0377FRA: 0,0033
Note on C16: AUT: NO; EF:NA; MA:NABEL: 0,2021FRA: 0,0874
Note on C17: AUT: NO; EF:NA; MA:NABEL: 0,0451FRA: 0,1752
Note on C18: AUT: NO; EF:NA; MA:NABEL: 0,1246FRA: 0,0479
Note on C19: AUT: 0,0076BEL: 0,2736FRA: 0,8600
Note on C21: AUT: 0,1085BEL: 0,9874FRA: 1,63
Note on C22: AUT: NO; EF:NA; MA:NABEL: 0,0012FRA: 0,0030
Note on C23: AUT: 0,1072BEL: 0,9294FRA: 1,61
Note on C24: AUT: 0,0003BEL: 0,0044FRA: 0,0032
Note on C25: AUT: 0,0010BEL: 0,0122FRA: 0,0070
Note on C26: AUT: 0,0000BEL: 0,0402FRA: 0,0002
Note on D7: AUT: 0,1368BEL: 1,44FRA: 1,34
Note on D8: AUT: 0,1368BEL: 1,44FRA: 1,34
Note on D9: AUT: 0,0319BEL: 0,7083FRA: 0,0579
Note on D10: AUT: 0,0319BEL: 0,1888FRA: 0,0573
Note on D11: AUT: NO; EF:NA; MA:NABEL: 0,5195FRA: 0,0000
Note on D12: AUT: NO; EF:NA; MA:NABEL: NO; EF:NA; MA:NAFRA: 0,0006
Note on D13: AUT: 0,0003BEL: 0,0469FRA: 0,1012
Note on D14: AUT: NO; EF:NA; MA:NABEL: NA,NO; EF:NA; MA:NAFRA: 0,0215
Note on D15: AUT: NO; EF:NA; MA:NABEL: 0,0023FRA: 0,0001
Note on D16: AUT: NO; EF:NA; MA:NABEL: 0,0095FRA: 0,0029
Note on D17: AUT: NO; EF:NA; MA:NABEL: 0,0047FRA: 0,0129
Note on D18: AUT: NO; EF:NA; MA:NABEL: 0,0094FRA: 0,0038
Note on D19: AUT: 0,0003BEL: 0,0211FRA: 0,0600
Note on D21: AUT: 0,0925BEL: 0,5496FRA: 0,9940
Note on D22: AUT: NO; EF:NA; MA:NABEL: 0,0000FRA: 0,0030
Note on D23: AUT: 0,0834BEL: 0,5323FRA: 0,9140
Note on D24: AUT: 0,0020BEL: 0,0005FRA: 0,0219
Note on D25: AUT: 0,0069BEL: 0,0101FRA: 0,0534
Note on D26: AUT: 0,0001BEL: 0,0066FRA: 0,0016
Note on E7: AUT: 6,30BEL: 168,37FRA: 98,02
Note on E8: AUT: 6,30BEL: 168,37FRA: 97,23
Note on E9: AUT: 0,8832BEL: 34,66FRA: 9,66
Note on E10: AUT: 0,8832BEL: 27,79FRA: 8,52
Note on E11: AUT: 0,0000BEL: 6,87FRA: 0,0000
Note on E12: AUT: 0,0000BEL: 0,0000FRA: 1,14
Note on E13: AUT: 0,0000BEL: 22,27FRA: 26,53
Note on E14: AUT: NO; EF:NA; MA:NABEL: 6,64FRA: 12,80
Note on E15: AUT: NO; EF:NA; MA:NABEL: 1,16FRA: 0,0840
Note on E16: AUT: NO; EF:NA; MA:NABEL: 5,85FRA: 1,44
Note on E17: AUT: NO; EF:NA; MA:NABEL: 0,3406FRA: 1,70
Note on E18: AUT: NO; EF:NA; MA:NABEL: 2,30FRA: 1,97
Note on E19: AUT: 0,0000BEL: 5,98FRA: 8,54
Note on E21: AUT: 2,98BEL: 89,74FRA: 49,59
Note on E22: AUT: NO; EF:NA; MA:NABEL: 0,0020FRA: 0,0248
Note on E23: AUT: 2,64BEL: 80,98FRA: 47,11
Note on E24: AUT: 0,0794BEL: 1,26FRA: 0,7003
Note on E25: AUT: 0,2633BEL: 7,50FRA: 1,76
Note on E26: AUT: NO; EF:NA; MA:NABEL: NE; EF:NA; MA:NAFRA: 0,0000
Note on F7: AUT: 13,16BEL: 384,86FRA: 383,72
Note on F8: AUT: 13,16BEL: 384,86FRA: 382,36
Note on F9: AUT: 0,0385BEL: 7,11FRA: 1,98
Note on F10: AUT: 0,0385BEL: 3,65FRA: 0,8839
Note on F11: AUT: 0,0000BEL: 3,46FRA: 0,0000
Note on F12: AUT: 0,0000BEL: 0,0000FRA: 1,10
Note on F13: AUT: 0,0000BEL: 191,78FRA: 195,03
Note on F14: AUT: NO; EF:NA; MA:NABEL: 182,78FRA: 185,84
Note on F15: AUT: NO; EF:NA; MA:NABEL: 0,4968FRA: 0,0179
Note on F16: AUT: NO; EF:NA; MA:NABEL: 2,46FRA: 4,74
Note on F17: AUT: NO; EF:NA; MA:NABEL: 0,0410FRA: 1,65
Note on F18: AUT: NO; EF:NA; MA:NABEL: 0,4498FRA: 0,2684
Note on F19: AUT: 0,0000BEL: 5,55FRA: 2,51
Note on F21: AUT: 9,96BEL: 141,61FRA: 156,27
Note on F22: AUT: NO; EF:NA; MA:NABEL: 0,2920FRA: 0,1543
Note on F23: AUT: 9,88BEL: 139,36FRA: 155,47
Note on F24: AUT: 0,0184BEL: 0,5390FRA: 0,1892
Note on F25: AUT: 0,0610BEL: 1,41FRA: 0,4512
Note on F26: AUT: NO; EF:NA; MA:NABEL: NE; EF:NA; MA:NAFRA: 0,0000
Note on G7: AUT: 2,09BEL: 37,20FRA: 33,97
Note on G8: AUT: 1,44BEL: 24,24FRA: 29,23
Note on G9: AUT: 0,0124BEL: 0,9376FRA: 1,28
Note on G10: AUT: 0,0124BEL: 0,5423FRA: 0,3261
Note on G11: AUT: 0,0000BEL: 0,3953FRA: 0,0000
Note on G12: AUT: 0,0000BEL: 0,0000FRA: 0,9561
Note on G13: AUT: 0,0000BEL: 0,7042FRA: 1,50
Note on G14: AUT: NO; EF:NA; MA:NABEL: 0,1858FRA: 0,7412
Note on G15: AUT: NO; EF:NA; MA:NABEL: 0,0171FRA: 0,0032
Note on G16: AUT: NO; EF:NA; MA:NABEL: 0,2525FRA: 0,1280
Note on G17: AUT: NO; EF:NA; MA:NABEL: IE; EF:NA; MA:NAFRA: 0,1876
Note on G18: AUT: NO; EF:NA; MA:NABEL: IE; EF:NA; MA:NAFRA: 0,0841
Note on G19: AUT: 0,0000BEL: 0,2488FRA: 0,3595
Note on G21: AUT: 1,12BEL: 18,17FRA: 21,80
Note on G22: AUT: NO; EF:NA; MA:NABEL: 0,0090FRA: 0,0560
Note on G23: AUT: 1,09BEL: 17,79FRA: 21,47
Note on G24: AUT: 0,0101BEL: 0,0847FRA: 0,0822
Note on G25: AUT: 0,0239BEL: 0,2920FRA: 0,1954
Note on G26: AUT: NO; EF:NA; MA:NABEL: NE; EF:NA; MA:NAFRA: 0,0000
Note on H7: AUT: 1,41BEL: 95,87FRA: 36,14
Note on H8: AUT: 1,41BEL: 95,87FRA: 35,77
Note on H9: AUT: 0,0162BEL: 52,87FRA: 8,44
Note on H10: AUT: 0,0162BEL: 27,21FRA: 6,21
Note on H11: AUT: 0,0000BEL: 25,66FRA: 0,0000
Note on H12: AUT: 0,0000BEL: 0,0000FRA: 2,23
Note on H13: AUT: 0,0000BEL: 20,59FRA: 17,87
Note on H14: AUT: NO; EF:NA; MA:NABEL: 6,04FRA: 7,56
Note on H15: AUT: NO; EF:NA; MA:NABEL: 1,24FRA: 0,0073
Note on H16: AUT: NO; EF:NA; MA:NABEL: 2,99FRA: 0,4897
Note on H17: AUT: NO; EF:NA; MA:NABEL: 0,5535FRA: 0,8524
Note on H18: AUT: NO; EF:NA; MA:NABEL: 3,78FRA: 2,15
Note on H19: AUT: 0,0000BEL: 5,97FRA: 6,81
Note on H21: AUT: 0,0530BEL: 1,81FRA: 0,4622
Note on H22: AUT: NO; EF:NA; MA:NABEL: 0,0003FRA: 0,0019
Note on H23: AUT: 0,0236BEL: 0,4082FRA: 0,2208
Note on H24: AUT: 0,0068BEL: 0,0020FRA: 0,0712
Note on H25: AUT: 0,0226BEL: 1,40FRA: 0,1684
Note on H26: AUT: NO; EF:NA; MA:NABEL: NE; EF:NA; MA:NAFRA: 0,0000

## Table1s2
TABLE 1 SECTORAL REPORT FOR ENERGY | [6 empty] | Inventory 2004
(Sheet 2 of 2) | [6 empty] | Submission 2010 v1.3
BELGIUM
GREENHOUSE GAS SOURCE AND SINK CATEGORIES | CO2 | CH4 | N2O | NOX | CO | NMVOC | SO2
(Gg)
4. Other Sectors | 30958.7844 | 8.195 | 0.33186 | 33.7374 | 76.3462 | 8.8059 | 30.7144
a. Commercial/Institutional | 6327.2835 | 1.0213 | 0.031397 | 5.627 | 2.2255 | 0.50493 | 3.5224
b. Residential | 22216.0308 | 6.7204 | 0.16323 | 17.7822 | 70.7142 | 6.6409 | 20.737
c. Agriculture/Forestry/Fisheries | 2415.4702 | 0.45334 | 0.13724 | 10.3282 | 3.4064 | 1.66 | 6.4551
5. Other (as specified in table 1.A(a) sheet 4) | 91.6251 | 0.0050953 | 0.0032512 | 0.5917 | 3.9977 | 0.15565 | 0.01693
a. Stationary | NA | NA | NA | NA | NA | NA | NA
b. Mobile | 91.6251 | 0.0050953 | 0.0032512 | 0.5917 | 3.9977 | 0.15565 | 0.01693
Military use | 91.6251 | 0.0050953 | 0.0032512 | 0.5917 | 3.9977 | 0.15565 | 0.01693
B. Fugitive Emissions from Fuels | 102.2436 | 19.3439 | IE,NA,NO | 0.79562 | 1.3592 | 13.1715 | 0.37189
1. Solid Fuels | NA,NE,NO | 0.57129 | NA,NO | 0.79562 | 1.3592 | 1.7138 | 0.37189
a. Coal Mining and Handling | NO | NO | NO | NA | NA | NO
b. Solid Fuel Transformation | NO | 0.57129 | NO | 0.79562 | 1.3592 | 1.7138 | 0.37189
c. Other (as specified in table 1.B.1) | NA,NE | NA,NO | NA,NO | NA,NO | NA,NO | NA,NO | NA,NO
2. Oil and Natural Gas | 102.2436 | 18.7727 | IE,NA,NO | NE,NO | NE,NO | 11.4577 | NE,NO
a. Oil | NA,NO | 0.36394 | NA,NO | NE | NE | 8.3181 | NE
b. Natural Gas | 0.46528 | 18.4087 |  |  |  | 3.1396 | NE
c. Venting and Flaring | 101.7783 | IE,NO | IE,NO | NE | NE | NE,NO | NE,NO
Venting | NO | NO |  |  |  | NO | NO
Flaring | 101.7783 | IE,NO | IE,NO | NE | NE | NE | NE
d. Other (as specified in table 1.B.2) | NO | NO | NO | NO | NO | NO | NO
Other non-specified | NO | NO | NO | NO | NO | NO | NO
Memo Items: (1)
International Bunkers | 27969.556 | 0.10499 | 0.052367 | 25.7521 | 8.0711 | 1.5918 | 13.1527
Aviation | 3718.6169 | 0.066285 | 0.029712 | 3.6461 | 2.3991 | 0.53865 | 0.29167
Marine | 24250.939 | 0.038704 | 0.022655 | 22.106 | 5.672 | 1.0532 | 12.861
Multilateral Operations | NO | NO | NO | NO | NO | NO | NO
CO2 Emissions from Biomass | 4130.8878
(1) Countries are asked to report emissions from international aviation and marine bunkers and multilateral operations, as well as CO2 emissions from biomass, under Memo Items. These emissions should not be included in the national total emissions from the Energy sector. Amounts of biomass used as fuel are included in the national energy consumption but the corresponding CO2 emissions are not included in the national total as it is assumed that the biomass is produced in a sustainable manner. If the biomass is harvested at an unsustainable rate, net CO2 emissions are accounted for as a loss of biomass stocks in the Land Use, Land-Use Change and Forestry sector.
Documentation Box:
Parties should provide detailed explanations on the Energy sector in Chapter 3: Energy (CRF sector 1) of the NIR. Use this documentation box to provide references to relevant sections of the NIR if any additional information and/or further details are needed to understand the content of this table.
Note on B7: AUT: 2897,81BEL: 19098,50FRA: 8962,48
Note on B8: AUT: 935,73BEL: 3793,03FRA: 1598,53
Note on B9: AUT: 1962,08BEL: 13192,54FRA: 7061,41
Note on B10: AUT: 0,0000BEL: 2112,93FRA: 302,54
Note on B11: AUT: 0,0000BEL: 0,2011FRA: 91,42
Note on B12: AUT: NA; EF:NA; MA:NABEL: NA; EF:NA; MA:NAFRA: NA; EF:NA; MA:NA
Note on B13: AUT: 0,0000BEL: 0,2011FRA: 91,42
Note on B15: AUT: NA,NE,NO; EF:NA; MA:NABEL: 102,08FRA: 0,1613
Note on B16: AUT: NA,NO; EF:NA; MA:NABEL: NE; EF:NA; MA:NAFRA: NA; EF:NA; MA:NA
Note on B17: AUT: NO; EF:NA; MA:NABEL: NE; EF:NA; MA:NAFRA: 0,0000
Note on B19: AUT: NA; EF:NA; MA:NABEL: NEFRA: NA; EF:NA; MA:NA
Note on B20: AUT: NA,NE,NO; EF:NA; MA:NABEL: 102,08FRA: 0,1613
Note on B21: AUT: NO; EF:NA; MA:NABEL: NA; EF:NA; MA:NAFRA: 0,0000
Note on B22: AUT: NE,NO; EF:NA; MA:NABEL: 0,3040FRA: 0,1613
Note on B23: AUT: NO; EF:NA; MA:NABEL: 101,78FRA: 0,0000
Note on B24: AUT: NO; EF:NA; MA:NABEL: NE; EF:NA; MA:NAFRA: 0,0000
Note on B25: AUT: NO; EF:NA; MA:NABEL: 101,78FRA: 0,0000
Note on B26: AUT: NA; EF:NA; MA:NABEL: NO; EF:NA; MA:NAFRA: NA; EF:NA; MA:NA
Note on B29: AUT: NO; EF:NA; MA:NABEL: 27423,59FRA: 545,96
Note on B30: AUT: NO; EF:NA; MA:NABEL: 3172,65FRA: 545,96
Note on B31: AUT: NO; EF:NA; MA:NABEL: 24250,94FRA: 0,0000
Note on C7: AUT: 0,3868BEL: 4,99FRA: 2,82
Note on C8: AUT: 0,0982BEL: 0,7340FRA: 0,1892
Note on C9: AUT: 0,2886BEL: 3,82FRA: 2,61
Note on C10: AUT: 0,0000BEL: 0,4341FRA: 0,0192
Note on C11: AUT: 0,0000BEL: 0,0051FRA: 0,0000
Note on C12: AUT: NA; EF:NA; MA:NABEL: NA; EF:NA; MA:NAFRA: NA; EF:NA; MA:NA
Note on C13: AUT: 0,0000BEL: 0,0051FRA: 0,0000
Note on C15: AUT: 1,67BEL: 11,37FRA: 6,30
Note on C16: AUT: NA,NO; EF:NA; MA:NABEL: NO; EF:NA; MA:NAFRA: 0,5713
Note on C17: AUT: NO; EF:NA; MA:NABEL: NO; EF:NA; MA:NAFRA: 0,0000
Note on C18: AUT: NO; EF:NA; MA:NABEL: NO; EF:NA; MA:NAFRA: 0,5713
Note on C19: AUT: NA; EF:NA; MA:NABEL: NOFRA: NA; EF:NA; MA:NA
Note on C20: AUT: 1,67BEL: 11,37FRA: 5,73
Note on C21: AUT: NO; EF:NA; MA:NABEL: 0,3639FRA: 0,0000
Note on C22: AUT: 1,67BEL: 11,01FRA: 5,73
Note on C23: AUT: NO; EF:NA; MA:NABEL: IE,NE; EF:NA; MA:NAFRA: 0,0000
Note on C24: AUT: NO; EF:NA; MA:NABEL: NE; EF:NA; MA:NAFRA: 0,0000
Note on C25: AUT: NO; EF:NA; MA:NABEL: IE,NE; EF:NA; MA:NAFRA: 0,0000
Note on C26: AUT: NA; EF:NA; MA:NABEL: NO; EF:NA; MA:NAFRA: NA; EF:NA; MA:NA
Note on C29: AUT: NO; EF:NA; MA:NABEL: 0,1028FRA: 0,0022
Note on C30: AUT: NO; EF:NA; MA:NABEL: 0,0641FRA: 0,0022
Note on C31: AUT: NO; EF:NA; MA:NABEL: 0,0387FRA: 0,0000
Note on D7: AUT: 0,0121BEL: 0,1373FRA: 0,1824
Note on D8: AUT: 0,0036BEL: 0,0186FRA: 0,0092
Note on D9: AUT: 0,0085BEL: 0,0940FRA: 0,0608
Note on D10: AUT: 0,0000BEL: 0,0248FRA: 0,1125
Note on D11: AUT: 0,0000BEL: 0,0003FRA: 0,0030
Note on D12: AUT: NA; EF:NA; MA:NABEL: NA; EF:NA; MA:NAFRA: NA; EF:NA; MA:NA
Note on D13: AUT: 0,0000BEL: 0,0003FRA: 0,0030
Note on D15: AUT: NA,NO; EF:NA; MA:NABEL: IE,NE,NO; EF:NA; MA:NAFRA: NA; EF:NA; MA:NA
Note on D16: AUT: NA,NO; EF:NA; MA:NABEL: NO; EF:NA; MA:NAFRA: NA; EF:NA; MA:NA
Note on D17: AUT: 0,0000BEL: NE; EF:NA; MA:NAFRA: 0,0000
Note on D19: AUT: NA; EF:NA; MA:NABEL: NO; EF:NA; MA:NAFRA: NA; EF:NA; MA:NA
Note on D20: AUT: NA,NO; EF:NA; MA:NABEL: IE,NE,NO; EF:NA; MA:NAFRA: NA; EF:NA; MA:NA
Note on D21: AUT: NO; EF:NA; MA:NABEL: IE,NO; EF:NA; MA:NAFRA: 0,0000
Note on D23: AUT: NO; EF:NA; MA:NABEL: IE,NE; EF:NA; MA:NAFRA: 0,0000
Note on D25: AUT: NO; EF:NA; MA:NABEL: IE,NE; EF:NA; MA:NAFRA: 0,0000
Note on D26: AUT: NA; EF:NA; MA:NABEL: NO; EF:NA; MA:NAFRA: NA; EF:NA; MA:NA
Note on D29: AUT: NO; EF:NA; MA:NABEL: 0,0340FRA: 0,0183
Note on D30: AUT: NO; EF:NA; MA:NABEL: 0,0114FRA: 0,0183
Note on D31: AUT: NO; EF:NA; MA:NABEL: 0,0227FRA: 0,0000
Note on E7: AUT: 2,44BEL: 21,58FRA: 11,45
Note on E8: AUT: 0,8148BEL: 3,59FRA: 1,36
Note on E9: AUT: 1,62BEL: 10,46FRA: 5,70
Note on E10: AUT: 0,0000BEL: 7,53FRA: 4,40
Note on E11: AUT: NA; EF:NA; MA:NABEL: 0,1230FRA: NA; EF:NA; MA:NA
Note on E12: AUT: NA; EF:NA; MA:NABEL: NA; EF:NA; MA:NAFRA: NA; EF:NA; MA:NA
Note on E13: AUT: NA; EF:NA; MA:NABEL: 0,1230FRA: NA; EF:NA; MA:NA
Note on E15: AUT: NA,NO; EF:NA; MA:NABEL: NA,NE,NO; EF:NA; MA:NAFRA: 0,7956
Note on E16: AUT: NA,NO; EF:NA; MA:NABEL: NA,NO; EF:NA; MA:NAFRA: 0,7956
Note on E17: AUT: 0,0000BEL: NA; EF:NA; MA:NAFRA: 0,0000
Note on E18: AUT: NO; EF:NA; MA:NABEL: 0,0000FRA: 0,7956
Note on E19: AUT: NA; EF:NA; MA:NABEL: NO; EF:NA; MA:NAFRA: NA; EF:NA; MA:NA
Note on E20: AUT: NA; EF:NA; MA:NABEL: NE,NO; EF:NA; MA:NAFRA: NA; EF:NA; MA:NA
Note on E21: AUT: 0,0000BEL: NE; EF:NA; MA:NAFRA: 0,0000
Note on E23: AUT: 0,0000BEL: 0,0000FRA: 0,0000
Note on E25: AUT: 0,0000BEL: NE; EF:NA; MA:NAFRA: 0,0000
Note on E26: AUT: NA; EF:NA; MA:NABEL: NO; EF:NA; MA:NAFRA: NA; EF:NA; MA:NA
Note on E29: AUT: NO; EF:NA; MA:NABEL: 20,74FRA: 2,25
Note on E30: AUT: NO; EF:NA; MA:NABEL: 1,40FRA: 2,25
Note on E31: AUT: 0,0000BEL: 19,34FRA: 0,0000
Note on F7: AUT: 3,16BEL: 44,11FRA: 29,08
Note on F8: AUT: 0,6253BEL: 0,7389FRA: 0,8614
Note on F9: AUT: 2,54BEL: 41,36FRA: 26,82
Note on F10: AUT: 0,0000BEL: 2,01FRA: 1,40
Note on F11: AUT: NA; EF:NA; MA:NABEL: 0,2600FRA: NA; EF:NA; MA:NA
Note on F12: AUT: NA; EF:NA; MA:NABEL: NA; EF:NA; MA:NAFRA: NA; EF:NA; MA:NA
Note on F13: AUT: NA; EF:NA; MA:NABEL: 0,2600FRA: NA; EF:NA; MA:NA
Note on F15: AUT: NA,NO; EF:NA; MA:NABEL: NA,NE,NO; EF:NA; MA:NAFRA: 1,36
Note on F16: AUT: NA,NO; EF:NA; MA:NABEL: NA,NO; EF:NA; MA:NAFRA: 1,36
Note on F17: AUT: 0,0000BEL: NA; EF:NA; MA:NAFRA: 0,0000
Note on F18: AUT: NO; EF:NA; MA:NABEL: 0,0000FRA: 1,36
Note on F19: AUT: NA; EF:NA; MA:NABEL: NO; EF:NA; MA:NAFRA: NA; EF:NA; MA:NA
Note on F20: AUT: NA; EF:NA; MA:NABEL: NE,NO; EF:NA; MA:NAFRA: NA; EF:NA; MA:NA
Note on F21: AUT: 0,0000BEL: NE; EF:NA; MA:NAFRA: 0,0000
Note on F23: AUT: 0,0000BEL: 0,0000FRA: 0,0000
Note on F25: AUT: 0,0000BEL: NE; EF:NA; MA:NAFRA: 0,0000
Note on F26: AUT: NA; EF:NA; MA:NABEL: NO; EF:NA; MA:NAFRA: NA; EF:NA; MA:NA
Note on F29: AUT: NO; EF:NA; MA:NABEL: 7,02FRA: 0,4351
Note on F30: AUT: NO; EF:NA; MA:NABEL: 1,96FRA: 0,4351
Note on F31: AUT: 0,0000BEL: 5,05FRA: 0,0000
Note on G7: AUT: 0,3083BEL: 4,39FRA: 4,64
Note on G8: AUT: 0,0690BEL: 0,2450FRA: 0,1932
Note on G9: AUT: 0,2394BEL: 3,11FRA: 3,81
Note on G10: AUT: 0,0000BEL: 1,04FRA: 0,6368
Note on G11: AUT: NA; EF:NA; MA:NABEL: 0,0370FRA: NA; EF:NA; MA:NA
Note on G12: AUT: NA; EF:NA; MA:NABEL: NA; EF:NA; MA:NAFRA: NA; EF:NA; MA:NA
Note on G13: AUT: NA; EF:NA; MA:NABEL: 0,0370FRA: NA; EF:NA; MA:NA
Note on G15: AUT: 0,6430BEL: 12,96FRA: 4,75
Note on G16: AUT: NA,NO; EF:NA; MA:NABEL: NE,NO; EF:NA; MA:NAFRA: 1,71
Note on G17: AUT: 0,0000BEL: NE; EF:NA; MA:NAFRA: 0,0000
Note on G18: AUT: NO; EF:NA; MA:NABEL: 0,0000FRA: 1,71
Note on G19: AUT: NA; EF:NA; MA:NABEL: NO; EF:NA; MA:NAFRA: NA; EF:NA; MA:NA
Note on G20: AUT: 0,6430BEL: 12,96FRA: 3,03
Note on G21: AUT: 0,6430BEL: 10,76FRA: 2,10
Note on G22: AUT: 0,0000BEL: 2,20FRA: 0,9336
Note on G23: AUT: 0,0000BEL: NE; EF:NA; MA:NAFRA: 0,0000
Note on G26: AUT: NA; EF:NA; MA:NABEL: NO; EF:NA; MA:NAFRA: NA; EF:NA; MA:NA
Note on G29: AUT: NO; EF:NA; MA:NABEL: 1,37FRA: 0,0916
Note on G30: AUT: NO; EF:NA; MA:NABEL: 0,4470FRA: 0,0916
Note on G31: AUT: 0,0000BEL: 0,9220FRA: 0,0000
Note on H7: AUT: 1,34BEL: 20,59FRA: 9,00
Note on H8: AUT: 0,3966BEL: 2,05FRA: 1,28
Note on H9: AUT: 0,9403BEL: 12,48FRA: 7,32
Note on H10: AUT: 0,0000BEL: 6,06FRA: 0,3921
Note on H11: AUT: NA; EF:NA; MA:NABEL: 0,0110FRA: NA; EF:NA; MA:NA
Note on H12: AUT: NA; EF:NA; MA:NABEL: NA; EF:NA; MA:NAFRA: NA; EF:NA; MA:NA
Note on H13: AUT: NA; EF:NA; MA:NABEL: 0,0110FRA: NA; EF:NA; MA:NA
Note on H15: AUT: NA,NO; EF:NA; MA:NABEL: NA,NE,NO; EF:NA; MA:NAFRA: 0,3719
Note on H16: AUT: NA,NO; EF:NA; MA:NABEL: NO; EF:NA; MA:NAFRA: 0,3719
Note on H18: AUT: NO; EF:NA; MA:NABEL: 0,0000FRA: 0,3719
Note on H19: AUT: NA; EF:NA; MA:NABEL: NO; EF:NA; MA:NAFRA: NA; EF:NA; MA:NA
Note on H20: AUT: NA; EF:NA; MA:NABEL: NA,NE,NO; EF:NA; MA:NAFRA: NA; EF:NA; MA:NA
Note on H21: AUT: 0,0000BEL: NE; EF:NA; MA:NAFRA: 0,0000
Note on H22: AUT: 0,0000BEL: NA; EF:NA; MA:NAFRA: 0,0000
Note on H23: AUT: 0,0000BEL: 0,0000FRA: 0,0000
Note on H25: AUT: 0,0000BEL: NE; EF:NA; MA:NAFRA: 0,0000
Note on H26: AUT: NA; EF:NA; MA:NABEL: NO; EF:NA; MA:NAFRA: NA; EF:NA; MA:NA
Note on H29: AUT: NO; EF:NA; MA:NABEL: 11,90FRA: 0,1797
Note on H30: AUT: NO; EF:NA; MA:NABEL: 0,1120FRA: 0,1797
Note on H31: AUT: 0,0000BEL: 11,78FRA: 0,0000

## Table1.A(a)s1
TABLE 1.A(a) SECTORAL BACKGROUND DATA FOR ENERGY | [8 empty] | Inventory 2004
Fuel Combustion Activities - Sectoral Approach | [8 empty] | Submission 2010 v1.3
(Sheet 1 of 4) | [8 empty] | BELGIUM
GREENHOUSE GAS SOURCE AND SINK CATEGORIES | AGGREGATE ACTIVITY DATA |  | IMPLIED EMISSION FACTORS (2) |  |  | EMISSIONS
| Consumption |  | CO2 | CH4 | N2O |  | CO2 | CH4 | N2O
| (TJ) | NCV/GCV(1) | (t/TJ) | (kg/TJ) |  |  | (Gg)
1.A. Fuel Combustion | 1721018.7277 | NCV |  |  |  |  | 116528.4348 | 14.9127 | 2.9178
Liquid Fuels | 752006.8599 | NCV | 72.9472 | 6.8293 | 3.2754 |  | 54856.7639 | 5.1357 | 2.4631
Solid Fuels | 267837.8435 | NCV | 89.7383 | 15.9065 | 0.64708 |  | 24035.3153 | 4.2604 | 0.17331
Gaseous Fuels | 567136.5816 | NCV | 55.8524 | 4.151 | 0.13811 |  | 31675.9464 | 2.3542 | 0.078329
Biomass | 38410.7189 | NCV | 107.5452 | 71.4568 | 2.6585 | (3) |  | 2.7447 | 0.10212
Other Fuels | 95626.7238 | NCV | 62.33 | 4.3681 | 1.0551 |  | 5960.4092 | 0.41771 | 0.1009
1.A.1. Energy Industries | 389665.8513 | NCV |  |  |  |  | 29615.6017 | 0.57189 | 0.79811
Liquid Fuels | 80547.4041 | NCV | 70.9322 | 0.15011 | 6.5512 |  | 5713.4026 | 0.012091 | 0.52768
Solid Fuels | 113444.642 | NCV | 114.7219 | 1.22 | 1.0515 |  | 13014.5901 | 0.1384 | 0.11929
Gaseous Fuels | 170343.0161 | NCV | 55.9308 | 2.4427 | 0.19659 |  | 9527.4257 | 0.4161 | 0.033488
Biomass | 11371.04 | NCV | 128.147 | 0.46568 | 2.7615 | (3) | 1457.1646 | 0.0052953 | 0.031402
Other Fuels | 13959.7491 | NCV | 97.4361 | NO | 6.1779 |  | 1360.1833 | NO | 0.086242
a. Public Electricity and Heat Production | 310837.3573 | NCV |  |  |  |  | 24333.7909 | 0.49472 | 0.27808
Liquid Fuels | 13789.9598 | NCV | 76.1332 | 0.8765 | 0.59518 |  | 1049.8735 | 0.012087 | 0.0082076
Solid Fuels | 103836.958 | NCV | 120.7067 | 0.58974 | 1.1435 |  | 12533.8116 | 0.061237 | 0.11874
Gaseous Fuels | 167879.6505 | NCV | 55.9325 | 2.4786 | 0.19947 |  | 9389.9224 | 0.4161 | 0.033488
Biomass | 11371.04 | NCV | 128.147 | 0.46568 | 2.7615 | (3) | 1457.1646 | 0.0052953 | 0.031402
Other Fuels | 13959.7491 | NCV | 97.4361 | NO | 6.1779 |  | 1360.1833 | NO | 0.086242
b. Petroleum Refining | 69218.019 | NCV |  |  |  |  | 4800.8277 | IE,NO | 0.51948
Liquid Fuels | 66754.6534 | NCV | 69.8577 | IE | 7.7819 |  | 4663.3244 | IE | 0.51948
Solid Fuels | NO | NCV | NO | NO | NO |  | NO | NO | NO
Gaseous Fuels | 2463.3656 | NCV | 55.8193 | NO | NO |  | 137.5033 | NO | NO
Biomass | NO | NCV | NO | NO | NO | (3) | NO | NO | NO
Other Fuels | NO | NCV | NO | NO | NO |  | NO | NO | NO
c. Manufacture of Solid Fuels and Other Energy Industries | 9610.475 | NCV |  |  |  |  | 480.9831 | 0.077167 | 0.00055167
Liquid Fuels | 2.791 | NCV | 73.2999 | 1.5 | 0.6 |  | 0.20458 | 4.1865e-06 | 1.6746e-06
Solid Fuels | 9607.684 | NCV | 50.041 | 8.0314 | 0.057246 |  | 480.7785 | 0.077163 | 0.00055
Gaseous Fuels | NO | NCV | NO | NO | NO |  | NO | NO | NO
Biomass | NO | NCV | NO | NO | NO | (3) | NO | NO | NO
Other Fuels | NO | NCV | NO | NO | NO |  | NO | NO | NO
Note: All footnotes for this table are given at the end of the table on sheet 4.
Note: For the coverage of fuel categories, refer to the IPCC Guidelines (Volume 1. Reporting Instructions - Common Reporting Framework, section 1.2, p. 1.19). If some derived gases (e.g. gas works, gas, coke oven gas, blast furnace gas)
are considered, Parties should provide information on the allocation of these derived gases under the above fuel categories (liquid, solid, gaseous, biomass and other fuels) in the NIR (see also documentation box at the end of sheet 4 of this table).
Note on B8: AUT: 65359,83BEL: 1067416,92FRA: 541606,62
Note on B9: AUT: 23980,87BEL: 438397,58FRA: 242993,04
Note on B10: AUT: 138,84BEL: 162399,64FRA: 105299,36
Note on B11: AUT: 36295,81BEL: 367921,15FRA: 162919,63
Note on B12: AUT: 1286,45BEL: 17392,31FRA: 19731,96
Note on B13: AUT: 3657,86BEL: 81306,24FRA: 10662,63
Note on B14: AUT: 5388,43BEL: 310358,24FRA: 73919,19
Note on B15: AUT: 36,48BEL: 79342,37FRA: 1168,56
Note on B16: AUT: NO; EF:NA; MA:NABEL: 89595,85FRA: 23848,79
Note on B17: AUT: 857,95BEL: 125925,73FRA: 43559,34
Note on B18: AUT: 1147,60BEL: 8637,70FRA: 1585,74
Note on B19: AUT: 3346,40BEL: 6856,59FRA: 3756,76
Note on B20: AUT: 5388,43BEL: 236995,88FRA: 68453,05
Note on B21: AUT: 36,48BEL: 12587,71FRA: 1165,77
Note on B22: AUT: NO; EF:NA; MA:NABEL: 85451,51FRA: 18385,45
Note on B23: AUT: 857,95BEL: 123462,37FRA: 43559,34
Note on B24: AUT: 1147,60BEL: 8637,70FRA: 1585,74
Note on B25: AUT: 3346,40BEL: 6856,59FRA: 3756,76
Note on B26: AUT: NO; EF:NA; MA:NABEL: 69218,02FRA: 0,0000
Note on B27: AUT: NO; EF:NA; MA:NABEL: 66754,65FRA: 0,0000
Note on B29: AUT: NO; EF:NA; MA:NABEL: 2463,37FRA: 0,0000
Note on B32: AUT: NO; EF:NA; MA:NABEL: 4144,34FRA: 5466,14
Note on B33: AUT: NO; EF:NA; MA:NABEL: NO; EF:NA; MA:NAFRA: 2,79
Note on B34: AUT: NO; EF:NA; MA:NABEL: 4144,34FRA: 5463,34
Note on H8: AUT: 4055,07BEL: 71820,41FRA: 37382,53
Note on H9: AUT: 1759,91BEL: 31856,89FRA: 17969,53
Note on H10: AUT: 12,87BEL: 14664,02FRA: 9358,42
Note on H11: AUT: 2025,31BEL: 20539,19FRA: 9111,45
Note on H13: AUT: 256,98BEL: 4760,31FRA: 943,12
Note on H14: AUT: 286,90BEL: 23949,25FRA: 5379,45
Note on H15: AUT: 2,61BEL: 5626,74FRA: 84,05
Note on H16: AUT: NO; EF:NA; MA:NABEL: 10532,08FRA: 2482,51
Note on H17: AUT: 47,87BEL: 7029,11FRA: 2450,44
Note on H18: AUT: 266,60BEL: 910,64FRA: 279,92
Note on H19: AUT: 236,42BEL: 761,32FRA: 362,45
Note on H20: AUT: 286,90BEL: 18920,13FRA: 5126,76
Note on H21: AUT: 2,61BEL: 963,42FRA: 83,85
Note on H22: AUT: NO; EF:NA; MA:NABEL: 10303,79FRA: 2230,03
Note on H23: AUT: 47,87BEL: 6891,61FRA: 2450,44
Note on H24: AUT: 266,60BEL: 910,64FRA: 279,92
Note on H25: AUT: 236,42BEL: 761,32FRA: 362,45
Note on H26: AUT: NO; EF:NA; MA:NABEL: 4800,83FRA: 0,0000
Note on H27: AUT: NO; EF:NA; MA:NABEL: 4663,32FRA: 0,0000
Note on H29: AUT: NO; EF:NA; MA:NABEL: 137,50FRA: 0,0000
Note on H32: AUT: NO; EF:NA; MA:NABEL: 228,29FRA: 252,69
Note on H33: AUT: NO; EF:NA; MA:NABEL: NO; EF:NA; MA:NAFRA: 0,2046
Note on H34: AUT: NO; EF:NA; MA:NABEL: 228,29FRA: 252,48
Note on I8: AUT: 0,5052BEL: 7,09FRA: 7,31
Note on I9: AUT: 0,2411BEL: 2,41FRA: 2,48
Note on I10: AUT: 0,0417BEL: 1,54FRA: 2,68
Note on I11: AUT: 0,1792BEL: 1,50FRA: 0,6741
Note on I12: AUT: 0,0417BEL: 1,30FRA: 1,40
Note on I13: AUT: 0,0016BEL: 0,3459FRA: 0,0702
Note on I14: AUT: 0,0023BEL: 0,4330FRA: 0,1366
Note on I15: AUT: 0,0001BEL: 0,0087FRA: 0,0033
Note on I16: AUT: NO; EF:NA; MA:NABEL: 0,1146FRA: 0,0238
Note on I17: AUT: 0,0021BEL: 0,3079FRA: 0,1060
Note on I18: AUT: NA,NO; EF:NA; MA:NABEL: 0,0018FRA: 0,0035
Note on I19: AUT: NA,NO; EF:NA; MA:NABEL: NA,NO; EF:NA; MA:NAFRA: 0,0000
Note on I20: AUT: 0,0023BEL: 0,3613FRA: 0,1312
Note on I21: AUT: 0,0001BEL: 0,0087FRA: 0,0033
Note on I22: AUT: NO; EF:NA; MA:NABEL: 0,0429FRA: 0,0184
Note on I23: AUT: 0,0021BEL: 0,3079FRA: 0,1060
Note on I24: AUT: NA; EF:NA; MA:NABEL: 0,0018FRA: 0,0035
Note on I26: AUT: NO; EF:NA; MA:NABEL: IE,NO; EF:NA; MA:NAFRA: 0,0000
Note on I27: Allocation per IPCC Guidelines: Allocation used by Parties: included in 1B2a Comment: AUT: NO; EF:NA; MA:NABEL: IE; EF:NA; MA:NA; COMMFRA: 0,0000
Note on I32: AUT: NO; EF:NA; MA:NABEL: 0,0717FRA: 0,0055
Note on I33: AUT: NO; EF:NA; MA:NABEL: NO; EF:NA; MA:NAFRA: 0,0000
Note on I34: AUT: NO; EF:NA; MA:NABEL: 0,0717FRA: 0,0055
Note on J8: AUT: 0,1368BEL: 1,44FRA: 1,34
Note on J9: AUT: 0,1005BEL: 1,18FRA: 1,18
Note on J10: AUT: 0,0002BEL: 0,1119FRA: 0,0612
Note on J11: AUT: 0,0049BEL: 0,0575FRA: 0,0159
Note on J12: AUT: 0,0168BEL: 0,0374FRA: 0,0479
Note on J13: AUT: 0,0144BEL: 0,0539FRA: 0,0326
Note on J14: AUT: 0,0319BEL: 0,7083FRA: 0,0579
Note on J15: AUT: 0,0000BEL: 0,5270FRA: 0,0007
Note on J16: AUT: NO; EF:NA; MA:NABEL: 0,1000FRA: 0,0193
Note on J17: AUT: 0,0013BEL: 0,0278FRA: 0,0044
Note on J18: AUT: 0,0162BEL: 0,0042FRA: 0,0110
Note on J19: AUT: 0,0144BEL: 0,0493FRA: 0,0225
Note on J20: AUT: 0,0319BEL: 0,1888FRA: 0,0573
Note on J21: AUT: 0,0000BEL: 0,0075FRA: 0,0007
Note on J22: AUT: NO; EF:NA; MA:NABEL: 0,1000FRA: 0,0187
Note on J23: AUT: 0,0013BEL: 0,0278FRA: 0,0044
Note on J24: AUT: 0,0162BEL: 0,0042FRA: 0,0110
Note on J25: AUT: 0,0144BEL: 0,0493FRA: 0,0225
Note on J26: AUT: NO; EF:NA; MA:NABEL: 0,5195FRA: 0,0000
Note on J27: AUT: NO; EF:NA; MA:NABEL: 0,5195FRA: 0,0000
Note on J32: AUT: NO; EF:NA; MA:NABEL: NO; EF:NA; MA:NAFRA: 0,0006
Note on J33: AUT: NO; EF:NA; MA:NABEL: NO; EF:NA; MA:NAFRA: 0,0000
Note on J34: AUT: NO; EF:NA; MA:NABEL: NO; EF:NA; MA:NAFRA: 0,0006

## Table1.A(a)s2
TABLE 1.A(a) SECTORAL BACKGROUND DATA FOR ENERGY | [8 empty] | Inventory 2004
Fuel Combustion Activities - Sectoral Approach | [8 empty] | Submission 2010 v1.3
(Sheet 2 of 4) | [8 empty] | BELGIUM
GREENHOUSE GAS SOURCE AND SINK CATEGORIES | AGGREGATE ACTIVITY DATA |  | IMPLIED EMISSION FACTORS (2) |  |  |  | EMISSIONS
| Consumption |  | CO2 | CH4 | N2O |  | CO2 | CH4 | N2O
| (TJ) | NCV/GCV(1) | (t/TJ) | (kg/TJ) |  |  | (Gg)
1.A.2 Manufacturing Industries and Construction | 477877.4157 | NCV |  |  |  |  | 29230.172 | 3.4184 | 0.1485
Liquid Fuels | 60688.992 | NCV | 79.1689 | 2.0717 | 0.67526 |  | 4804.6803 | 0.12573 | 0.040981
Solid Fuels | 147599.0644 | NCV | 70.3993 | 14.1585 | 0.30159 |  | 10390.8717 | 2.0898 | 0.044515
Gaseous Fuels | 170705.6121 | NCV | 55.8274 | 4.5166 | 0.082015 |  | 9530.0552 | 0.77101 | 0.014
Biomass | 18674.9179 | NCV | 98.2065 | 19.3625 | 2.088 | (3) | 1833.9985 | 0.36159 | 0.038994
Other Fuels | 80208.8293 | NCV | 56.1605 | 0.87574 | 0.12481 |  | 4504.5648 | 0.070242 | 0.010011
a. Iron and Steel | 168109.8414 | NCV |  |  |  |  | 10952.8148 | 1.5539 | 0.02154
Liquid Fuels | 1253.822 | NCV | 74.8277 | 0.94112 | 0.27915 |  | 93.8207 | 0.00118 | 0.00035
Solid Fuels | 133196.5442 | NCV | 67.4083 | 10.8863 | 0.14227 |  | 8978.5581 | 1.45 | 0.01895
Gaseous Fuels | 33659.4752 | NCV | 55.8665 | 3.0523 | 0.066549 |  | 1880.436 | 0.10274 | 0.00224
Biomass | NO | NCV | NO | NO | NO | (3) | NO | NO | NO
Other Fuels | NO | NCV | NO | NO | NO |  | NO | NO | NO
b. Non-Ferrous Metals | 8162.4455 | NCV |  |  |  |  | 518.0936 | 0.040938 | 0.0024116
Liquid Fuels | 1235.9067 | NCV | 75.659 | 2.0402 | 0.59708 |  | 93.5074 | 0.0025215 | 0.00073794
Solid Fuels | 756.4674 | NCV | 106.0033 | 10 | 1.4 |  | 80.1881 | 0.0075647 | 0.001059
Gaseous Fuels | 6170.0713 | NCV | 55.8175 | 5.0002 | 0.099616 |  | 344.3981 | 0.030852 | 0.00061464
Biomass | NO | NCV | NO | NO | NO | (3) | NO | NO | NO
Other Fuels | NO | NCV | NO | NO | NO |  | NO | NO | NO
c. Chemicals | 135524.5961 | NCV |  |  |  |  | 7701.1564 | 0.2895 | 0.012363
Liquid Fuels | 10595.9589 | NCV | 78.9164 | 2.0013 | 0.59977 |  | 836.1954 | 0.021206 | 0.0063552
Solid Fuels | 58.604 | NCV | 92.7 | 10.0676 | 1.3651 |  | 5.4326 | 0.00059 | 8e-05
Gaseous Fuels | 52489.3049 | NCV | 55.8218 | 4.9999 | 0.099918 |  | 2930.0497 | 0.26244 | 0.0052447
Biomass | 168.2537 | NCV | 66.749 | 30 | 4 | (3) | 11.2308 | 0.0050476 | 0.00067301
Other Fuels | 72212.4746 | NCV | 54.4155 | 0.0029081 | 0.00013848 |  | 3929.4787 | 0.00021 | 1e-05
d. Pulp, Paper and Print | 20699.1225 | NCV |  |  |  |  | 607.0888 | 0.22037 | 0.017598
Liquid Fuels | 2727.9839 | NCV | 75.9637 | 2.3186 | 0.59747 |  | 207.2277 | 0.0063252 | 0.0016299
Solid Fuels | 1307.1663 | NCV | 92.708 | 10 | 1.4 |  | 121.1848 | 0.013072 | 0.00183
Gaseous Fuels | 4993.2694 | NCV | 55.8104 | 5.0006 | 0.099452 |  | 278.6764 | 0.024969 | 0.00049659
Biomass | 11670.703 | NCV | 97.9874 | 15.081 | 1.1689 | (3) | 1143.5821 | 0.17601 | 0.013641
Other Fuels | NO | NCV | NO | NO | NO |  | NO | NO | NO
e. Food Processing, Beverages and Tobacco | 37060.8486 | NCV |  |  |  |  | 2321.0797 | 0.17243 | 0.01317
Liquid Fuels | 11051.3624 | NCV | 75.9587 | 2.0305 | 0.59497 |  | 839.4473 | 0.022439 | 0.0065752
Solid Fuels | 1656.4063 | NCV | 94.1616 | 10 | 1.4 |  | 155.9699 | 0.016564 | 0.002319
Gaseous Fuels | 23751.6968 | NCV | 55.8134 | 5.0001 | 0.10019 |  | 1325.6625 | 0.11876 | 0.0023796
Biomass | 601.3832 | NCV | 97.9595 | 24.3913 | 3.1535 | (3) | 58.9112 | 0.014669 | 0.0018965
Other Fuels | NO | NCV | NO | NO | NO |  | NO | NO | NO
f. Other (please specify )(4) | 108320.5616 | NCV |  |  |  |  | 7129.9386 | 1.1412 | 0.081418
Other non-specified
Liquid Fuels | 33823.9582 | NCV | 80.8445 | 2.1304 | 0.74896 |  | 2734.4818 | 0.07206 | 0.025333
Solid Fuels | 10623.8762 | NCV | 98.7905 | 56.6627 | 1.9086 |  | 1049.5382 | 0.60198 | 0.020277
Gaseous Fuels | 49641.7944 | NCV | 55.8165 | 4.6583 | 0.060936 |  | 2770.8325 | 0.23125 | 0.003025
Biomass | 6234.5781 | NCV | 99.4894 | 26.6049 | 3.6543 | (3) | 620.2744 | 0.16587 | 0.022783
Other Fuels | 7996.3547 | NCV | 71.9185 | 8.758 | 1.2507 |  | 575.0861 | 0.070032 | 0.010001
Note: All footnotes for this table are given at the end of the table on sheet 4.
Note on B8: AUT: 1694,30BEL: 274464,83FRA: 201718,28
Note on B9: AUT: 283,04BEL: 27974,73FRA: 32431,22
Note on B10: AUT: NO; EF:NA; MA:NABEL: 68187,07FRA: 79411,99
Note on B11: AUT: 1404,81BEL: 100568,09FRA: 68732,71
Note on B12: AUT: NO; EF:NA; MA:NABEL: 4438,42FRA: 14236,50
Note on B13: AUT: 6,46BEL: 73296,51FRA: 6905,86
Note on B14: AUT: NO; EF:NA; MA:NABEL: 76204,23FRA: 91905,61
Note on B15: AUT: NO; EF:NA; MA:NABEL: 666,39FRA: 587,44
Note on B16: AUT: NO; EF:NA; MA:NABEL: 64269,28FRA: 68927,26
Note on B17: AUT: NO; EF:NA; MA:NABEL: 11268,56FRA: 22390,91
Note on B20: AUT: NO; EF:NA; MA:NABEL: 7463,38FRA: 699,06
Note on B21: AUT: NO; EF:NA; MA:NABEL: 1160,56FRA: 75,35
Note on B22: AUT: NO; EF:NA; MA:NABEL: 756,47FRA: 0,0000
Note on B23: AUT: NO; EF:NA; MA:NABEL: 5546,36FRA: 623,71
Note on B26: AUT: NO; EF:NA; MA:NABEL: 116906,96FRA: 18617,63
Note on B27: AUT: NO; EF:NA; MA:NABEL: 8662,65FRA: 1933,31
Note on B28: AUT: NO; EF:NA; MA:NABEL: NO; EF:NA; MA:NAFRA: 58,60
Note on B29: AUT: NO; EF:NA; MA:NABEL: 35946,45FRA: 16542,85
Note on B30: AUT: NO; EF:NA; MA:NABEL: 168,25FRA: 0,0000
Note on B31: AUT: NO; EF:NA; MA:NABEL: 72129,61FRA: 82,87
Note on B32: AUT: NO; EF:NA; MA:NABEL: 4885,64FRA: 15813,48
Note on B33: AUT: NO; EF:NA; MA:NABEL: 309,75FRA: 2418,23
Note on B34: AUT: NO; EF:NA; MA:NABEL: 1307,17FRA: 0,0000
Note on B35: AUT: NO; EF:NA; MA:NABEL: 2665,85FRA: 2327,42
Note on B36: AUT: NO; EF:NA; MA:NABEL: 602,87FRA: 11067,83
Note on B38: AUT: NO; EF:NA; MA:NABEL: 24443,85FRA: 12617,00
Note on B39: AUT: NO; EF:NA; MA:NABEL: 6019,79FRA: 5031,57
Note on B40: AUT: NO; EF:NA; MA:NABEL: 1656,41FRA: 0,0000
Note on B41: AUT: NO; EF:NA; MA:NABEL: 16296,03FRA: 7455,67
Note on B42: AUT: NO; EF:NA; MA:NABEL: 471,62FRA: 129,77
Note on B44: AUT: 1694,30BEL: 44560,76FRA: 62065,49
Note on H8: AUT: 99,75BEL: 15344,74FRA: 13785,68
Note on H9: AUT: 20,94BEL: 2101,66FRA: 2682,08
Note on H10: AUT: NO; EF:NA; MA:NABEL: 3703,94FRA: 6686,93
Note on H11: AUT: 78,39BEL: 5615,68FRA: 3835,99
Note on H12: AUT: NO; EF:NA; MA:NABEL: 435,31FRA: 1398,69
Note on H13: AUT: 0,4261BEL: 3923,46FRA: 580,68
Note on H14: AUT: NO; EF:NA; MA:NABEL: 4007,82FRA: 6945,00
Note on H15: AUT: NO; EF:NA; MA:NABEL: 50,43FRA: 43,39
Note on H16: AUT: NO; EF:NA; MA:NABEL: 3326,37FRA: 5652,19
Note on H17: AUT: NO; EF:NA; MA:NABEL: 631,02FRA: 1249,41
Note on H20: AUT: NO; EF:NA; MA:NABEL: 477,77FRA: 40,33
Note on H21: AUT: NO; EF:NA; MA:NABEL: 87,98FRA: 5,52
Note on H22: AUT: NO; EF:NA; MA:NABEL: 80,19FRA: 0,0000
Note on H23: AUT: NO; EF:NA; MA:NABEL: 309,59FRA: 34,80
Note on H26: AUT: NO; EF:NA; MA:NABEL: 6603,96FRA: 1097,19
Note on H27: AUT: NO; EF:NA; MA:NABEL: 673,99FRA: 162,21
Note on H28: AUT: NO; EF:NA; MA:NABEL: NO; EF:NA; MA:NAFRA: 5,43
Note on H29: AUT: NO; EF:NA; MA:NABEL: 2006,51FRA: 923,54
Note on H30: AUT: NO; EF:NA; MA:NABEL: 11,23FRA: 0,0000
Note on H31: AUT: NO; EF:NA; MA:NABEL: 3923,46FRA: 6,02
Note on H32: AUT: NO; EF:NA; MA:NABEL: 293,00FRA: 314,08
Note on H33: AUT: NO; EF:NA; MA:NABEL: 23,01FRA: 184,21
Note on H34: AUT: NO; EF:NA; MA:NABEL: 121,18FRA: 0,0000
Note on H35: AUT: NO; EF:NA; MA:NABEL: 148,81FRA: 129,87
Note on H36: AUT: NO; EF:NA; MA:NABEL: 58,52FRA: 1085,07
Note on H38: AUT: NO; EF:NA; MA:NABEL: 1522,15FRA: 798,93
Note on H39: AUT: NO; EF:NA; MA:NABEL: 456,54FRA: 382,90
Note on H40: AUT: NO; EF:NA; MA:NABEL: 155,97FRA: 0,0000
Note on H41: AUT: NO; EF:NA; MA:NABEL: 909,64FRA: 416,03
Note on H42: AUT: NO; EF:NA; MA:NABEL: 49,18FRA: 9,73
Note on H44: AUT: 99,75BEL: 2440,04FRA: 4590,15
Note on I8: AUT: 0,0076BEL: 0,6831FRA: 2,73
Note on I9: AUT: 0,0006BEL: 0,0642FRA: 0,0609
Note on I10: AUT: NO; EF:NA; MA:NABEL: 0,0392FRA: 2,05
Note on I11: AUT: 0,0070BEL: 0,4465FRA: 0,3175
Note on I12: AUT: NO; EF:NA; MA:NABEL: 0,1332FRA: 0,2284
Note on I13: AUT: 0,0000BEL: NE,NO; EF:NA; MA:NAFRA: 0,0702
Note on I14: AUT: NO; EF:NA; MA:NABEL: IE,NO; EF:NA; MA:NAFRA: 1,55
Note on I15: AUT: NO; EF:NA; MA:NABEL: IE; EF:NA; MA:NAFRA: 0,0012
Note on I16: AUT: NO; EF:NA; MA:NABEL: IE; EF:NA; MA:NAFRA: 1,45
Note on I17: AUT: NO; EF:NA; MA:NABEL: IE; EF:NA; MA:NAFRA: 0,1027
Note on I20: AUT: NO; EF:NA; MA:NABEL: 0,0377FRA: 0,0033
Note on I21: AUT: NO; EF:NA; MA:NABEL: 0,0024FRA: 0,0002
Note on I22: AUT: NO; EF:NA; MA:NABEL: 0,0076FRA: 0,0000
Note on I23: AUT: NO; EF:NA; MA:NABEL: 0,0277FRA: 0,0031
Note on I26: AUT: NO; EF:NA; MA:NABEL: 0,2021FRA: 0,0874
Note on I27: AUT: NO; EF:NA; MA:NABEL: 0,0173FRA: 0,0039
Note on I28: AUT: NO; EF:NA; MA:NABEL: NO; EF:NA; MA:NAFRA: 0,0006
Note on I29: AUT: NO; EF:NA; MA:NABEL: 0,1797FRA: 0,0827
Note on I30: AUT: NO; EF:NA; MA:NABEL: 0,0050FRA: 0,0000
Note on I31: AUT: NO; EF:NA; MA:NABEL: NE; EF:NA; MA:NA; COMMFRA: 0,0002
Note on I32: AUT: NO; EF:NA; MA:NABEL: 0,0451FRA: 0,1752
Note on I33: AUT: NO; EF:NA; MA:NABEL: 0,0007FRA: 0,0057
Note on I34: AUT: NO; EF:NA; MA:NABEL: 0,0131FRA: 0,0000
Note on I35: AUT: NO; EF:NA; MA:NABEL: 0,0133FRA: 0,0116
Note on I36: AUT: NO; EF:NA; MA:NABEL: 0,0181FRA: 0,1579
Note on I38: AUT: NO; EF:NA; MA:NABEL: 0,1246FRA: 0,0479
Note on I39: AUT: NO; EF:NA; MA:NABEL: 0,0124FRA: 0,0101
Note on I40: AUT: NO; EF:NA; MA:NABEL: 0,0166FRA: 0,0000
Note on I41: AUT: NO; EF:NA; MA:NABEL: 0,0815FRA: 0,0373
Note on I42: AUT: NO; EF:NA; MA:NABEL: 0,0141FRA: 0,0005
Note on I44: AUT: 0,0076BEL: 0,2736FRA: 0,8600
Note on J8: AUT: 0,0003BEL: 0,0469FRA: 0,1012
Note on J9: AUT: 0,0002BEL: 0,0148FRA: 0,0260
Note on J10: AUT: NO; EF:NA; MA:NABEL: 0,0055FRA: 0,0390
Note on J11: AUT: 0,0001BEL: 0,0089FRA: 0,0049
Note on J12: AUT: NO; EF:NA; MA:NABEL: 0,0178FRA: 0,0212
Note on J13: AUT: 0,0000BEL: NE,NO; EF:NA; MA:NAFRA: 0,0100
Note on J14: AUT: NO; EF:NA; MA:NABEL: NA,NO; EF:NA; MA:NAFRA: 0,0215
Note on J15: AUT: NO; EF:NA; MA:NABEL: NA; EF:NA; MA:NAFRA: 0,0004
Note on J16: AUT: NO; EF:NA; MA:NABEL: NA; EF:NA; MA:NAFRA: 0,0190
Note on J17: AUT: NO; EF:NA; MA:NABEL: NA; EF:NA; MA:NAFRA: 0,0022
Note on J20: AUT: NO; EF:NA; MA:NABEL: 0,0023FRA: 0,0001
Note on J21: AUT: NO; EF:NA; MA:NABEL: 0,0007FRA: 0,0001
Note on J22: AUT: NO; EF:NA; MA:NABEL: 0,0011FRA: 0,0000
Note on J23: AUT: NO; EF:NA; MA:NABEL: 0,0006FRA: 0,0001
Note on J26: AUT: NO; EF:NA; MA:NABEL: 0,0095FRA: 0,0029
Note on J27: AUT: NO; EF:NA; MA:NABEL: 0,0052FRA: 0,0012
Note on J28: AUT: NO; EF:NA; MA:NABEL: NO; EF:NA; MA:NAFRA: 0,0001
Note on J29: AUT: NO; EF:NA; MA:NABEL: 0,0036FRA: 0,0017
Note on J30: AUT: NO; EF:NA; MA:NABEL: 0,0007FRA: 0,0000
Note on J31: AUT: NO; EF:NA; MA:NABEL: NE; EF:NA; MA:NA; COMMFRA: 0,0000
Note on J32: AUT: NO; EF:NA; MA:NABEL: 0,0047FRA: 0,0129
Note on J33: AUT: NO; EF:NA; MA:NABEL: 0,0002FRA: 0,0015
Note on J34: AUT: NO; EF:NA; MA:NABEL: 0,0018FRA: 0,0000
Note on J35: AUT: NO; EF:NA; MA:NABEL: 0,0003FRA: 0,0002
Note on J36: AUT: NO; EF:NA; MA:NABEL: 0,0024FRA: 0,0112
Note on J38: AUT: NO; EF:NA; MA:NABEL: 0,0094FRA: 0,0038
Note on J39: AUT: NO; EF:NA; MA:NABEL: 0,0036FRA: 0,0030
Note on J40: AUT: NO; EF:NA; MA:NABEL: 0,0023FRA: 0,0000
Note on J41: AUT: NO; EF:NA; MA:NABEL: 0,0016FRA: 0,0008
Note on J42: AUT: NO; EF:NA; MA:NABEL: 0,0019FRA: 0,0000
Note on J44: AUT: 0,0003BEL: 0,0211FRA: 0,0600

## Table1.A(a)s3
TABLE 1.A(a) SECTORAL BACKGROUND DATA FOR ENERGY | [8 empty] | Inventory 2004
Fuel Combustion Activities - Sectoral Approach | [8 empty] | Submission 2010 v1.3
(Sheet 3 of 4) | [8 empty] | BELGIUM
GREENHOUSE GAS SOURCE AND SINK CATEGORIES | AGGREGATE ACTIVITY DATA |  | IMPLIED EMISSION FACTORS (2) |  |  |  | EMISSIONS
| Consumption |  | CO2 | CH4 | N2O |  | CO2 | CH4 | N2O
| (TJ) | NCV/GCV(1) | (t/TJ) | (kg/TJ) |  |  | (Gg)
1.A.3 Transport | 369895.538 | NCV |  |  |  |  | 26632.2516 | 2.7223 | 1.636
Liquid Fuels | 367050.3784 | NCV | 72.1248 | 7.3066 | 4.4346 |  | 26473.4473 | 2.6819 | 1.6277
Solid Fuels | NA,NO | NCV | NA,NO | NA,NO | NA,NO |  | NA,NO | NA,NO | NA,NO
Gaseous Fuels | 2845.1596 | NCV | 55.8156 | 14.1978 | 2.9229 |  | 158.8042 | 0.040395 | 0.0083161
Biomass | NO | NCV | NO | NO | NO |  | NO | NO | NO
Other Fuels | NA,NO | NCV | NA,NO | NA,NO | NA,NO | (3) | NA,NO | NA,NO | NA,NO
a. Civil Aviation | 114.0854 | NCV |  |  |  |  | 8.0046 | 0.004209 | 0.0030406
Aviation Gasoline | 33.1424 | NCV | 68.607 | 36.1786 | 0.017308 |  | 2.2738 | 0.001199 | 5.7362e-07
Jet Kerosene | 80.943 | NCV | 70.7999 | 37.1867 | 37.5573 |  | 5.7308 | 0.00301 | 0.00304
b. Road Transportation | 357853.5114 | NCV |  |  |  |  | 25798.9209 | 2.6496 | 1.5298
Gasoline | 84934.2058 | NCV | 68.607 | 21.0544 | 5.8352 |  | 5827.0811 | 1.7882 | 0.4956
Diesel Oil | 269224.0975 | NCV | 73.326 | 3.0466 | 3.7823 |  | 19741.1262 | 0.82022 | 1.0183
Liquefied Petroleum Gases (LPG) | 3695.1726 | NCV | 62.436 | 11.133 | 4.29 |  | 230.7118 | 0.041138 | 0.015852
Other Liquid Fuels (please specify) | NA | NCV |  |  |  |  | NA | NA | NA
Gaseous Fuels | 0.035442 | NCV | 52.4557 | 2.6337 | 0.55637 |  | 0.0018591 | 9.3341e-08 | 1.9719e-08
Biomass | NO | NCV | NO | NO | NO | (3) | NO | NO | NO
Other Fuels (please specify) | NA | NCV |  |  |  |  | NA | NA | NA
c. Railways | 1708.6294 | NCV |  |  |  |  | 125.2656 | 0.00792 | 0.024483
Liquid Fuels | 1708.6294 | NCV | 73.3135 | 4.6353 | 14.3288 |  | 125.2656 | 0.00792 | 0.024483
Solid Fuels | NO | NCV | NO | NO | NO |  | NO | NO | NO
Gaseous Fuels | NO | NCV | NO | NO | NO |  | NO | NO | NO
Other Fuels (please specify) | NA | NCV |  |  |  |  | NA | NA | NA
d. Navigation | 7374.1876 | NCV |  |  |  |  | 541.2581 | 0.020171 | 0.070441
Residual Oil (Residual Fuel Oil) | NO | NCV | NO | NO | NO |  | NO | NO | NO
Gas/Diesel Oil | 7374.1876 | NCV | 73.399 | 2.7354 | 9.5523 |  | 541.2581 | 0.020171 | 0.070441
Gasoline | NO | NCV | NO | NO | NO |  | NO | NO | NO
Other Liquid Fuels (please specify) | NA | NCV |  |  |  |  | NA | NA | NA
Solid Fuels | NA | NCV | NA | NA | NA |  | NA | NA | NA
Gaseous Fuels | NO | NCV | NO | NO | NO |  | NO | NO | NO
Other Fuels (please specify) | NA | NCV |  |  |  |  | NA | NA | NA
e. Other Transportation (please specify)(5) | 2845.1242 | NCV |  |  |  |  | 158.8024 | 0.040395 | 0.0083161
Other non-specified | 2845.1242 | NCV |  |  |  |  | 158.8024 | 0.040395 | 0.0083161
Liquid Fuels | NO | NCV | NO | NO | NO |  | NO | NO | NO
Solid Fuels | NO | NCV | NO | NO | NO |  | NO | NO | NO
Gaseous Fuels | 2845.1242 | NCV | 55.8156 | 14.1979 | 2.9229 |  | 158.8024 | 0.040395 | 0.0083161
Biomass | NO | NCV | NO | NO | NO | (3) | NO | NO | NO
Other Fuels | NO | NCV | NO | NO | NO |  | NO | NO | NO
Note: All footnotes for this table are given at the end of the table on sheet 4.
Note on B8: AUT: 10490,60BEL: 185689,73FRA: 127079,84
Note on B9: AUT: 10471,15BEL: 183410,29FRA: 126533,57
Note on B10: AUT: NO; EF:NA; MA:NABEL: NO; EF:NA; MA:NAFRA: 0,0000
Note on B11: AUT: 19,44BEL: 2279,44FRA: 546,27
Note on B12: AUT: NO; EF:NA; MA:NABEL: NO; EF:NA; MA:NAFRA: 0,0000
Note on B13: AUT: NA,NO; EF:NA; MA:NABEL: NA,NO; EF:NA; MA:NAFRA: 0,0000
Note on B14: AUT: NO; EF:NA; MA:NABEL: 33,14FRA: 80,94
Note on B15: AUT: NO; EF:NA; MA:NABEL: 33,14FRA: 0,0000
Note on B16: AUT: NO; EF:NA; MA:NABEL: IE; EF:NA; MA:NAFRA: 80,94
Note on B17: AUT: 10159,61BEL: 177109,14FRA: 123949,40
Note on B18: AUT: 2947,84BEL: 32613,70FRA: 28750,20
Note on B19: AUT: 7167,58BEL: 142921,00FRA: 94596,49
Note on B20: AUT: 44,19BEL: 1574,40FRA: 602,71
Note on B21: AUT: NA; EF:NA; MA:NABEL: NA; EF:NA; MA:NAFRA: NA; EF:NA; MA:NA
Note on B22: AUT: NO; EF:NA; MA:NABEL: 0,0354FRA: 0,0000
Note on B24: AUT: NA; EF:NA; MA:NABEL: NA; EF:NA; MA:NAFRA: NA; EF:NA; MA:NA
Note on B25: AUT: 72,21BEL: 887,13FRA: 749,29
Note on B26: AUT: 72,21BEL: 887,13FRA: 749,29
Note on B29: AUT: NA; EF:NA; MA:NABEL: NA; EF:NA; MA:NAFRA: NA; EF:NA; MA:NA
Note on B30: AUT: 239,33BEL: 5380,92FRA: 1753,93
Note on B32: AUT: 239,33BEL: 5380,92FRA: 1753,93
Note on B34: AUT: NA; EF:NA; MA:NABEL: NA; EF:NA; MA:NAFRA: NA; EF:NA; MA:NA
Note on B37: AUT: NA; EF:NA; MA:NABEL: NA; EF:NA; MA:NAFRA: NA; EF:NA; MA:NA
Note on B38: AUT: 19,44BEL: 2279,41FRA: 546,27
Note on H8: AUT: 770,61BEL: 13427,72FRA: 9163,49
Note on H9: AUT: 769,53BEL: 13300,48FRA: 9133,01
Note on H10: AUT: NO; EF:NA; MA:NABEL: NO; EF:NA; MA:NAFRA: 0,0000
Note on H11: AUT: 1,08BEL: 127,24FRA: 30,48
Note on H12: AUT: NO; EF:NA; MA:NABEL: NO; EF:NA; MA:NAFRA: 0,0000
Note on H13: AUT: NA,NO; EF:NA; MA:NABEL: NA,NO; EF:NA; MA:NAFRA: 0,0000
Note on H14: AUT: NO; EF:NA; MA:NABEL: 2,27FRA: 5,73
Note on H15: AUT: NO; EF:NA; MA:NABEL: 2,27FRA: 0,0000
Note on H16: AUT: NO; EF:NA; MA:NABEL: IE; EF:NA; MA:NAFRA: 5,73
Note on H17: AUT: 746,69BEL: 12838,01FRA: 8943,80
Note on H18: AUT: 217,72BEL: 2338,47FRA: 1972,26
Note on H19: AUT: 525,44BEL: 10397,51FRA: 6933,92
Note on H20: AUT: 3,52BEL: 102,03FRA: 37,61
Note on H21: AUT: NA; EF:NA; MA:NABEL: NA; EF:NA; MA:NAFRA: NA; EF:NA; MA:NA
Note on H22: AUT: NO; EF:NA; MA:NABEL: 0,0019FRA: 0,0000
Note on H24: AUT: NA; EF:NA; MA:NABEL: NA; EF:NA; MA:NAFRA: NA; EF:NA; MA:NA
Note on H25: AUT: 5,29BEL: 65,05FRA: 54,92
Note on H26: AUT: 5,29BEL: 65,05FRA: 54,92
Note on H29: AUT: NA; EF:NA; MA:NABEL: NA; EF:NA; MA:NAFRA: NA; EF:NA; MA:NA
Note on H30: AUT: 17,54BEL: 395,15FRA: 128,56
Note on H32: AUT: 17,54BEL: 395,15FRA: 128,56
Note on H34: AUT: NA; EF:NA; MA:NABEL: NA; EF:NA; MA:NAFRA: NA; EF:NA; MA:NA
Note on H37: AUT: NA; EF:NA; MA:NABEL: NA; EF:NA; MA:NAFRA: NA; EF:NA; MA:NA
Note on H38: AUT: 1,08BEL: 127,24FRA: 30,48
Note on I8: AUT: 0,1085BEL: 0,9874FRA: 1,63
Note on I9: AUT: 0,1085BEL: 0,9472FRA: 1,63
Note on I10: AUT: NO; EF:NA; MA:NABEL: NO; EF:NA; MA:NAFRA: 0,0000
Note on I11: AUT: 0,0000BEL: 0,0402FRA: 0,0002
Note on I12: AUT: NO; EF:NA; MA:NABEL: NO; EF:NA; MA:NAFRA: 0,0000
Note on I13: AUT: NA,NO; EF:NA; MA:NABEL: NA,NO; EF:NA; MA:NAFRA: 0,0000
Note on I14: AUT: NO; EF:NA; MA:NABEL: 0,0012FRA: 0,0030
Note on I15: AUT: NO; EF:NA; MA:NABEL: 0,0012FRA: 0,0000
Note on I16: AUT: NO; EF:NA; MA:NABEL: IE; EF:NA; MA:NAFRA: 0,0030
Note on I17: AUT: 0,1072BEL: 0,9294FRA: 1,61
Note on I18: AUT: 0,0890BEL: 0,4572FRA: 1,24
Note on I19: AUT: 0,0176BEL: 0,4566FRA: 0,3460
Note on I20: AUT: 0,0006BEL: 0,0155FRA: 0,0250
Note on I21: AUT: NA; EF:NA; MA:NABEL: NA; EF:NA; MA:NAFRA: NA; EF:NA; MA:NA
Note on I22: AUT: NO; EF:NA; MA:NABEL: 0,0000FRA: 0,0000
Note on I24: AUT: NA; EF:NA; MA:NABEL: NA; EF:NA; MA:NAFRA: NA; EF:NA; MA:NA
Note on I25: AUT: 0,0003BEL: 0,0044FRA: 0,0032
Note on I26: AUT: 0,0003BEL: 0,0044FRA: 0,0032
Note on I29: AUT: NA; EF:NA; MA:NABEL: NA; EF:NA; MA:NAFRA: NA; EF:NA; MA:NA
Note on I30: AUT: 0,0010BEL: 0,0122FRA: 0,0070
Note on I32: AUT: 0,0010BEL: 0,0122FRA: 0,0070
Note on I34: AUT: NA; EF:NA; MA:NABEL: NA; EF:NA; MA:NAFRA: NA; EF:NA; MA:NA
Note on I37: AUT: NA; EF:NA; MA:NABEL: NA; EF:NA; MA:NAFRA: NA; EF:NA; MA:NA
Note on I38: AUT: 0,0000BEL: 0,0402FRA: 0,0002
Note on J8: AUT: 0,0925BEL: 0,5496FRA: 0,9940
Note on J9: AUT: 0,0924BEL: 0,5429FRA: 0,9924
Note on J10: AUT: NO; EF:NA; MA:NABEL: NO; EF:NA; MA:NAFRA: 0,0000
Note on J11: AUT: 0,0001BEL: 0,0066FRA: 0,0016
Note on J12: AUT: NO; EF:NA; MA:NABEL: NO; EF:NA; MA:NAFRA: 0,0000
Note on J13: AUT: NA,NO; EF:NA; MA:NABEL: NA,NO; EF:NA; MA:NAFRA: 0,0000
Note on J14: AUT: NO; EF:NA; MA:NABEL: 0,0000FRA: 0,0030
Note on J15: AUT: NO; EF:NA; MA:NABEL: 0,0000FRA: 0,0000
Note on J16: AUT: NO; EF:NA; MA:NABEL: IE; EF:NA; MA:NAFRA: 0,0030
Note on J17: AUT: 0,0834BEL: 0,5323FRA: 0,9140
Note on J18: AUT: 0,0257BEL: 0,1809FRA: 0,2890
Note on J19: AUT: 0,0574BEL: 0,3458FRA: 0,6150
Note on J20: AUT: 0,0002BEL: 0,0056FRA: 0,0100
Note on J21: AUT: NA; EF:NA; MA:NABEL: NA; EF:NA; MA:NAFRA: NA; EF:NA; MA:NA
Note on J22: AUT: NO; EF:NA; MA:NABEL: 0,0000FRA: 0,0000
Note on J24: AUT: NA; EF:NA; MA:NABEL: NA; EF:NA; MA:NAFRA: NA; EF:NA; MA:NA
Note on J25: AUT: 0,0020BEL: 0,0005FRA: 0,0219
Note on J26: AUT: 0,0020BEL: 0,0005FRA: 0,0219
Note on J29: AUT: NA; EF:NA; MA:NABEL: NA; EF:NA; MA:NAFRA: NA; EF:NA; MA:NA
Note on J30: AUT: 0,0069BEL: 0,0101FRA: 0,0534
Note on J32: AUT: 0,0069BEL: 0,0101FRA: 0,0534
Note on J34: AUT: NA; EF:NA; MA:NABEL: NA; EF:NA; MA:NAFRA: NA; EF:NA; MA:NA
Note on J37: AUT: NA; EF:NA; MA:NABEL: NA; EF:NA; MA:NAFRA: NA; EF:NA; MA:NA
Note on J38: AUT: 0,0001BEL: 0,0066FRA: 0,0016

## Table1.A(a)s4
TABLE 1.A(a) SECTORAL BACKGROUND DATA FOR ENERGY | [8 empty] | Inventory 2004
Fuel Combustion Activities - Sectoral Approach | [8 empty] | Submission 2010 v1.3
(Sheet 4 of 4) | [8 empty] | BELGIUM
GREENHOUSE GAS SOURCE AND SINK CATEGORIES | AGGREGATE ACTIVITY DATA |  | IMPLIED EMISSION FACTORS (2) |  |  |  | EMISSIONS
| Consumption |  | CO2 | CH4 | N2O |  | CO2 | CH4 | N2O
| (TJ) | NCV/GCV(1) | (t/TJ) | (kg/TJ) |  |  | (Gg)
1.A.4 Other Sectors | 482285.6919 | NCV |  |  |  |  | 30958.7844 | 8.195 | 0.33186
Liquid Fuels | 242425.8546 | NCV | 73.3156 | 9.5323 | 1.0868 |  | 17773.6087 | 2.3109 | 0.26346
Solid Fuels | 6794.1371 | NCV | 92.7054 | 299.1074 | 1.3994 |  | 629.8534 | 2.0322 | 0.0095078
Gaseous Fuels | 223242.7937 | NCV | 55.8122 | 5.0468 | 0.1009 |  | 12459.6613 | 1.1267 | 0.022525
Biomass | 8364.761 | NCV | 100.3884 | 284.2664 | 3.7921 | (3) | 839.7247 | 2.3778 | 0.03172
Other Fuels | 1458.1454 | NCV | 65.6046 | 238.2936 | 3.1842 |  | 95.661 | 0.34747 | 0.0046431
a. Commercial/Institutional | 103082.1324 | NCV |  |  |  |  | 6327.2835 | 1.0213 | 0.031397
Liquid Fuels | 33745.8365 | NCV | 73.2045 | 9.9084 | 0.59094 |  | 2470.3465 | 0.33437 | 0.019942
Solid Fuels | 20.93 | NCV | 92.7 | 10.0334 | 1.4333 |  | 1.9402 | 0.00021 | 3e-05
Gaseous Fuels | 67713.8039 | NCV | 55.8131 | 5 | 0.099943 |  | 3779.3153 | 0.33857 | 0.0067675
Biomass | 446.1365 | NCV | 111.639 | 5 | 0.1 | (3) | 49.8062 | 0.0022307 | 4.4614e-05
Other Fuels | 1155.4255 | NCV | 65.501 | 299.4162 | 3.9923 |  | 75.6815 | 0.34595 | 0.0046128
b. Residential | 345226.6225 | NCV |  |  |  |  | 22216.0308 | 6.7204 | 0.16323
Liquid Fuels | 182260.0665 | NCV | 73.1906 | 9.8852 | 0.59313 |  | 13339.7202 | 1.8017 | 0.1081
Solid Fuels | 5957.2071 | NCV | 92.7051 | 300.0007 | 1.3992 |  | 552.2635 | 1.7872 | 0.0083354
Gaseous Fuels | 148788.0044 | NCV | 55.8114 | 5.0703 | 0.10138 |  | 8304.0676 | 0.7544 | 0.015084
Biomass | 7918.6245 | NCV | 99.7545 | 300.0004 | 4.0001 | (3) | 789.9185 | 2.3756 | 0.031676
Other Fuels | 302.7199 | NCV | 66 | 5 | 0.1 |  | 19.9795 | 0.0015136 | 3.0272e-05
c. Agriculture/Forestry/Fisheries | 33976.937 | NCV |  |  |  |  | 2415.4702 | 0.45334 | 0.13724
Liquid Fuels | 26419.9516 | NCV | 74.3204 | 6.6175 | 5.1257 |  | 1963.542 | 0.17483 | 0.13542
Solid Fuels | 816 | NCV | 92.708 | 300 | 1.4 |  | 75.6497 | 0.2448 | 0.0011424
Gaseous Fuels | 6740.9854 | NCV | 55.8195 | 5 | 0.1 |  | 376.2784 | 0.033705 | 0.0006741
Biomass | NO | NCV | NO | NO | NO | (3) | NO | NO | NO
Other Fuels | NO | NCV | NO | NO | NO |  | NO | NO | NO
1.A.5 Other (Not specified elsewhere)(6) | 1294.2308 | NCV |  |  |  |  | 91.6251 | 0.0050953 | 0.0032512
a. Stationary (please specify)(7) | NA | NCV |  |  |  |  | NA | NA | NA
b. Mobile (please specify)(8) | 1294.2308 | NCV |  |  |  |  | 91.6251 | 0.0050953 | 0.0032512
Military use
Liquid Fuels | 1294.2308 | NCV | 70.795 | 3.9369 | 2.5121 |  | 91.6251 | 0.0050953 | 0.0032512
Solid Fuels | NO | NCV | NO | NO | NO |  | NO | NO | NO
Gaseous Fuels | NO | NCV | NO | NO | NO |  | NO | NO | NO
Biomass | NO | NCV | NO | NO | NO | (3) | NO | NO | NO
Other Fuels | NO | NCV | NO | NO | NO |  | NO | NO | NO
(1) If activity data are calculated using net calorific values (NCV) as specified by the IPCC Guidelines, write NCV in this column. If gross calorific values (GCV) are used, write GCV in this column.
(2) Accurate estimation of CH4 and N2O emissions depends on combustion conditions, technology and emission control policy, as well as on fuel characteristics. Therefore, caution should be used when comparing the implied emission factors across countries.
(3) Although carbon dioxide emissions from biomass are reported in this table, they will not be included in the total CO2 emissions from fuel combustion. The value for total CO2 from biomass is recorded in Table1 sheet 2 under the Memo Items.
(4) Use the cell below to list all activities covered under "f. Other".
(5) Use the cell below to list all activities covered under "e. Other transportation".
(6) Include military fuel use under this category.
(7) Use the cell below to list all activities covered under "1.A.5.a Other - stationary".
(8) Use the cell below to list all activities covered under "1.A.5.b Other - mobile".
Documentation Box:
• Parties should provide detailed explanations on the fuel combustion sub-sector in the corresponding part of Chapter 3: Energy (CRF sub-sector 1.A) of the NIR. Use this documentation box to provide references to relevant sections of the NIR if any additional information and/or further details are needed to understand the content of this table.
• If estimates are based on GCV, use this documentation box to provide reference to the relevant section of the NIR where the information necessary to allow the calculation of the activity data based on NCV can be found.
• If some derived gases (e.g. gas works gas, coke oven gas, blast furnace gas) are considered, use this documentation box to provide a reference to the relevant section of the NIR containing the information on the allocation of these derived gases under the above fuel categories (liquid, soild, gaseous, biomass and other fuels).
1.AA.1.A Biomass:Biomass : No CH4 emissions from 1990 to 1997, as for these years only waste incineration is occuring. According to IPCC guidelines , no CH4 emisions occurs , due to long residence time and high temperature.
Note on B8: AUT: 47786,50BEL: 296901,19FRA: 137598,01
Note on B9: AUT: 13190,20BEL: 147667,26FRA: 81568,40
Note on B10: AUT: 138,84BEL: 4616,71FRA: 2038,58
Note on B11: AUT: 34013,61BEL: 139147,88FRA: 50081,30
Note on B12: AUT: 138,84BEL: 4316,20FRA: 3909,72
Note on B13: AUT: 305,01BEL: 1153,14FRA: 0,0000
Note on B14: AUT: 15461,22BEL: 63183,04FRA: 24437,87
Note on B15: AUT: 4169,39BEL: 16197,99FRA: 13378,46
Note on B16: AUT: NO; EF:NA; MA:NABEL: NO; EF:NA; MA:NAFRA: 20,93
Note on B17: AUT: 11289,55BEL: 45385,77FRA: 11038,48
Note on B18: AUT: NO; EF:NA; MA:NABEL: 446,14FRA: 0,0000
Note on B19: AUT: 2,29BEL: 1153,14FRA: 0,0000
Note on B20: AUT: 32325,27BEL: 203868,61FRA: 109032,74
Note on B21: AUT: 9020,81BEL: 109176,71FRA: 64062,54
Note on B22: AUT: 138,84BEL: 3800,71FRA: 2017,65
Note on B23: AUT: 22724,06BEL: 87021,13FRA: 39042,82
Note on B24: AUT: 138,84BEL: 3870,06FRA: 3909,72
Note on B25: AUT: 302,72BEL: NO; EF:NA; MA:NAFRA: 0,0000
Note on B26: AUT: 0,0000BEL: 29849,54FRA: 4127,40
Note on B27: AUT: 0,0000BEL: 22292,56FRA: 4127,40
Note on B28: AUT: 0,0000BEL: 816,00FRA: 0,0000
Note on B29: AUT: 0,0000BEL: 6740,99FRA: 0,0000
Note on B32: AUT: 0,0000BEL: 2,93FRA: 1291,30
Note on B33: AUT: NA; EF:NA; MA:NABEL: NA; EF:NA; MA:NAFRA: NA; EF:NA; MA:NA
Note on B34: AUT: 0,0000BEL: 2,93FRA: 1291,30
Note on H8: AUT: 2897,81BEL: 19098,50FRA: 8962,48
Note on H9: AUT: 966,85BEL: 10827,80FRA: 5978,96
Note on H10: AUT: 12,87BEL: 428,01FRA: 188,98
Note on H11: AUT: 1897,96BEL: 7767,17FRA: 2794,54
Note on H12: AUT: 13,88BEL: 434,87FRA: 390,97
Note on H13: AUT: 20,13BEL: 75,53FRA: 0,0000
Note on H14: AUT: 935,73BEL: 3793,03FRA: 1598,53
Note on H15: AUT: 305,62BEL: 1184,09FRA: 980,64
Note on H16: AUT: NO; EF:NA; MA:NABEL: NO; EF:NA; MA:NAFRA: 1,94
Note on H17: AUT: 629,96BEL: 2533,41FRA: 615,95
Note on H18: AUT: NO; EF:NA; MA:NABEL: 49,81FRA: 0,0000
Note on H19: AUT: 0,1509BEL: 75,53FRA: 0,0000
Note on H20: AUT: 1962,08BEL: 13192,54FRA: 7061,41
Note on H21: AUT: 661,23BEL: 7982,71FRA: 4695,78
Note on H22: AUT: 12,87BEL: 352,36FRA: 187,04
Note on H23: AUT: 1268,00BEL: 4857,48FRA: 2178,59
Note on H24: AUT: 13,88BEL: 385,06FRA: 390,97
Note on H25: AUT: 19,98BEL: NO; EF:NA; MA:NAFRA: 0,0000
Note on H26: AUT: 0,0000BEL: 2112,93FRA: 302,54
Note on H27: AUT: 0,0000BEL: 1661,00FRA: 302,54
Note on H28: AUT: 0,0000BEL: 75,65FRA: 0,0000
Note on H29: AUT: 0,0000BEL: 376,28FRA: 0,0000
Note on H32: AUT: 0,0000BEL: 0,2011FRA: 91,42
Note on H33: AUT: NA; EF:NA; MA:NABEL: NA; EF:NA; MA:NAFRA: NA; EF:NA; MA:NA
Note on H34: AUT: 0,0000BEL: 0,2011FRA: 91,42
Note on I8: AUT: 0,3868BEL: 4,99FRA: 2,82
Note on I9: AUT: 0,1319BEL: 1,39FRA: 0,7936
Note on I10: AUT: 0,0417BEL: 1,39FRA: 0,6055
Note on I11: AUT: 0,1701BEL: 0,7062FRA: 0,2504
Note on I12: AUT: 0,0417BEL: 1,16FRA: 1,17
Note on I13: AUT: 0,0015BEL: 0,3459FRA: 0,0000
Note on I14: AUT: 0,0982BEL: 0,7340FRA: 0,1892
Note on I15: AUT: 0,0417BEL: 0,1589FRA: 0,1338
Note on I16: AUT: NO; EF:NA; MA:NABEL: NO; EF:NA; MA:NAFRA: 0,0002
Note on I17: AUT: 0,0564BEL: 0,2269FRA: 0,0552
Note on I18: AUT: NO; EF:NA; MA:NABEL: 0,0022FRA: 0,0000
Note on I19: AUT: 0,0000BEL: 0,3459FRA: 0,0000
Note on I20: AUT: 0,2886BEL: 3,82FRA: 2,61
Note on I21: AUT: 0,0902BEL: 1,07FRA: 0,6406
Note on I22: AUT: 0,0417BEL: 1,14FRA: 0,6053
Note on I23: AUT: 0,1136BEL: 0,4456FRA: 0,1952
Note on I24: AUT: 0,0417BEL: 1,16FRA: 1,17
Note on I25: AUT: 0,0015BEL: NO; EF:NA; MA:NAFRA: 0,0000
Note on I26: AUT: 0,0000BEL: 0,4341FRA: 0,0192
Note on I27: AUT: 0,0000BEL: 0,1556FRA: 0,0192
Note on I28: AUT: 0,0000BEL: 0,2448FRA: 0,0000
Note on I29: AUT: 0,0000BEL: 0,0337FRA: 0,0000
Note on I32: AUT: 0,0000BEL: 0,0051FRA: 0,0000
Note on I33: AUT: NA; EF:NA; MA:NABEL: NA; EF:NA; MA:NAFRA: NA; EF:NA; MA:NA
Note on I34: AUT: 0,0000BEL: 0,0051FRA: 0,0000
Note on J8: AUT: 0,0121BEL: 0,1373FRA: 0,1824
Note on J9: AUT: 0,0079BEL: 0,0966FRA: 0,1589
Note on J10: AUT: 0,0002BEL: 0,0065FRA: 0,0029
Note on J11: AUT: 0,0034BEL: 0,0141FRA: 0,0050
Note on J12: AUT: 0,0006BEL: 0,0155FRA: 0,0156
Note on J13: AUT: 0,0000BEL: 0,0046FRA: 0,0000
Note on J14: AUT: 0,0036BEL: 0,0186FRA: 0,0092
Note on J15: AUT: 0,0025BEL: 0,0094FRA: 0,0080
Note on J16: AUT: NO; EF:NA; MA:NABEL: NO; EF:NA; MA:NAFRA: 0,0000
Note on J17: AUT: 0,0011BEL: 0,0045FRA: 0,0011
Note on J18: AUT: NO; EF:NA; MA:NABEL: 0,0000FRA: 0,0000
Note on J19: AUT: 0,0000BEL: 0,0046FRA: 0,0000
Note on J20: AUT: 0,0085BEL: 0,0940FRA: 0,0608
Note on J21: AUT: 0,0054BEL: 0,0643FRA: 0,0384
Note on J22: AUT: 0,0002BEL: 0,0053FRA: 0,0028
Note on J23: AUT: 0,0023BEL: 0,0089FRA: 0,0039
Note on J24: AUT: 0,0006BEL: 0,0155FRA: 0,0156
Note on J25: AUT: 0,0000BEL: NO; EF:NA; MA:NAFRA: 0,0000
Note on J26: AUT: 0,0000BEL: 0,0248FRA: 0,1125
Note on J27: AUT: 0,0000BEL: 0,0229FRA: 0,1125
Note on J28: AUT: 0,0000BEL: 0,0011FRA: 0,0000
Note on J29: AUT: 0,0000BEL: 0,0007FRA: 0,0000
Note on J32: AUT: 0,0000BEL: 0,0003FRA: 0,0030
Note on J33: AUT: NA; EF:NA; MA:NABEL: NA; EF:NA; MA:NAFRA: NA; EF:NA; MA:NA
Note on J34: AUT: 0,0000BEL: 0,0003FRA: 0,0030

## Table1.A(b)
TABLE 1.A(b) SECTORAL BACKGROUND DATA FOR ENERGY | [17 empty] | Inventory 2004
CO2 from Fuel Combustion Activities - Reference Approach (IPCC Worksheet 1-1) | [17 empty] | Submission 2010 v1.3
(Sheet 1 of 1) | [17 empty] | BELGIUM
FUEL TYPES |  |  | Unit | Production | Imports | Exports | International | Stock change | Apparent | Conversion | NCV/ GCV (1) | Apparent | Carbon emission | Carbon | Carbon | Net carbon | Fraction of | Actual CO2
[7 empty] | bunkers |  | consumption | factor |  | consumption | factor | content | stored | emissions | carbon | emissions
[10 empty] | (TJ/Unit) |  | (TJ) | (t C/TJ) | (Gg C) | (Gg C) | (Gg C) | oxidized | (Gg CO2)
Liquid | Primary | Crude Oil | kt | NA | 34407.34 | NA |  | -0.49 | 34407.83 | 41.87 | NCV | 1440655.8421 | 20 | 28813.1168 | NA | 28813.1168 | 0.99 | 104591.6141
Fossil | Fuels | Orimulsion | kt | NA | NA | NA |  | NA | NA | NA | NCV | NA | NA | NA | NA | NA | NA | NA
|  | Natural Gas Liquids |  | NA | NA | NA |  | NA | NA | NA | NCV | NA | NA | NA | NA | NA | NA | NA
| Secondary | Gasoline | kt |  | 1077.76 | 4991.31 | NA | -12.58 | -3900.97 | 43.95 | NCV | -171447.6315 | 18.9 | -3240.3602 | NA | -3240.3602 | 0.99 | -11762.5077
| Fuels | Jet Kerosene | kt |  | 1230.37 | 1947.45 | 1386.71 | 55.35 | -2159.14 | 43.12 | NCV | -93102.1168 | 19.5 | -1815.4913 | NA | -1815.4913 | 0.99 | -6590.2333
|  | Other Kerosene | kt |  | 62.09 | 25.53 | NA | -9.1 | 45.66 | 43.12 | NCV | 1968.8592 | 19.5 | 38.3928 | NA | 38.3928 | 0.99 | 139.3657
|  | Shale Oil | kt |  | NA | NA |  | NA | NA | NA | NCV | NA | NA | NA | NA | NA | NA | NA
|  | Gas / Diesel Oil | kt |  | 8079.79 | 8193.06 | 495.53 | -158.13 | -450.67 | 42.7 | NCV | -19243.609 | 20.2 | -388.7209 | NE | -388.7209 | 0.99 | -1411.0569
|  | Residual Fuel Oil | kt |  | 5364.11 | 4430.19 | 7540.92 | 86.38 | -6693.38 | 40.6 | NCV | -271751.228 | 21.1 | -5733.9509 | NA | -5733.9509 | 0.99 | -20814.2418
|  | Liquefied Petroleum Gas (LPG) | kt |  | 14.17 | 15.12 |  | 0.19 | -1.14 | 45.95 | NCV | -52.383 | 17.2 | -0.90099 | 0.97558 | -1.8766 | 0.99 | -6.812
|  | Ethane | kt |  | NA | NA |  | NA | NA | NA | NCV | NA | NA | NA | NA | NA | NA | NA
|  | Naphtha | kt |  | 2366.39 | 369.58 |  | 17.35 | 1979.46 | 44 | NCV | 87096.24 | 20 | 1741.9248 | 3708.8428 | -1966.918 | 0.99 | -7139.9123
|  | Bitumen | kt |  | 277.71 | 730.4 |  | 1.39 | -454.08 | 37.7 | NCV | -17118.816 | 22 | -376.614 | 348.9277 | -725.5417 | 0.99 | -2633.7162
|  | Lubricants | kt |  | 539.95 | 499.11 | 0.26 | -5.8 | 46.38 | 42.3 | NCV | 1961.874 | 20 | 39.2375 | 28.8571 | 10.3804 | 0.99 | 37.6808
|  | Petroleum Coke | kt |  | 142.81 | 5.1 |  | -9.96 | 147.67 | 31.4 | NCV | 4636.838 | 27.5 | 127.513 | NA | 127.513 | 0.99 | 462.8724
|  | Refinery Feedstocks | kt |  | NA | NA |  | NA | NA | NA | NCV | NA | NA | NA | NA | NA | NA | NA
|  | Other Oil | kt |  | NA | NA |  | NA | NA | NA | NCV | NA | NA | NA | NA | NA | NA | NA
Other Liquid Fossil | [11 empty] | 10183.4073 |  | 226.5208 | 11.13 | 215.3908 |  | 781.8687
Aviation Spirit |  |  | kt | NA | 2.07 | 0.04 | 2.07 | -0.02 | -0.02 | 41.87 | NCV | -0.8374 | 19.6 | -0.016413 | NA | -0.016413 | 0.99 | -0.059579
Butane |  |  | kt | NA | 95.25 | 150.41 | NA | -0.78 | -54.38 | 45.73 | NCV | -2486.7974 | 17.2 | -42.7729 | 11.13 | -53.9029 | 0.99 | -195.6676
Other Oil |  |  | TJ | NA | 48.93 | 463.61 | NA | -9.31 | -405.37 | 30 | NCV | -12161.1 | 20 | -243.222 | NA | -243.222 | 0.99 | -882.8959
Propane |  |  | kt | NA | 78.59 | 203.42 | NA | -1.84 | -122.99 | 46.14 | NCV | -5674.7586 | 17.2 | -97.6058 | NA | -97.6058 | 0.99 | -354.3092
semi-refined products |  |  | kt | NA | 3777.12 | 3051.55 | NA | -3.04 | 728.61 | 41.87 | NCV | 30506.9007 | 20 | 610.138 | NA | 610.138 | 0.99 | 2214.801
Liquid Fossil Totals | [11 empty] | 973787.2763 |  | 19430.6675 | 4098.7332 | 15331.9343 |  | 55654.9215
Solid | Primary | Anthracite (2) | kt | NA | NA | NA |  | NA | NA | NA | NCV | NA | NA | NA | NA | NA | NA | NA
Fossil | Fuels | Coking Coal | kt | NA | 3577.12 | 0 |  | -50.73 | 3627.85 | 29.31 | NCV | 106332.2835 | 25.8 | 2743.3729 | NE | 2743.3729 | 0.98 | 9857.8533
|  | Other Bituminous Coal | TJ | NA | 6212.86 | 1267.13 | NA | -180.56 | 5126.29 | 29.31 | NCV | 150251.5599 | 25.8 | 3876.4902 | NA | 3876.4902 | 0.98 | 13929.5216
|  | Sub-bituminous Coal | TJ | 181.11 | 0 | 46.72 | NA | -3.76 | 138.15 | 24.83 | NCV | 3430.2645 | 26.2 | 89.8729 | NA | 89.8729 | 0.98 | 322.9434
|  | Lignite | kt | NA | 189.75 | 0 |  | -0.06 | 189.81 | 21.56 | NCV | 4092.3036 | 27.6 | 112.9476 | NA | 112.9476 | 0.98 | 405.8583
|  | Oil Shale |  | NA | NA | NA |  | NA | NA | NA | NCV | NA | NA | NA | NA | NA | NA | NA
|  | Peat | TJ | NA | NA | NA |  | NA | NA | NA | NCV | NA | NA | NA | NA | NA | NA | NA
| Secondary | BKB(3) and Patent Fuel | TJ |  | 642.84 | 384.22 |  | 0.66 | 257.96 | 1 | NCV | 257.96 | 25.8 | 6.6554 | NA | 6.6554 | 0.98 | 23.915
| Fuels | Coke Oven/Gas Coke |  |  | 8081.45 | 2405.1 |  | 687.04 | 4989.31 | 1 | NCV | 4989.31 | 29.5 | 147.1846 | NA | 147.1846 | 0.98 | 528.8835
Other Solid Fossil | [11 empty] | NA |  | NA | NA | NA |  | NA
Solid Fossil Totals | [11 empty] | 269353.6815 |  | 6976.5237 | NA,NE | 6976.5237 |  | 25068.9751
Gaseous Fossil |  | Natural Gas (Dry) | TJ | NA | 639173.38 | 27949.76 |  | -456.91 | 611680.53 | 1 | NCV | 611680.53 | 15.3 | 9358.7121 | 180.8802 | 9177.8319 | 0.995 | 33483.7902
Other Gaseous Fossil | [11 empty] | NA |  | NA | NA | NA |  | NA
Gaseous Fossil Totals | [11 empty] | 611680.53 |  | 9358.7121 | 180.8802 | 9177.8319 |  | 33483.7902
Total | [11 empty] | 1854821.4878 |  | 35765.9033 | 4279.6134 | 31486.2899 |  | 114207.6868
Biomass total | [11 empty] | NA |  | NA | NA | NA |  | NA
|  | Solid Biomass |  | NA | NA | NA |  | NA | NA | NA | NCV | NA | NA | NA | NA | NA | NA | NA
|  | Liquid Biomass |  | NA | NA | NA |  | NA | NA | NA | NCV | NA | NA | NA | NA | NA | NA | NA
|  | Gas Biomass |  | NA | NA | NA |  | NA | NA | NA | NCV | NA | NA | NA | NA | NA | NA | NA
(1) To convert quantities in previous columns to energy units, use net calorific values (NCV) and write NCV in this column. If gross calorific values (GCV) are used, write GCV in this column.
(2) If data for Anthracite are not available separately, include with Other Bituminous Coal.
(3) BKB: Brown coal/peat briquettes.
Documentation Box:
Parties should provide detailed explanations on the fuel combustion sub-sector, including information relating to CO2 from the Reference approach, in the corresponding part of Chapter 3: Energy (CRF sub-sector 1.A) of the NIR. Use this documentation box to provide references to relevant sections of the NIR if any additional information and/or further details are needed to understand the content of this table.

## Table1.A(c)
TABLE 1.A(c) COMPARISON OF CO2 EMISSIONS FROM FUEL COMBUSTION | [6 empty] | Inventory 2004
(Sheet 1 of 1) | [6 empty] | Submission 2010 v1.3
BELGIUM
FUEL TYPES | REFERENCE APPROACH |  |  | SECTORAL APPROACH (1) |  | DIFFERENCE (2)
Apparent energy consumption (excluding non-energy use and feedstocks) (4)
| Apparent energy consumption (3) |  | CO2 emissions | Energy consumption | CO2 emissions | Energy consumption | CO2 emissions
| (PJ) | (PJ) | (Gg) | (PJ) | (Gg) | (%) | (%)
Liquid Fuels (excluding international bunkers) | 973.7873 | 768.7192 | 55654.9215 | 752.0069 | 54856.7639 | 2.2224 | 1.455
Solid Fuels (excluding international bunkers) (5) | 269.3537 | 269.3537 | 25068.9751 | 267.8378 | 24035.3153 | 0.56595 | 4.3006
Gaseous Fuels | 611.6805 | 575.8556 | 33483.7902 | 567.1366 | 31675.9464 | 1.5374 | 5.7073
Other (5) | NA | NA | NA | 95.6267 | 5960.4092 | -100 | -100
Total (5) | 1854.8215 | 1613.9284 | 114207.6868 | 1682.608 | 116528.4348 | -4.0817 | -1.9916
(1) "Sectoral approach" is used to indicate the approach (if different from the Reference approach) used by the Party to estimate CO2 emissions from fuel combustion as reported in table 1.A(a), sheets 1-4.
(2) Difference in CO2 emissions estimated by the Reference approach (RA) and the Sectoral approach (SA) (difference = 100% x ((RA-SA)/SA)). For calculating the difference in energy consumption between the two approaches, data as reported in the column "Apparent energy consumption (excluding non-energy use and feedstocks)" are used for the Reference approach.
(3) Apparent energy consumption data shown in this column are as in table 1.A(b).
(4) For the purposes of comparing apparent energy consumption from the Reference approach with energy consumption from the Sectoral approach, Parties should, in this column, subtract from the apparent energy consumption (Reference approach) the energy content corresponding to the fuel quantities used as feedstocks and/or for non-energy purposes, in accordance with the accounting of energy use in the Sectoral approach
(5) Emissions from biomass are not included.
Note: The Reporting Instructions of the Revised 1996 IPCC Guidelines for National Greenhouse Gas Inventories require that estimates of CO2 emissions from fuel combustion, derived using a detailed Sectoral approach, be compared to those from the Reference approach (Worksheet 1-1 of the IPCC Guidelines, Volume 2, Workbook). This comparison is to assist in verifying the Sectoral data.
Documentation Box:
Parties should provide detailed explanations on the fuel combustion sub-sector, including information related to the comparison of CO2 emissions calculated using the Sectoral approach with those calculated using the Reference approach, in the corresponding part of Chapter 3: Energy (CRF sub-sector 1.A) of the NIR. Use this documentation box to provide references to relevant sections of the NIR if any additional information and/or further details are needed to understand the content of this table.
If the CO2 emission estimates from the two approaches differ by more than 2 per cent, Parties should briefly explain the cause of this difference in this documentation box and provide a reference to relevant section of the NIR where this difference is explained in more detail.

## Table1.A(d)
TABLE 1.A(d) SECTORAL BACKGROUND DATA FOR ENERGY | [7 empty] | Inventory 2004
Feedstocks and Non-Energy Use of Fuels | [7 empty] | Submission 2010 v1.3
(Sheet 1 of 1) | [7 empty] | BELGIUM
Additional information (a)
FUEL TYPE | ACTIVITY DATA AND RELATED INFORMATION |  | IMPLIED EMISSION FACTOR | ESTIMATE | CO2 not emitted | Subtracted from energy sector | Associated CO2 emissions | Allocated under
| Fuel quantity | Fraction of carbon stored | Carbon emission factor | Carbon stored in non-energy use of fuels |  | (specify source category) |  | (Specify source category, e.g. Waste Incineration)
| (TJ) |  | (t C/TJ) | (Gg C) | (Gg CO2) |  | (Gg)
Naphtha (1) | 185442.14 | 1 | 20 | 3708.8428 | 13599.0903 | NA | NE | NE
Lubricants | 2885.71 | 0.5 | 20 | 28.8571 | 105.8094 | NA | NE | NE
Bitumen | 15860.35 | 1 | 22 | 348.9277 | 1279.4016 | NA | NE | NE
Coal Oils and Tars (from Coking Coal) | NE | NE | NE | NE | NE | NA | NE | NE
Natural Gas(1) | 35824.95 | 0.33 | 15.3 | 180.8802 | 663.2273 | NA | NE | NE
Gas/Diesel Oil (1) | NE | NE | NE | NE | NE | NA | NE | NE
LPG (1) | 70.9 | 0.8 | 17.2 | 0.97558 | 3.5771 | NA | NE | NE
Ethane (1) | NA | NA | NA | NA | NA | NA | NA | NA
Other (please specify) |  |  |  | 11.1321
Butane | 809.02 | 0 |  | 11.1321 | 40.8178 | NA | NE | NE
Residual Fuel Oil | NE | NE | NE | NE | NE | NA | NE | NE
Total |  |  |  | 4279.6155 | 15691.9234 |  | A fraction of energy carriers is stored in such products as plastics or asphalt. The non-stored fraction of the carbon in the energy carrier or product is oxidized, resulting in carbon dioxide emissions, either during use of the energy carriers in the industrial production (e.g. fertilizer production), or during use of the products (e.g. solvents, lubricants), or in both (e.g. monomers). To report associated emissions, use the above table.
Total amount of C and CO2 from feedstocks and non-energy use of fuels that is included as emitted CO2 in the Reference approach |  |  |  | 396.3426 | 1453.256
(1) Enter data for those fuels that are used as feedstocks (fuel used as raw materials for manufacture of products such as plastics or fertilizers) or for other non-energy use (fuels not used as fuel or transformed into another fuel (e.g. bitumen for road construction, lubricants)). |  |  |  |  | (a) The fuel lines continue from the table to the left.
Documentation box:
• Parties should provide detailed explanations on the fuel combustion sub-sector, including information related to feedstocks, in the corresponding part of Chapter 3: Energy (CRF sub-sector 1.A) of the NIR. Use this documentation box to provide references to relevant sections of the NIR if any additional information and/or further details are needed to understand the content of this table.
• The above table is consistent with the IPCC Guidelines. Parties that take into account the emissions associated with the use and disposal of these feedstocks could continue to use their methodology, but should indicate this in this documentation box and provide a reference to the relevant section of the NIR where further explanation can be found.
1.AD.1 Naphtha:See more explanation in section 3.2.10 and 3.3 of the NIR 2009.
The reference approach is based on the national energy statistics, while the sectoral approach is based on regional energy balances. The data filled out in Table 1Ad are based on the national energy statistics. They are not used as such in the sectoral approach, therefore, columns “Associated CO2 emissions” and “Subtracted from energy sector” are considered as not relevant, and therefore the notation key NA was used. The methodology used in the sectoral approach is explained in section 3.2.10 of the NIR 2009.
1.AD.2 Lubricants:See more explanation in section 3.2.10 and 3.3 of the NIR 2009.
The reference approach is based on the national energy statistics, while the sectoral approach is based on regional energy balances. The data filled out in Table 1Ad are based on the national energy statistics. They are not used as such in the sectoral approach, therefore, columns “Associated CO2 emissions” and “Subtracted from energy sector” are considered as not relevant, and therefore the notation key NA was used. The methodology used in the sectoral approach is explained in section 3.2.10 of the NIR 2009.

## Table1.B.1
TABLE 1.B.1 SECTORAL BACKGROUND DATA FOR ENERGY | [5 empty] | Inventory 2004
Fugitive Emissions from Solid Fuels | [5 empty] | Submission 2010 v1.3
(Sheet 1 of 1) | [5 empty] | BELGIUM
GREENHOUSE GAS SOURCE AND | ACTIVITY DATA | IMPLIED EMISSION FACTORS |  | EMISSIONS
SINK CATEGORIES | Amount of fuel produced | CH4(1) | CO2 | CH4 |  | CO2
|  |  |  | Recovery/Flaring (2) | Emissions (3)
| (Mt) | (kg/t) |  | (Gg)
1. B. 1. a. Coal Mining and Handling | NO |  |  | NO | NO | NO
i. Underground Mines(4) | NO | NO | NO | NO | NO | NO
Mining Activities |  | NO | NO | NO | NO | NO
Post-Mining Activities |  | NO | NO | NO | NO | NO
ii. Surface Mines(4) | NO | NO | NO | NO | NO | NO
Mining Activities |  | NO | NO | NO | NO | NO
Post-Mining Activities |  | NO | NO | NO | NO | NO
1. B. 1. b. Solid Fuel Transformation | 1.4282 | 0.4 | NO | NO | 0.57129 | NO
1. B. 1. c. Other (please specify)(5) |  |  |  | NA | NA,NO | NA,NE
(1) The IEFs for CH4 are estimated on the basis of gross emissions as follows: (CH4 emissions + amounts of CH4 flared/recovered) / activity data.
(2) Amounts of CH4 drained (recovered), utilized or flared.
(3) Final CH4 emissions after subtracting the amounts of CH4 utilized or recovered.
(4) In accordance with the IPCC Guidelines, emissions from Mining Activities and Post-Mining Activities are calculated using the activity data of the amount of fuel produced for Underground Mines and Surface Mines.
(5) This category is to be used for reporting any other solid-fuel-related activities resulting in fugitive emissions, such as emissions from abandoned mines and waste piles.
Note: There are no clear references to the coverage of 1.B.1.b. and 1.B.1.c. in the IPCC Guidelines. Make sure that the emissions entered here are not reported elsewhere. If they are reported under another source category, indicate this by using notation key IE and making the necessary reference in Table 9 (completeness).
Documentation box:
• Parties should provide detailed explanations on the fugitive emissions from source category 1.B.1 Solid Fuels, in the corresponding part of Chapter 3: Energy (CRF source category 1.B.1) of the NIR. Use this documentation box to provide references to relevant sections of the NIR if any additional information and/or further details are needed to understand the content of this table.
• Regarding data on the amount of fuel produced entered in the above table, specify in this documentation box whether the fuel amount is based on the run-of-mine (ROM) production or on the saleable production.
• If entries are made for "Recovery/Flaring", indicate in this documentation box whether CH4 is flared or recovered and provide a reference to the section in the NIR where further details on recovery/flaring can be found.
• If estimates are reported under 1.B.1.b. and 1.B.1.c., use this documentation box to provide information regarding activities covered under these categories and to provide a reference to the section in the NIR where the background information can be found.
Note on B9: AUT: NO; EF:NA; MA:NABEL: NO; EF:NA; MA:NAFRA: 0,0000
Note on B10: AUT: NO; EF:NA; MA:NABEL: NO; EF:NA; MA:NAFRA: 0,0000
Note on B16: AUT: NO; EF:NA; MA:NABEL: NO; EF:NA; MA:NA; COMMFRA: 1,43
Note on E9: AUT: NO; EF:NA; MA:NABEL: NO; EF:NA; MA:NAFRA: 0,0000
Note on E10: AUT: NO; EF:NA; MA:NABEL: NO; EF:NA; MA:NAFRA: 0,0000
Note on E11: AUT: NO; EF:NA; MA:NABEL: NO; EF:NA; MA:NAFRA: 0,0000
Note on E12: AUT: NO; EF:NA; MA:NABEL: NO; EF:NA; MA:NAFRA: 0,0000
Note on E13: AUT: NO; EF:NA; MA:NABEL: NO; EF:NA; MA:NAFRA: 0,0000
Note on E17: AUT: NA; EF:NA; MA:NABEL: 0,0000FRA: NA; EF:NA; MA:NA
Note on F9: AUT: NO; EF:NA; MA:NABEL: NO; EF:NA; MA:NAFRA: 0,0000
Note on F10: AUT: NO; EF:NA; MA:NABEL: NE; EF:NA; MA:NAFRA: 0,0000
Note on F11: AUT: NO; EF:NA; MA:NABEL: NE; EF:NA; MA:NAFRA: 0,0000
Note on F12: AUT: NO; EF:NA; MA:NABEL: NE; EF:NA; MA:NAFRA: 0,0000
Note on F13: AUT: NO; EF:NA; MA:NABEL: NE; EF:NA; MA:NAFRA: 0,0000
Note on F16: AUT: NO; EF:NA; MA:NABEL: NO; EF:NA; MA:NAFRA: 0,5713
Note on F17: AUT: NA; EF:NA; MA:NABEL: NOFRA: NA; EF:NA; MA:NA
Note on G9: AUT: NO; EF:NA; MA:NABEL: NE; EF:NA; MA:NAFRA: 0,0000
Note on G10: AUT: NO; EF:NA; MA:NABEL: NE; EF:NA; MA:NAFRA: 0,0000
Note on G11: AUT: NO; EF:NA; MA:NABEL: NE; EF:NA; MA:NAFRA: 0,0000
Note on G12: AUT: NO; EF:NA; MA:NABEL: NE; EF:NA; MA:NAFRA: 0,0000
Note on G13: AUT: NO; EF:NA; MA:NABEL: NE; EF:NA; MA:NAFRA: 0,0000
Note on G17: AUT: NA; EF:NA; MA:NABEL: NEFRA: NA; EF:NA; MA:NA

## Table1.B.2
TABLE 1.B.2 SECTORAL BACKGROUND DATA FOR ENERGY | [9 empty] | Inventory 2004
Fugitive Emissions from Oil, Natural Gas and Other Sources | [9 empty] | Submission 2010 v1.3
(Sheet 1 of 1) | [9 empty] | BELGIUM
GREENHOUSE GAS SOURCE AND |  | ACTIVITY DATA (1) |  |  | IMPLIED EMISSION FACTORS |  |  | EMISSIONS
SINK CATEGORIES |  | Description (1) | Unit (1) | Value | CO2 | CH4 | N2O | CO2 | CH4 | N2O
[5 empty] | (kg/unit) (2) |  |  | (Gg)
1. B. 2. a. Oil (3) | [7 empty] | NA,NO | 0.36394 | NA,NO
| I. Exploration | (SPEC) |  | NO | NO | NO | NO | NO | NO | NO
| ii. Production(4) | (spec) |  | NO | NO | NO |  | NO | NO
| iii. Transport | (spec) |  | NO | NO | NO |  | NO | NO
| iv. Refining / Storage | (e.g. PJ oil refined) | PJ | 1825.6957 | NA | 199.3412 | NA | NA | 0.36394 | NA
| v. Distribution of Oil Products | (e.g. PJ oil refined) | Mt | NO | NO | NO |  | NO | NO
| vi. Other | (spec) |  | NO | NO | NO |  | NO | NO
1. B. 2. b. Natural Gas | [7 empty] | 0.46528 | 18.4087
| i. Exploration | (spec) |  | NO | NO | NO |  | NO | NO
| ii. Production (4) / Processing | (speci |  | NO | NO | NO |  | NO | NO
| iii. Transmission | (e.g. PJ gas consumed) | PJ | 617.2432 | NA,NO,IE | 3847.7474 |  | NA,NO,IE | 2.375
| iv. Distribution | PJ gas consumed | PJ | 617.2432 | 753.8066 | 25976.347 |  | 0.46528 | 16.0337
| v. Other Leakage | (speci) |  | NO | NO | NO |  | NO | NO
at industrial plants and power stations |  | (spec) |  | NO | NO | NO |  | NO | NO
in residential and commercial sectors |  | (spec) |  | NO | NO | NO |  | NO | NO
1. B. 2. c. Venting (5) | [7 empty] | NO | NO
| i. Oil | (spec) |  | NO | NO | NO |  | NO | NO
| ii. Gas | (spec) |  | NO | NO | NO |  | NO | NO
| iii. Combined | (spec) |  | NO | NO | NO |  | NO | NO
Flaring | [7 empty] | 101.7783 | IE,NO | IE,NO
| i. Oil | (spec) |  | NO | NO | NO | NO | NO | NO | NO
| ii. Gas | (spec) |  | NO | NO | NO | NO | NO | NO | NO
| iii. Combined | (spec) |  | NE | NE | IE | IE | 101.7783 | IE | IE
1.B.2.d. Other (please specify)(6) | [7 empty] | NO | NO | NO
| Other non-specified | (specify) |  | 0 | NO | NO | NO | NO | NO | NO
(1) Specify the activity data used in the Description column (see examples). Specify the unit of the activity data in the Unit column using one of the following units: PJ, Tg, 10^6 m^3, 10^6 bbl/yr, km, number of sources (e.g. wells).
(2) The unit of the implied emission factor will depend on the unit of the activity data used, and is therefore not specified in this column.
(3) Use the category also to cover emissions from combined oil and gas production fields. Natural gas processing and distribution from these fields should be included under 1.B.2.b.ii and 1.B.2.b.iv, respectively.
(4) If using default emission factors, these categories will include emissions from production other than venting and flaring.
(5) If using default emission factors, emissions from Venting and Flaring from all oil and gas production should be accounted for under Venting.
(6) For example, fugitive CO2 emissions from production of geothermal power could be reported here.
Documentation box:
• Parties should provide detailed explanations on the fugitive emissions from source category 1.B.2 Oil and Natural Gas, in the corresponding part of Chapter 3: Energy (CRF source category 1.B.2) of the NIR. Use this documentation box to provide references to relevant sections of the NIR if any additional information and/or further details are needed to understand the content of this table.
• Regarding data on the amount of fuel produced entered in this table, specify in this documentation box whether the fuel amount is based on the raw material production or on the saleable production. Note cases where more than one type of activity data is used to estimate emissions.
• Venting and Flaring: Parties using the IPCC software could report venting and flaring emissions together, indicating this in this documentation box.
• If estimates are reported under "1.B.2.d Other", use this documentation box to provide information regarding activities covered under this category and to provide a reference to the section in the NIR where background information can be found.
Note on I8: AUT: NO; EF:NA; MA:NABEL: NA; EF:NA; MA:NAFRA: 0,0000
Note on I12: AUT: NO; EF:NA; MA:NABEL: NE; EF:NA; MA:NAFRA: 0,0000
Note on I15: AUT: NE,NO; EF:NA; MA:NABEL: 0,3040FRA: 0,1613
Note on I18: AUT: NO; EF:NA; MA:NABEL: NA; EF:NA; MA:NAFRA: IE; EF:NA; MA:NA
Note on I19: AUT: NE; EF:NA; MA:NABEL: 0,3040FRA: 0,1613
Note on I20: AUT: NO; EF:NA; MA:NABEL: NE; EF:NA; MA:NAFRA: 0,0000
Note on I23: AUT: NO; EF:NA; MA:NABEL: NE; EF:NA; MA:NAFRA: 0,0000
Note on I27: AUT: NO; EF:NA; MA:NABEL: 101,78FRA: 0,0000
Note on I30: AUT: NO; EF:NA; MA:NABEL: 101,78FRA: 0,0000
Note on I31: AUT: NA; EF:NA; MA:NABEL: NO; EF:NA; MA:NAFRA: NA; EF:NA; MA:NA
Note on J8: AUT: NO; EF:NA; MA:NABEL: 0,3639FRA: 0,0000
Note on J12: AUT: NO; EF:NA; MA:NABEL: 0,3639FRA: 0,0000
Note on J15: AUT: 1,67BEL: 11,01FRA: 5,73
Note on J18: AUT: 0,0750BEL: 1,64FRA: 0,6580
Note on J19: AUT: 1,59BEL: 9,37FRA: 5,07
Note on J20: AUT: NO; EF:NA; MA:NABEL: NE; EF:NA; MA:NAFRA: 0,0000
Note on J23: AUT: NO; EF:NA; MA:NABEL: NE; EF:NA; MA:NAFRA: 0,0000
Note on J27: AUT: NO; EF:NA; MA:NABEL: IE,NE; EF:NA; MA:NAFRA: 0,0000
Note on J30: Allocation per IPCC Guidelines: Allocation used by Parties: included in 1B2a4 Comment: AUT: NO; EF:NA; MA:NABEL: IE; EF:NA; MA:NA; COMMFRA: 0,0000
Note on J31: AUT: NA; EF:NA; MA:NABEL: NO; EF:NA; MA:NAFRA: NA; EF:NA; MA:NA
Note on K8: AUT: NO; EF:NA; MA:NABEL: IE,NO; EF:NA; MA:NAFRA: 0,0000
Note on K12: AUT: NO; EF:NA; MA:NABEL: NE; EF:NA; MA:NAFRA: 0,0000
Note on K27: AUT: NO; EF:NA; MA:NABEL: IE,NE; EF:NA; MA:NAFRA: 0,0000
Note on K30: Allocation per IPCC Guidelines: Allocation used by Parties: included in 1A1b Comment: AUT: NO; EF:NA; MA:NABEL: IE; EF:NA; MA:NAFRA: 0,0000
Note on K31: AUT: NA; EF:NA; MA:NABEL: NO; EF:NA; MA:NAFRA: NA; EF:NA; MA:NA

## Table1.C
TABLE 1.C SECTORAL BACKGROUND DATA FOR ENERGY | [9 empty] | Inventory 2004
International Bunkers and Multilateral Operations | [9 empty] | Submission 2010 v1.3
(Sheet 1 of 1) | [9 empty] | BELGIUM
Additional information
GREENHOUSE GAS SOURCE | ACTIVITY DATA | IMPLIED EMISSION FACTORS |  |  | EMISSIONS |  |  | Fuel | Distribution (a) (per cent)
AND SINK CATEGORIES | Consumption | CO2 | CH4 | N2O | CO2 | CH4 | N2O | consumption | Domestic | International
| (TJ) | (t/TJ) |  |  | (Gg) |  |  | Aviation | 0.2167 | 99.7833
Aviation Bunkers | 52532.334 |  |  |  | 3718.6169 | 0.066285 | 0.029712 | Marine | 2.2691 | 97.7309
Jet Kerosene | 52532.334 | 70.7872 | 0.0012618 | 0.00056559 | 3718.6169 | 0.066285 | 0.029712
Gasoline | NO | NO | NO | NO | NO | NO | NO | (a) For calculating the allocation of fuel consumption, the sums of fuel consumption for domestic navigation and aviation (table 1.A(a)) and for international bunkers (table 1.C) are used.
Marine Bunkers | 317615.9013 |  |  |  | 24250.939 | 0.038704 | 0.022655
Gasoline | NO | NO | NO | NO | NO | NO | NO
Gas/Diesel Oil | 24575.582 | 73.4935 | IE | IE | 1806.1456 | IE | IE
Residual Fuel Oil | 293029.3636 | 76.593 | 0.00013208 | 7.7314e-05 | 22443.998 | 0.038704 | 0.022655
Lubricants | 10.9557 | 72.6 | IE | IE | 0.79538 | IE | IE
Coal | NO | NO | NO | NO | NO | NO | NO
Other (please specify) | NO |  |  |  | NO | NO | NO
Kerosene | NO | NO | NO | NO | NO | NO | NO
Lamp Petroleum | NO | NO | NO | NO | NO | NO | NO
Multilateral Operations (1) | NO | NO | NO | NO | NO | NO | NO
(1) Parties may choose to report or not report the activity data and implied emission factors for multilateral operations consistent with the principle of confidentiality stated in the UNFCCC reporting guidelines.
In any case, Parties should report the emissions from multilateral operations, where available, under the Memo Items section of the Summary tables and in the Sectoral report table for energy.
Note: In accordance with the IPCC Guidelines, international aviation and marine bunker fuel emissions from fuel sold to ships or aircraft engaged in international transport should be excluded from national totals and reported separately for information purposes only.
Documentation box:
• Parties should provide detailed explanations on the fuel combustion sub-sector, including international bunker fuels, in the corresponding part of Chapter 3: Energy (CRF sub-sector 1.A) of the NIR. Use this documentation box to provide references to relevant sections of the NIR if any additional information and/or further details are needed to understand the content of this table.
• Provide in this documentation box a brief explanation on how the consumption of international marine and aviation bunker fuels was estimated and separated from domestic consumption, and include a reference to the section of the NIR where the explanation is provided in more detail.
Note on B8: AUT: NO; EF:NA; MA:NABEL: 44820,99FRA: 7711,35
Note on B9: AUT: NO; EF:NA; MA:NABEL: 44820,99FRA: 7711,35
Note on B11: AUT: NO; EF:NA; MA:NABEL: 317615,90FRA: 0,0000
Note on B13: AUT: NO; EF:NA; MA:NABEL: 24575,58FRA: 0,0000
Note on B14: AUT: NO; EF:NA; MA:NABEL: 293029,36FRA: 0,0000
Note on B15: AUT: NO; EF:NA; MA:NABEL: 10,96FRA: 0,0000
Note on B17: AUT: NO; EF:NA; MA:NABEL: NO; EF:NA; MA:NAFRA: 0,0000
Note on F8: AUT: NO; EF:NA; MA:NABEL: 3172,65FRA: 545,96
Note on F9: AUT: NO; EF:NA; MA:NABEL: 3172,65FRA: 545,96
Note on F11: AUT: NO; EF:NA; MA:NABEL: 24250,94FRA: 0,0000
Note on F13: AUT: NO; EF:NA; MA:NABEL: 1806,15FRA: 0,0000
Note on F14: AUT: NO; EF:NA; MA:NABEL: 22444,00FRA: 0,0000
Note on F15: AUT: NO; EF:NA; MA:NABEL: 0,7954FRA: 0,0000
Note on F17: AUT: NO; EF:NA; MA:NABEL: NO; EF:NA; MA:NAFRA: 0,0000
Note on G8: AUT: NO; EF:NA; MA:NABEL: 0,0641FRA: 0,0022
Note on G9: AUT: NO; EF:NA; MA:NABEL: 0,0641FRA: 0,0022
Note on G11: AUT: NO; EF:NA; MA:NABEL: 0,0387FRA: 0,0000
Note on G12: Allocation per IPCC Guidelines: Allocation used by Parties: Comment: AUT: NO; EF:NA; MA:NABEL: IE; EF:NA; MA:NA; COMMFRA: 0,0000
Note on G13: Allocation per IPCC Guidelines: Allocation used by Parties: Comment: AUT: NO; EF:NA; MA:NABEL: IE; EF:NA; MA:NAFRA: 0,0000
Note on G14: AUT: NO; EF:NA; MA:NABEL: 0,0387FRA: 0,0000
Note on G15: Allocation per IPCC Guidelines: Allocation used by Parties: Comment: AUT: NO; EF:NA; MA:NABEL: IE; EF:NA; MA:NAFRA: 0,0000
Note on G17: AUT: NO; EF:NA; MA:NABEL: NO; EF:NA; MA:NAFRA: 0,0000
Note on H8: AUT: NO; EF:NA; MA:NABEL: 0,0114FRA: 0,0183
Note on H9: AUT: NO; EF:NA; MA:NABEL: 0,0114FRA: 0,0183
Note on H11: AUT: NO; EF:NA; MA:NABEL: 0,0227FRA: 0,0000
Note on H13: Allocation per IPCC Guidelines: Allocation used by Parties: Comment: AUT: NO; EF:NA; MA:NABEL: IE; EF:NA; MA:NAFRA: 0,0000
Note on H14: AUT: NO; EF:NA; MA:NABEL: 0,0227FRA: 0,0000
Note on H15: Allocation per IPCC Guidelines: Allocation used by Parties: Comment: AUT: NO; EF:NA; MA:NABEL: IE; EF:NA; MA:NAFRA: 0,0000
Note on H17: AUT: NO; EF:NA; MA:NABEL: NO; EF:NA; MA:NAFRA: 0,0000

## Table2(I)s1
TABLE 2(I) SECTORAL REPORT FOR INDUSTRIAL PROCESSES | [12 empty] | Inventory 2004
(Sheet 1 of 2) | [12 empty] | Submission 2010 v1.3
BELGIUM
GREENHOUSE GAS SOURCE AND | CO2 | CH4 | N2O | HFCs(1) |  | PFCs(1) |  | SF6 |  | NOx | CO | NMVOC | SO2
SINK CATEGORIES |  |  |  | P | A | P | A | P | A
| (Gg) |  |  | CO2 equivalent (Gg) |  |  |  | (Gg)
Total Industrial Processes | 10000.0674 | 0.55913 | 10.9555 | 2571.4579 | 1511.4429 | 5.67 | 306.1858 | 0.00339 | 0.0035288 | 5.6169 | 85.4375 | 22.8933 | 20.5226
A. Mineral Products | 5522.9015 | NA,NO | NA,NO | [6 empty] | NA,NE,NO | NA,NE,NO | 1.6504 | 4.7833
1. Cement Production | 2837.0475 | [11 empty] | 4.7833
2. Lime Production | 2227.5853
3. Limestone and Dolomite Use | IE
4. Soda Ash Production and Use | NO
5. Asphalt Roofing | NE | [9 empty] | NE | NE
6. Road Paving with Asphalt | NE | [8 empty] | NE | NE | 0.22575 | NE
7. Other (as specified in table 2(I).A-G) | 458.2687 | NA,NO | NA,NO | [6 empty] | NA,NE,NO | NA,NE,NO | 1.4246 | NA,NE,NO
Glass Production | 266.3027 | NA | NA | [6 empty] | NA | NA | NA | NA
ceramics | 191.966 | NA | NA | [6 empty] | NA | NA | IE | NA
Other Mineral Products | NO | NO | NO | [6 empty] | NO | NO | NO | NO
Other non-specified | NA | NA | NA | [6 empty] | NE | NE | 1.4246 | NE
B. Chemical Industry | 2822.2368 | 0.14308 | 10.9555 | NA | NA | NA | NA | NA | NA | 4.3787 | 0.84462 | 15.577 | 3.3992
1. Ammonia Production | 1265.2119 | 0.0006 | NA | [6 empty] | 0.25096 | NE | IE | NE
2. Nitric Acid Production |  |  | 10.058 | [6 empty] | 0.69559
3. Adipic Acid Production | NO |  | NO | [6 empty] | NO | NO | NO
4. Carbide Production | NO | NO | [7 empty] | NO | NO | NO | NO
5. Other (as specified in table 2(I).A-G) | 1557.025 | 0.14248 | 0.89752 | NA | NA | NA | NA | NA | NA | 3.4322 | 0.84462 | 15.577 | 3.3992
Carbon Black |  | NO
Ethylene | NO | NO | NO
Dichloroethylene |  | NO
Styrene |  | NO
Methanol |  | NO
Caprolactam | NA | NA | 0.897 | NA | NA | NA | NA | NA | NA | NA | NA | NA | NA
Other non-specified | 1557.025 | 0.14248 | 0.00052314 | NA | NA | NA | NA | NA | NA | 3.4322 | 0.84462 | 15.577 | 3.3992
C. Metal Production | 1654.929 | 0.41605 | NA | NA | NA | NA,NO | NA,NO | NA,NO | NA,NO | 0.93694 | 83.6144 | 2.2212 | 4.228
1. Iron and Steel Production | 1654.929 | 0.41605 | [7 empty] | 0.58648 | 53.7823 | 1.5193 | 0.9255
2. Ferroalloys Production | NO | NO | [7 empty] | NO | NO | NO | NO
3. Aluminium Production | NO | NO |  |  |  | NO | NO |  |  | NO | NO | NO | NO
4. SF6 Used in Aluminium and Magnesium Foundries | [7 empty] | NO | NO
5. Other (as specified in table 2(I).A-G) | NA | NA | NA | NA | NA | NA | NA | NA | NA | 0.35046 | 29.8322 | 0.70188 | 3.3025
Non-ferrous metals | NA | NA | NA | NA | NA | NA | NA | NA | NA | NA | NA | NA | NA
Other non-specified | NA | NA | NA | NA | NA | NA | NA | NA | NA | 0.35046 | 29.8322 | 0.70188 | 3.3025
Note: P = Potential emissions based on Tier 1 approach of the IPCC Guidelines. A = Actual emissions based on Tier 2 approach of the IPCC Guidelines. This applies only to source categories where methods exist for both tiers.
(1) The emissions of HFCs and PFCs are to be expressed as CO2 equivalent emissions. Data on disaggregated emissions of HFCs and PFCs are to be provided in Table 2(II).
Note on B8: AUT: NA,NO; EF:NA; MA:NABEL: 3268,72FRA: 6731,35
Note on B9: AUT: NA; EF:NA; MA:NABEL: 210,94FRA: 5311,96
Note on B10: AUT: 0,0000BEL: NO; EF:NA; MA:NAFRA: 2837,05
Note on B11: AUT: 0,0000BEL: NO; EF:NA; MA:NAFRA: 2227,59
Note on B12: Allocation per IPCC Guidelines: Allocation used by Parties: included in 2.A.7.1. (Glass production) Comment:
Note on B13: AUT: 0,0000BEL: NO; EF:NA; MA:NAFRA: IE; EF:NA; MA:NA
Note on B14: Minor source, missing activity data
Note on B15: Minor source and missing activity data
Note on B16: AUT: NA; EF:NA; MA:NABEL: 210,94FRA: 247,33
Note on B17: AUT: NA; EF:NA; MA:NABEL: 33,96FRA: 232,34
Note on B21: AUT: NA; EF:NA; MA:NABEL: 2325,25FRA: 496,98
Note on B22: AUT: 0,0000BEL: 845,20FRA: 420,01
Note on B25: AUT: 0,0000BEL: NO; EF:NA; MA:NAFRA: 0,0000
Note on B26: AUT: NA; EF:NA; MA:NABEL: 1480,05FRA: 76,97
Note on B28: AUT: NA; EF:NA; MA:NABEL: 0,0000FRA: 0,0000
Note on B34: AUT: NA,NO; EF:NA; MA:NABEL: 732,53FRA: 922,40
Note on B35: AUT: NA; EF:NA; MA:NABEL: 732,53FRA: 922,40
Note on B39: AUT: NA; EF:NA; MA:NABEL: NAFRA: NA; EF:NA; MA:NA
Note on C8: AUT: NA,NO; EF:NA; MA:NABEL: 0,5585FRA: 0,0006
Note on C9: AUT: NA; EF:NA; MA:NABEL: NA,NE,NO; EF:NA; MA:NAFRA: NA; EF:NA; MA:NA
Note on C16: AUT: NA; EF:NA; MA:NABEL: NA,NE,NO; EF:NA; MA:NAFRA: NA; EF:NA; MA:NA
Note on C17: AUT: NA; EF:NA; MA:NABEL: NA; EF:NA; MA:NAFRA: NA; EF:NA; MA:NA
Note on C21: AUT: NA; EF:NA; MA:NABEL: 0,1425FRA: 0,0006
Note on C22: AUT: 0,0000BEL: NO; EF:NA; MA:NAFRA: 0,0006
Note on C25: AUT: 0,0000BEL: NO; EF:NA; MA:NAFRA: 0,0000
Note on C26: AUT: NA; EF:NA; MA:NABEL: 0,1425FRA: NA; EF:NA; MA:NA
Note on C27: AUT: NA; EF:NA; MA:NABEL: 0,0000FRA: 0,0000
Note on C28: AUT: NA; EF:NA; MA:NABEL: 0,0000FRA: 0,0000
Note on C29: AUT: NA; EF:NA; MA:NABEL: 0,0000FRA: 0,0000
Note on C30: AUT: NA; EF:NA; MA:NABEL: 0,0000FRA: 0,0000
Note on C31: AUT: NA; EF:NA; MA:NABEL: 0,0000FRA: 0,0000
Note on C34: AUT: NA,NO; EF:NA; MA:NABEL: 0,4161FRA: NA; EF:NA; MA:NA
Note on C35: AUT: NA; EF:NA; MA:NABEL: 0,4161FRA: 0,0000
Note on C39: AUT: NA; EF:NA; MA:NABEL: NAFRA: NA; EF:NA; MA:NA
Note on D8: AUT: NA; EF:NA; MA:NABEL: 7,52FRA: 3,43
Note on D9: AUT: NA; EF:NA; MA:NABEL: NA,NE,NO; EF:NA; MA:NAFRA: NA; EF:NA; MA:NA
Note on D16: AUT: NA; EF:NA; MA:NABEL: NA,NE,NO; EF:NA; MA:NAFRA: NA; EF:NA; MA:NA
Note on D17: AUT: NA; EF:NA; MA:NABEL: NA; EF:NA; MA:NAFRA: NA; EF:NA; MA:NA
Note on D21: AUT: NA; EF:NA; MA:NABEL: 7,52FRA: 3,43
Note on D22: AUT: 0,0000BEL: NO; EF:NA; MA:NAFRA: 0,0000
Note on D23: AUT: 0,0000BEL: 6,63FRA: 3,43
Note on D26: AUT: NA; EF:NA; MA:NABEL: 0,8975FRA: NA; EF:NA; MA:NA
Note on D28: AUT: NA; EF:NA; MA:NABEL: 0,0000FRA: 0,0000
Note on D34: AUT: NA; EF:NA; MA:NABEL: NAFRA: NA; EF:NA; MA:NA
Note on D39: AUT: NA; EF:NA; MA:NABEL: NAFRA: NA; EF:NA; MA:NA
Note on E8: AUT: NA; EF:NA; MA:NABEL: NA; EF:NA; MA:NAFRA: NA; EF:NA; MA:NA
Note on E21: AUT: 0,0000BEL: 0,0000FRA: 0,0000
Note on E26: AUT: 0,0000BEL: 0,0000FRA: 0,0000
Note on E34: AUT: 0,0000BEL: 0,0000FRA: 0,0000
Note on E39: AUT: 0,0000BEL: 0,0000FRA: 0,0000
Note on F8: AUT: NA; EF:NA; MA:NABEL: NA; EF:NA; MA:NAFRA: NA; EF:NA; MA:NA
Note on F21: AUT: NA; EF:NA; MA:NABEL: 0,0000FRA: NA; EF:NA; MA:NA
Note on F26: AUT: NA; EF:NA; MA:NABEL: NAFRA: NA; EF:NA; MA:NA
Note on F34: AUT: NA; EF:NA; MA:NABEL: 0,0000FRA: NA; EF:NA; MA:NA
Note on F39: AUT: NA; EF:NA; MA:NABEL: NAFRA: NA; EF:NA; MA:NA
Note on G8: AUT: NA; EF:NA; MA:NABEL: 0,0000FRA: NA; EF:NA; MA:NA
Note on G21: AUT: 0,0000BEL: 0,0000FRA: 0,0000
Note on G26: AUT: 0,0000BEL: 0,0000FRA: 0,0000
Note on G34: AUT: 0,0000BEL: 0,0000FRA: 0,0000
Note on G39: AUT: 0,0000BEL: 0,0000FRA: 0,0000
Note on H8: AUT: NA,NO; EF:NA; MA:NABEL: NA; EF:NA; MA:NAFRA: 451,91
Note on H21: AUT: NA; EF:NA; MA:NABEL: 0,0000FRA: NA; EF:NA; MA:NA
Note on H26: AUT: NA; EF:NA; MA:NABEL: NAFRA: NA; EF:NA; MA:NA
Note on H34: AUT: NA,NO; EF:NA; MA:NABEL: 0,0000FRA: NA; EF:NA; MA:NA
Note on H37: AUT: NO; EF:NA; MA:NABEL: 0,0000FRA: 0,0000
Note on H39: AUT: NA; EF:NA; MA:NABEL: NA; EF:NA; MA:NAFRA: NA; EF:NA; MA:NA
Note on I8: AUT: NA,NO; EF:NA; MA:NABEL: 0,0000FRA: NA; EF:NA; MA:NA
Note on I21: AUT: NA; EF:NA; MA:NABEL: 0,0000FRA: NA; EF:NA; MA:NA
Note on I26: AUT: NA; EF:NA; MA:NABEL: 0,0000FRA: NA; EF:NA; MA:NA
Note on I34: AUT: NA,NO; EF:NA; MA:NABEL: 0,0000FRA: NA; EF:NA; MA:NA
Note on I39: AUT: NA; EF:NA; MA:NABEL: 0,0000FRA: NA; EF:NA; MA:NA
Note on J8: AUT: NA,NO; EF:NA; MA:NABEL: NA; EF:NA; MA:NAFRA: NA; EF:NA; MA:NA
Note on J21: AUT: NA; EF:NA; MA:NABEL: 0,0000FRA: NA; EF:NA; MA:NA
Note on J26: AUT: NA; EF:NA; MA:NABEL: 0,0000FRA: NA; EF:NA; MA:NA
Note on J34: AUT: NA,NO; EF:NA; MA:NABEL: 0,0000FRA: NA; EF:NA; MA:NA
Note on J38: AUT: NO; EF:NA; MA:NABEL: 0,0000FRA: 0,0000
Note on J39: AUT: NA; EF:NA; MA:NABEL: 0,0000FRA: NA; EF:NA; MA:NA
Note on K8: AUT: 0,0043BEL: 4,09FRA: 1,54
Note on K9: AUT: NA; EF:NA; MA:NABEL: NA,NE; EF:NA; MA:NAFRA: NA; EF:NA; MA:NA
Note on K16: AUT: NA; EF:NA; MA:NABEL: NA,NE; EF:NA; MA:NAFRA: NA; EF:NA; MA:NA
Note on K17: AUT: NA; EF:NA; MA:NABEL: NA; EF:NA; MA:NAFRA: NA; EF:NA; MA:NA
Note on K21: AUT: NA; EF:NA; MA:NABEL: 3,43FRA: 0,9466
Note on K22: AUT: 0,0000BEL: NO; EF:NA; MA:NAFRA: 0,2510
Note on K23: AUT: 0,0000BEL: 0,0000FRA: 0,6956
Note on K26: AUT: NA; EF:NA; MA:NABEL: 3,43FRA: NA; EF:NA; MA:NA
Note on K34: AUT: 0,0043BEL: 0,3462FRA: 0,5865
Note on K35: AUT: 0,0000BEL: 0,0000FRA: 0,5865
Note on K39: AUT: 0,0043BEL: 0,3462FRA: NA; EF:NA; MA:NA
Note on L8: AUT: 0,0169BEL: 31,82FRA: 53,93
Note on L9: AUT: NA; EF:NA; MA:NABEL: NA,NE; EF:NA; MA:NAFRA: NA; EF:NA; MA:NA
Note on L14: Minor source, missing activity data
Note on L16: AUT: NA; EF:NA; MA:NABEL: NA,NE; EF:NA; MA:NAFRA: NA; EF:NA; MA:NA
Note on L17: AUT: NA; EF:NA; MA:NABEL: NA; EF:NA; MA:NAFRA: NA; EF:NA; MA:NA
Note on L21: AUT: NA; EF:NA; MA:NABEL: 0,7232FRA: 0,2804
Note on L22: AUT: 0,0000BEL: NE; EF:NA; MA:NAFRA: 0,1590
Note on L26: AUT: NA; EF:NA; MA:NABEL: 0,7232FRA: 0,1214
Note on L34: AUT: 0,0169BEL: 29,96FRA: 53,64
Note on L35: AUT: 0,0000BEL: 0,1460FRA: 53,64
Note on L39: AUT: 0,0169BEL: 29,82FRA: NA; EF:NA; MA:NA
Note on M8: AUT: 0,4721BEL: 19,28FRA: 3,99
Note on M9: AUT: NA; EF:NA; MA:NABEL: 1,94FRA: 0,2258
Note on M14: Minor source, missing activity data
Note on M15: AUT: 0,0000BEL: 0,0000FRA: 0,2258
Note on M16: AUT: NA; EF:NA; MA:NABEL: 1,94FRA: NA; EF:NA; MA:NA
Note on M17: AUT: NA; EF:NA; MA:NABEL: NA; EF:NA; MA:NAFRA: NA; EF:NA; MA:NA
Note on M21: AUT: NA; EF:NA; MA:NABEL: 13,88; COMMFRA: 1,72
Note on M22: AUT: 0,0000BEL: IE; EF:NA; MA:NAFRA: 0,0499
Note on M26: AUT: NA; EF:NA; MA:NABEL: 13,88FRA: 1,67
Note on M34: AUT: 0,0000BEL: 1,71FRA: 0,5118
Note on M35: AUT: 0,0000BEL: 1,04FRA: 0,4815
Note on M39: AUT: 0,0000BEL: 0,6716FRA: 0,0303
Note on N8: AUT: 0,0024BEL: 14,30FRA: 6,19
Note on N9: AUT: NA; EF:NA; MA:NABEL: NA,NE,NO; EF:NA; MA:NAFRA: 4,78
Note on N10: AUT: 0,0000BEL: NO; EF:NA; MA:NAFRA: 4,78
Note on N16: AUT: NA; EF:NA; MA:NABEL: NA,NE; EF:NA; MA:NAFRA: NA; EF:NA; MA:NA
Note on N17: AUT: NA; EF:NA; MA:NABEL: NA; EF:NA; MA:NAFRA: NA; EF:NA; MA:NA
Note on N21: AUT: NA; EF:NA; MA:NABEL: 2,91FRA: 0,4604
Note on N22: AUT: 0,0000BEL: NA; EF:NA; MA:NAFRA: 0,0000
Note on N26: AUT: NA; EF:NA; MA:NABEL: 2,91FRA: 0,4604
Note on N34: AUT: 0,0024BEL: 3,30FRA: 0,9255
Note on N35: AUT: 0,0000BEL: 0,0000FRA: 0,9255
Note on N39: AUT: 0,0024BEL: 3,30FRA: NA; EF:NA; MA:NA

## Table2(I)s2
TABLE 2(I) SECTORAL REPORT FOR INDUSTRIAL PROCESSES | [12 empty] | Inventory 2004
(Sheet 2 of 2) | [12 empty] | Submission 2010 v1.3
BELGIUM
GREENHOUSE GAS SOURCE AND | CO2 | CH4 | N2O | HFCs(1) |  | PFCs(1) |  | SF6 |  | NOx | CO | NMVOC | SO2
SINK CATEGORIES |  |  |  | P | A | P | A | P | A
| (Gg) |  |  | CO2 equivalent (Gg) |  |  |  | (Gg)
D. Other Production | IE | [8 empty] | 0.013331 | 0.016168 | 3.4447 | 0.020538
1. Pulp and Paper | [9 empty] | 0.013331 | 0.016168 | 0.75959 | 0.020538
2. Food and Drink(2) | IE | [10 empty] | 2.6851
E. Production of Halocarbons and SF6 | [6 empty] | 306.1858
1. By-product Emissions |  |  |  |  | NO |  | 57.4275 |  | NA
Production of HCFC-22 |  |  |  |  | NO
Other |  |  |  |  | NO |  | 57.4275 |  | NA
2. Fugitive Emissions |  |  |  |  | NE,NO |  | 248.7583 |  | NO
3. Other (as specified in table 2(II)) |  |  |  |  | 0 |  | 0 |  | 0
Other non-specified |  |  |  |  | 0 |  | 0 |  | 0
F. Consumption of Halocarbons and SF6 |  |  |  | 2571.4579 | 1511.4429 | 5.67 |  | 0.00339 | 0.0035288
1. Refrigeration and Air Conditioning Equipment |  |  |  | 2175.6958 | 1149.7715 | NO | NO | NO
2. Foam Blowing |  |  |  | 174.5825 | 209.1877 | NO | NO | NO
3. Fire Extinguishers |  |  |  | 99.078 | 7.9863 | NO | NO | NO
4. Aerosols/ Metered Dose Inhalers |  |  |  | 125.338 | 144.4974 | NO | NO | NO
5. Solvents |  |  |  | NO | NO | NO | NO | NO | NO
6. Other applications using ODS(3) substitutes |  |  |  | NE | NE | NE | NE | NE | NE
7. Semiconductor Manufacture |  |  |  |  | NO | NO | NO | NO
8. Electrical Equipment |  |  |  | NO |  | NO |  | NO | 0.0004405
9. Other (as specified in table 2(II) |  |  |  | 0 | 0 | 0 | 0 | 0.00339 | 0.0030883
Double glaze windows |  |  |  | NO | 0 | NO | 0 | 0.00339 | 0.0030883
Other non-specified |  |  |  | 0 | 0 | 0 | 0 | NA | 0
G. Other (as specified in tables 2(I).A-G and 2(II)) | NA,NE | NA | NA | NA,NE | NA | NA,NE | NA | NA | NA | 0.28786 | 0.96229 | NA,NE | 8.0916
non-energy use | NE | NA | NA | NE | NA | NE | NA | NA | NA | NA | NA | NA | NA
Other non-specified | NA | NA | NA | NA | NA | NA | NA | NA | NA | 0.28786 | 0.96229 | NE | 8.0916
Note: P = Potential emissions based on Tier 1 approach of the IPCC Guidelines. A = Actual emissions based on Tier 2 approach of the IPCC Guidelines. This applies only to source categories where methods exist for both tiers.
(1) The emissions of HFCs and PFCs are to be expressed as CO2 equivalent emissions. Data on disaggregated emissions of HFCs and PFCs are to be provided in Table 2(II).
(2) CO2 from Food and Drink Production (e.g. gasification of water) can be of biogenic or non-biogenic origin. Only information on CO2 emissions of non-biogenic origin should be reported.
(3) ODS: ozone-depleting substances.
Documentation box:
Parties should provide detailed explanations on the industrial processes sector in Chapter 4: Industrial processes (CRF sector 2) of the NIR. Use this documentation box to provide references to relevant sections of the NIR if any additional information and/or further details are needed to understand the content of this table.
2.A.3 Limestone and Dolomite Use:Glass and ceramics are included in 2A7.
Note on B8: AUT: 0,0000BEL: NE; EF:NA; MA:NAFRA: NA; EF:NA; MA:NA
Note on B10: AUT: 0,0000BEL: IE; EF:NA; MA:NAFRA: 0,0000
Note on B30: AUT: NA; EF:NA; MA:NABEL: 0,0000FRA: NA; EF:NA; MA:NA
Note on C30: AUT: NA; EF:NA; MA:NABEL: NAFRA: NA; EF:NA; MA:NA
Note on D30: AUT: NA; EF:NA; MA:NABEL: NAFRA: NA; EF:NA; MA:NA
Note on E30: AUT: NA; EF:NA; MA:NABEL: 0,0000FRA: NA; EF:NA; MA:NA
Note on F30: AUT: NA; EF:NA; MA:NABEL: 0,0000FRA: NA; EF:NA; MA:NA
Note on G30: AUT: NA; EF:NA; MA:NABEL: 0,0000FRA: NA; EF:NA; MA:NA
Note on H30: AUT: NA; EF:NA; MA:NABEL: 0,0000FRA: NA; EF:NA; MA:NA
Note on I30: AUT: NA; EF:NA; MA:NABEL: 0,0000FRA: NA; EF:NA; MA:NA
Note on J30: AUT: NA; EF:NA; MA:NABEL: 0,0000FRA: NA; EF:NA; MA:NA
Note on K8: AUT: NOBEL: 0,0231FRA: 0,0117
Note on K9: AUT: NO; EF:NA; MA:NABEL: 0,0231FRA: 0,0117
Note on K30: AUT: NA; EF:NA; MA:NABEL: 0,2879FRA: NA; EF:NA; MA:NA
Note on L8: AUT: NOBEL: 0,1749FRA: 0,0135
Note on L9: AUT: NO; EF:NA; MA:NABEL: 0,1749FRA: 0,0135
Note on L30: AUT: NA; EF:NA; MA:NABEL: 0,9623FRA: NA; EF:NA; MA:NA
Note on M8: AUT: 0,4721BEL: 1,75FRA: 1,53
Note on M9: AUT: NO; EF:NA; MA:NABEL: NA; EF:NA; MA:NAFRA: 0,7596
Note on M10: AUT: 0,4721BEL: 1,75FRA: 0,7669
Note on M30: AUT: NA; EF:NA; MA:NABEL: NE; EF:NA; MA:NAFRA: NA; EF:NA; MA:NA
Note on N8: AUT: NOBEL: 0,0009FRA: 0,0196
Note on N9: AUT: NO; EF:NA; MA:NABEL: 0,0009FRA: 0,0196
Note on N30: AUT: NA; EF:NA; MA:NABEL: 8,09FRA: NA; EF:NA; MA:NA

## Table2(I).A-Gs1
TABLE 2(I).A-G SECTORAL BACKGROUND DATA FOR INDUSTRIAL PROCESSES | [10 empty] | Inventory 2004
Emissions of CO2, CH4 and N2O | [10 empty] | Submission 2010 v1.3
(Sheet 1 of 2) | [10 empty] | BELGIUM
GREENHOUSE GAS SOURCE AND | ACTIVITY DATA |  | IMPLIED EMISSION FACTORS (2) |  |  | EMISSIONS
SINK CATEGORIES | Production/Consumption quantity |  | CO2 | CH4 | N2O | CO2 |  | CH4 |  | N2O
[6 empty] | Emissions(3) | Recovery(4) | Emissions(3) | Recovery(4) | Emissions(3) | Recovery(4)
| Description (1) | (kt) | (t/t) |  |  | (Gg)
A. Mineral Products | [5 empty] | 5522.9015 | IE,NA,NE,NO | NA,NO | NA | NA,NO | NA
1. Cement Production | 2.A.1-Cement Production,,,Activity Data,,,(kt) | 5169 | 0.54886 |  |  | 2837.0475 | NE
2. Lime Production | 2.A.2-Lime Production,,,Activity Data,,,(kt) | 2777 | 0.80216 |  |  | 2227.5853 | NE
3. Limestone and Dolomite Use | 2.A.3-Limestone and Dolomite Use,,,Activity Data,,,(kt) | IE | IE |  |  | IE | IE
4. Soda Ash | [5 empty] | NO | NO
Soda Ash Production | 2.A.4.1-Soda Ash Production,,,Activity Data,,,(kt) | NO | NO |  |  | NO | NO
Soda Ash Use | 2.A.4.2-Soda Ash Use,,,Activity Data,,,(kt) | NO | NO |  |  | NO | NO
5. Asphalt Roofing | 2.A.5-Asphalt Roofing,,,Activity Data,,,(kt) | NE | NE |  |  | NE | NE
6. Road Paving with Asphalt | 2.A.6-Road Paving with Asphalt,,,Activity Data,,,(kt) | NE | NE |  |  | NE | NE
7. Other (please specify) | [5 empty] | 458.2687 | NA | NA,NO | NA | NA,NO | NA
Glass Production | 2.A.7.1-Glass Production,,,Activity Data,,,(kt) | 1949 | 0.13664 | NA | NA | 266.3027 | NA | NA | NA | NA | NA
ceramics | (test) | NA | NA | NA | NA | 191.966 | NA | NA | NA | NA | NA
Other Mineral Products | (test) | NO | NO | NO | NO | NO | NA | NO | NA | NO | NA
Other non-specified | (specify) | NA | NA | NA | NA | NA | NA | NA | NA | NA | NA
B. Chemical Industry | [5 empty] | 2822.2368 | NA,NO | 0.14308 | NA,NO | 10.9555 | NA,NE,NO
1. Ammonia Production(5) | 2.B.1-Ammonia Production,,,Activity Data,,,(kt) | 1002.566 | 1.262 | 5.9846e-07 | NA | 1265.2119 | NA | 0.0006 | NA | NA | NA
2. Nitric Acid Production | 2.B.2-Nitric Acid Production,,,Activity Data,,,(kt) | 1876.237 |  |  | 0.0053607 |  |  |  |  | 10.058 | NE
3. Adipic Acid Production | 2.B.3-Adipic Acid Production,,,Activity Data,,,(kt) | NO | NO |  | NO | NO | NO |  |  | NO | NO
4. Carbide Production | 2.B.4-Carbide Production,,,Activity Data,,,(kt) | NO | NO | NO |  | NO | NO | NO | NO
Silicon Carbide | 2.B.4.1-Silicon Carbide,,,Activity Data,,,(kt) | NO | NO | NO |  | NO | NO | NO | NO
Calcium Carbide | 2.B.4.2-Calcium Carbide,,,Activity Data,,,(kt) | NO | NO | NO |  | NO | NO | NO | NO
5. Other (please specify) | [5 empty] | 1557.025 | NA,NO | 0.14248 | NA,NO | 0.89752 | NA,NO
Carbon Black | 2.B.5.1-Carbon Black,,,Activity Data,,,(kt) | NO |  | NO |  |  |  | NO | NO
Ethylene | 2.B.5.2-Ethylene,,,Activity Data,,,(kt) | NO | NO | NO | NO | NO | NO | NO | NO | NO | NO
Dichloroethylene | 2.B.5.3-Dichloroethylene,,,Activity Data,,,(kt) | NO |  | NO |  |  |  | NO | NO
Styrene | 2.B.5.4-Styrene,,,Activity Data,,,(kt) | NO |  | NO |  |  |  | NO | NO
Methanol | 2.B.5.5-Methanol,,,Activity Data,,,(kt) | NO |  | NO |  |  |  | NO | NO
Caprolactam | kt caprolactam | 168.648 | NA | NA | 0.0053188 | NA | NA | NA | NA | 0.897 | NA
Other non-specified | non-specified | 486.445 | 3.2008 | 0.0002929 | 1.0754e-06 | 1557.025 | NA | 0.14248 | NA | 0.00052314 | NA
(1) Where the IPCC Guidelines provide options for activity data, e.g. cement production or clinker production for estimating the emissions from Cement Production, specify the activity data used (as shown in the example in parentheses) in order to make the choice of emission factor more transparent and to facilitate comparisons of implied emission factors.
(2) The implied emission factors (IEF) are estimated on the basis of gross emissions as follows: IEF = (emissions plus amounts recovered, oxidized, destroyed or transformed) / activity data.
(3) Final emissions are to be reported (after subtracting the amounts of emission recovery, oxidation, destruction or transformation).
(4) Amounts of emission recovery, oxidation, destruction or transformation.
(5) To avoid double counting, make offsetting deductions for fuel consumption (e.g. natural gas) in Ammonia Production, first for feedstock use of the fuel, and then for a sequestering use of the feedstock.
Note on B10: AUT: 0,0000BEL: 0,0000FRA: 5169,00
Note on B11: AUT: 0,0000BEL: 0,0000FRA: 2777,00
Note on B12: Allocation per IPCC Guidelines: Allocation used by Parties: included in 2.A.7.1. (Glass production) Comment:
Note on B16: Minor source, missing activity data
Note on B17: Minor source and missing activity data
Note on B19: AUT: NA; EF:NA; MA:NABEL: NA; EF:NA; MA:NAFRA: NA; EF:NA; MA:NA
Note on B24: AUT: 0,0000BEL: 660,57FRA: 342,00
Note on B25: AUT: 0,0000BEL: 1180,24FRA: 696,00
Note on B27: AUT: 0,0000BEL: 0,0000FRA: 0,0000
Note on B31: AUT: NA; EF:NA; MA:NABEL: 0,0000FRA: 0,0000
Note on B32: AUT: NA; EF:NA; MA:NABEL: 0,0000FRA: 0,0000
Note on B33: AUT: NA; EF:NA; MA:NABEL: 0,0000FRA: 0,0000
Note on B34: AUT: NA; EF:NA; MA:NABEL: 0,0000FRA: 0,0000
Note on B35: AUT: NA; EF:NA; MA:NABEL: 0,0000FRA: 0,0000
Note on C10: AUT: 0,0000BEL: 0,0000FRA: 5169,00
Note on C11: AUT: 0,0000BEL: 0,0000FRA: 2777,00
Note on C12: Allocation per IPCC Guidelines: Allocation used by Parties: included in 2.A.7.1. (Glass production) Comment:
Note on C16: Minor source, missing activity data
Note on C17: Minor source and missing activity data
Note on C19: AUT: NA; EF:NA; MA:NABEL: NA; EF:NA; MA:NAFRA: NA; EF:NA; MA:NA
Note on C24: AUT: 0,0000BEL: 660,57FRA: 342,00
Note on C25: AUT: 0,0000BEL: 1180,24FRA: 696,00
Note on C27: AUT: 0,0000BEL: 0,0000FRA: 0,0000
Note on C31: AUT: NA; EF:NA; MA:NABEL: 0,0000FRA: 0,0000
Note on C32: AUT: NA; EF:NA; MA:NABEL: 0,0000FRA: 0,0000
Note on C33: AUT: NA; EF:NA; MA:NABEL: 0,0000FRA: 0,0000
Note on C34: AUT: NA; EF:NA; MA:NABEL: 0,0000FRA: 0,0000
Note on C35: AUT: NA; EF:NA; MA:NABEL: 0,0000FRA: 0,0000
Note on G9: AUT: NA; EF:NA; MA:NABEL: 210,94FRA: 5311,96
Note on G10: AUT: 0,0000BEL: NO; EF:NA; MA:NAFRA: 2837,05
Note on G11: AUT: 0,0000BEL: NO; EF:NA; MA:NAFRA: 2227,59
Note on G12: Allocation per IPCC Guidelines: Allocation used by Parties: included in 2.A.7.1. (Glass production) Comment:
Note on G13: AUT: 0,0000BEL: NO; EF:NA; MA:NAFRA: IE; EF:NA; MA:NA
Note on G16: Minor source, missing activity data
Note on G17: Minor source and missing activity data
Note on G18: AUT: NA; EF:NA; MA:NABEL: 210,94FRA: 247,33
Note on G19: AUT: NA; EF:NA; MA:NABEL: 33,96FRA: 232,34
Note on G23: AUT: NA; EF:NA; MA:NABEL: 2325,25FRA: 496,98
Note on G24: AUT: 0,0000BEL: 845,20FRA: 420,01
Note on G27: AUT: 0,0000BEL: NO; EF:NA; MA:NAFRA: 0,0000
Note on G30: AUT: NA; EF:NA; MA:NABEL: 1480,05FRA: 76,97
Note on G32: AUT: NA; EF:NA; MA:NABEL: 0,0000FRA: 0,0000
Note on H9: AUT: NA; EF:NA; MA:NABEL: NA,NOFRA: NA; EF:NA; MA:NA
Note on H10: AUT: 0,0000BEL: NO; EF:NA; MA:NAFRA: 0,0000
Note on H11: AUT: 0,0000BEL: NO; EF:NA; MA:NAFRA: 0,0000
Note on H12: Allocation per IPCC Guidelines: Allocation used by Parties: included in 2.A.7.1. (Glass production) Comment:
Note on H13: AUT: 0,0000BEL: NO; EF:NA; MA:NAFRA: 0,0000
Note on H16: Minor source, missing activity data
Note on H18: AUT: NA; EF:NA; MA:NABEL: NAFRA: NA; EF:NA; MA:NA
Note on H19: AUT: NA; EF:NA; MA:NABEL: NAFRA: NA; EF:NA; MA:NA
Note on H23: AUT: NA; EF:NA; MA:NABEL: NA,NOFRA: NA; EF:NA; MA:NA
Note on H24: AUT: 0,0000BEL: NOFRA: 0,0000
Note on H27: AUT: 0,0000BEL: NO; EF:NA; MA:NAFRA: 0,0000
Note on H30: AUT: NA; EF:NA; MA:NABEL: NAFRA: NA; EF:NA; MA:NA
Note on H32: AUT: NA; EF:NA; MA:NABEL: 0,0000FRA: 0,0000
Note on I9: AUT: NA; EF:NA; MA:NABEL: NA,NE,NO; EF:NA; MA:NAFRA: NA; EF:NA; MA:NA
Note on I18: AUT: NA; EF:NA; MA:NABEL: NA,NE,NO; EF:NA; MA:NAFRA: NA; EF:NA; MA:NA
Note on I19: AUT: NA; EF:NA; MA:NABEL: NA; EF:NA; MA:NAFRA: NA; EF:NA; MA:NA
Note on I23: AUT: NA; EF:NA; MA:NABEL: 0,1425FRA: 0,0006
Note on I24: AUT: 0,0000BEL: NO; EF:NA; MA:NAFRA: 0,0006
Note on I27: AUT: 0,0000BEL: NO; EF:NA; MA:NAFRA: 0,0000
Note on I30: AUT: NA; EF:NA; MA:NABEL: 0,1425FRA: NA; EF:NA; MA:NA
Note on I31: AUT: NA; EF:NA; MA:NABEL: 0,0000FRA: 0,0000
Note on I32: AUT: NA; EF:NA; MA:NABEL: 0,0000FRA: 0,0000
Note on I33: AUT: NA; EF:NA; MA:NABEL: 0,0000FRA: 0,0000
Note on I34: AUT: NA; EF:NA; MA:NABEL: 0,0000FRA: 0,0000
Note on I35: AUT: NA; EF:NA; MA:NABEL: 0,0000FRA: 0,0000
Note on J9: AUT: NA; EF:NA; MA:NABEL: NA; EF:NA; MA:NAFRA: NA; EF:NA; MA:NA
Note on J18: AUT: NA; EF:NA; MA:NABEL: NA; EF:NA; MA:NAFRA: NA; EF:NA; MA:NA
Note on J19: AUT: NA; EF:NA; MA:NABEL: NA; EF:NA; MA:NAFRA: NA; EF:NA; MA:NA
Note on J23: AUT: NA; EF:NA; MA:NABEL: NA,NOFRA: NA; EF:NA; MA:NA
Note on J24: AUT: 0,0000BEL: NO; EF:NA; MA:NAFRA: 0,0000
Note on J27: AUT: 0,0000BEL: NO; EF:NA; MA:NAFRA: 0,0000
Note on J30: AUT: NA; EF:NA; MA:NABEL: NAFRA: NA; EF:NA; MA:NA
Note on J31: AUT: NA; EF:NA; MA:NABEL: 0,0000FRA: 0,0000
Note on J32: AUT: NA; EF:NA; MA:NABEL: 0,0000FRA: 0,0000
Note on J33: AUT: NA; EF:NA; MA:NABEL: 0,0000FRA: 0,0000
Note on J34: AUT: NA; EF:NA; MA:NABEL: 0,0000FRA: 0,0000
Note on J35: AUT: NA; EF:NA; MA:NABEL: 0,0000FRA: 0,0000
Note on K9: AUT: NA; EF:NA; MA:NABEL: NA,NE,NO; EF:NA; MA:NAFRA: NA; EF:NA; MA:NA
Note on K18: AUT: NA; EF:NA; MA:NABEL: NA,NE,NO; EF:NA; MA:NAFRA: NA; EF:NA; MA:NA
Note on K19: AUT: NA; EF:NA; MA:NABEL: NA; EF:NA; MA:NAFRA: NA; EF:NA; MA:NA
Note on K23: AUT: NA; EF:NA; MA:NABEL: 7,52FRA: 3,43
Note on K24: AUT: 0,0000BEL: NO; EF:NA; MA:NAFRA: 0,0000
Note on K25: AUT: 0,0000BEL: 6,63FRA: 3,43
Note on K30: AUT: NA; EF:NA; MA:NABEL: 0,8975FRA: NA; EF:NA; MA:NA
Note on K32: AUT: NA; EF:NA; MA:NABEL: 0,0000FRA: 0,0000
Note on L9: AUT: NA; EF:NA; MA:NABEL: NA; EF:NA; MA:NAFRA: NA; EF:NA; MA:NA
Note on L18: AUT: NA; EF:NA; MA:NABEL: NA; EF:NA; MA:NAFRA: NA; EF:NA; MA:NA
Note on L19: AUT: NA; EF:NA; MA:NABEL: NA; EF:NA; MA:NAFRA: NA; EF:NA; MA:NA
Note on L23: AUT: NA; EF:NA; MA:NABEL: NA,NOFRA: NA; EF:NA; MA:NA
Note on L24: AUT: 0,0000BEL: NO; EF:NA; MA:NAFRA: 0,0000
Note on L25: AUT: 0,0000BEL: 0,0000FRA: 0,0000
Note on L30: AUT: NA; EF:NA; MA:NABEL: NAFRA: NA; EF:NA; MA:NA
Note on L32: AUT: NA; EF:NA; MA:NABEL: 0,0000FRA: 0,0000

## Table2(I).A-Gs2
TABLE 2(I).A-G SECTORAL BACKGROUND DATA FOR INDUSTRIAL PROCESSES | [10 empty] | Inventory 2004
Emissions of CO2, CH4 and N2O | [10 empty] | Submission 2010 v1.3
(Sheet 2 of 2) | [10 empty] | BELGIUM
GREENHOUSE GAS SOURCE AND | ACTIVITY DATA |  | IMPLIED EMISSION FACTORS (2) |  |  | EMISSIONS
SINK CATEGORIES | Production/Consumption quantity |  | CO2 | CH4 | N2O | CO2 |  | CH4 |  | N2O
[6 empty] | Emissions(3) | Recovery(4) | Emissions(3) | Recovery(4) | Emissions(3) | Recovery(4)
| Description (1) | (kt) | (t/t) |  |  | (Gg)
C. Metal Production | [5 empty] | 1654.929 | NA,NO | 0.41605 | NA,NO | NA | NA
1. Iron and Steel Production |  |  | 0.046394 | 1.1663e-05 |  | 1654.929 | NA,NO | 0.41605 | NA,NO
Steel | 2.C.1.1-Steel,,,Activity Data,,,(kt) | 11964.901 | 0.061321 | NA |  | 733.6967 | NA | NA | NA
Pig Iron | 2.C.1.2-Pig Iron,,,Activity Data,,,(kt) | 8224.483 | 0.082924 | NA |  | 682.0043 | NA | NA | NA
Sinter | 2.C.1.3-Sinter,,,Activity Data,,,(kt) | 12793.626 | 0.017812 | 3.252e-05 |  | 227.874 | NA | 0.41605 | NA
Coke | 2.C.1.4-Coke,,,Activity Data,,,(kt) | 2688.231 | IE | IE |  | IE | NA | IE | NA
Other (please specify) | [5 empty] | 11.354 | NA,NO | NA,NO | NA,NO
Rolling Mills | (spe | NE | NA | NA |  | NA | NA | NA | NA
use of electrodes | (spe) | 3.0966 | 3.6666 | NO |  | 11.354 | NO | NO | NO
2. Ferroalloys Production | 2.C.2-Ferroalloys Production,,,Activity Data,,,(kt) | NO | NO | NO |  | NO | NO | NO | NO
3. Aluminium Production | 2.C.3-Aluminium Production,,,Activity Data,,,(kt) | NO | NO | NO |  | NO | NO | NO | NO
4. SF6 Used in Aluminium and Magnesium Foundries
5. Other (please specify) | [5 empty] | NA | NA | NA | NA | NA | NA
Non-ferrous metals | (specify) | NA | NA | NA | NA | NA | NA | NA | NA | NA | NA
Other non-specified | (specify) | NA | NA | NA | NA | NA | NA | NA | NA | NA | NA
D. Other Production | [5 empty] | IE | IE
1. Pulp and Paper
2. Food and Drink | 2.D.2-Food and Drink,,,Activity Data,,,(kt) | IE | IE |  |  | IE | IE
G. Other (please specify) | [5 empty] | NA,NE | NA | NA | NA | NA | NA
non-energy use | (specify) | NA | NE | NA | NA | NE | NA | NA | NA | NA | NA
Other non-specified | (specify) | NA | NA | NA | NA | NA | NA | NA | NA | NA | NA
(1) Where the IPCC Guidelines provide options for activity data, e.g. cement production or clinker production for estimating the emissions from Cement Production, specify the activity data used (as shown in the example in parentheses) in order to make the choice of emission factor more transparent and to facilitate comparisons of implied emission factors.
(2) The implied emission factors (IEF) are estimated on the basis of gross emissions as follows: IEF = (emissions + amounts recovered, oxidized, destroyed or transformed) / activity data.
(3) Final emissions are to be reported (after subtracting the amounts of emission recovery, oxidation, destruction or transformation).
(4) Amounts of emission recovery, oxidation, destruction or transformation.
Documentation box:
• Parties should provide detailed explanations on the industrial processes sector in Chapter 4: Industrial processes (CRF sector 2) of the NIR. Use this documentation box to provide references to relevant sections of the NIR if any additional information and/or further details are needed to understand the content of this table.
• In relation to metal production, more specific information (e.g. data on virgin and recycled steel production) could be provided in this documentation box, or in the NIR, together with a reference to the relevant section.
• Confidentiality: Where only aggregate figures for activity data are provided, e.g. due to reasons of confidentiality, a note indicating this should be provided in this documentation box.
2.A.3 Limestone and Dolomite Use:Glass and ceramics are included in 2A7.
2.C.1.5 use of electrodes:Included in 2C1 in Wallonia. Starting only in 1994 in Flandres
Note on B11: AUT: 0,0000BEL: 5835,90FRA: 6129,00
Note on B12: AUT: 0,0000BEL: 4316,48FRA: 3908,00
Note on B13: AUT: 0,0000BEL: 6300,00; COMMFRA: 6493,63
Note on B14: AUT: 0,0000BEL: 1260,00; COMMFRA: 0,0000
Note on B26: AUT: 0,0000BEL: IE; EF:NA; MA:NAFRA: 0,0000
Note on C11: AUT: 0,0000BEL: 5835,90FRA: 6129,00
Note on C12: AUT: 0,0000BEL: 4316,48FRA: 3908,00
Note on C13: AUT: 0,0000BEL: 6300,00; COMMFRA: 6493,63
Note on C14: AUT: 0,0000BEL: 1260,00; COMMFRA: 0,0000
Note on C26: AUT: 0,0000BEL: IE; EF:NA; MA:NAFRA: 0,0000
Note on G9: AUT: NA,NO; EF:NA; MA:NABEL: 732,53FRA: 922,40
Note on G10: AUT: NA; EF:NA; MA:NABEL: 732,53FRA: 922,40
Note on G11: AUT: NA; EF:NA; MA:NABEL: 39,17FRA: 694,53
Note on G12: AUT: NA; EF:NA; MA:NABEL: 682,00FRA: 0,0000
Note on G13: AUT: NA; EF:NA; MA:NABEL: IE; EF:NA; MA:NA; COMMFRA: 227,87
Note on G14: Allocation per IPCC Guidelines: Allocation used by Parties: Comment: AUT: NA; EF:NA; MA:NABEL: IE; EF:NA; MA:NA; COMMFRA: 0,0000
Note on G15: AUT: NA; EF:NA; MA:NABEL: 11,35FRA: NA; EF:NA; MA:NA
Note on G21: AUT: NA; EF:NA; MA:NABEL: NAFRA: NA; EF:NA; MA:NA
Note on G24: AUT: 0,0000BEL: NE; EF:NA; MA:NAFRA: NA; EF:NA; MA:NA
Note on G26: AUT: 0,0000BEL: IE; EF:NA; MA:NAFRA: 0,0000
Note on G27: AUT: NA; EF:NA; MA:NABEL: 0,0000FRA: NA; EF:NA; MA:NA
Note on H9: AUT: NA,NO; EF:NA; MA:NABEL: 0,0000FRA: NA; EF:NA; MA:NA
Note on H10: AUT: NA; EF:NA; MA:NABEL: NAFRA: NA; EF:NA; MA:NA
Note on H11: AUT: NA; EF:NA; MA:NABEL: NAFRA: NA; EF:NA; MA:NA
Note on H12: AUT: NA; EF:NA; MA:NABEL: NAFRA: NA; EF:NA; MA:NA
Note on H13: AUT: NA; EF:NA; MA:NABEL: NA; EF:NA; MA:NAFRA: NA; EF:NA; MA:NA
Note on H14: AUT: NA; EF:NA; MA:NABEL: NA; EF:NA; MA:NAFRA: NA; EF:NA; MA:NA
Note on H15: AUT: NA; EF:NA; MA:NABEL: 0,0000FRA: NA; EF:NA; MA:NA
Note on H21: AUT: NA; EF:NA; MA:NABEL: 0,0000FRA: NA; EF:NA; MA:NA
Note on H24: AUT: 0,0000BEL: IE; EF:NA; MA:NAFRA: NA; EF:NA; MA:NA
Note on H26: AUT: 0,0000BEL: IE; EF:NA; MA:NAFRA: 0,0000
Note on H27: AUT: NA; EF:NA; MA:NABEL: 0,0000FRA: NA; EF:NA; MA:NA
Note on I9: AUT: NA,NO; EF:NA; MA:NABEL: 0,4161FRA: NA; EF:NA; MA:NA
Note on I10: AUT: NA; EF:NA; MA:NABEL: 0,4161FRA: 0,0000
Note on I11: AUT: NA; EF:NA; MA:NABEL: NA; EF:NA; MA:NAFRA: 0,0000
Note on I12: AUT: NA; EF:NA; MA:NABEL: NA; EF:NA; MA:NAFRA: 0,0000
Note on I13: AUT: NA; EF:NA; MA:NABEL: 0,4161FRA: 0,0000
Note on I14: Allocation per IPCC Guidelines: Allocation used by Parties: Comment: AUT: NA; EF:NA; MA:NABEL: IE; EF:NA; MA:NA; COMMFRA: 0,0000
Note on I15: AUT: NA; EF:NA; MA:NABEL: NA,NOFRA: NA; EF:NA; MA:NA
Note on I21: AUT: NA; EF:NA; MA:NABEL: NAFRA: NA; EF:NA; MA:NA
Note on I27: AUT: NA; EF:NA; MA:NABEL: NAFRA: NA; EF:NA; MA:NA
Note on J9: AUT: NA,NO; EF:NA; MA:NABEL: 0,0000FRA: NA; EF:NA; MA:NA
Note on J10: AUT: NA; EF:NA; MA:NABEL: NAFRA: NA; EF:NA; MA:NA
Note on J11: AUT: NA; EF:NA; MA:NABEL: NA; EF:NA; MA:NAFRA: NA; EF:NA; MA:NA
Note on J12: AUT: NA; EF:NA; MA:NABEL: NA; EF:NA; MA:NAFRA: NA; EF:NA; MA:NA
Note on J13: AUT: NA; EF:NA; MA:NABEL: NAFRA: NA; EF:NA; MA:NA
Note on J14: AUT: NA; EF:NA; MA:NABEL: NA; EF:NA; MA:NAFRA: NA; EF:NA; MA:NA
Note on J15: AUT: NA; EF:NA; MA:NABEL: 0,0000FRA: NA; EF:NA; MA:NA
Note on J21: AUT: NA; EF:NA; MA:NABEL: 0,0000FRA: NA; EF:NA; MA:NA
Note on J27: AUT: NA; EF:NA; MA:NABEL: 0,0000FRA: NA; EF:NA; MA:NA
Note on K9: AUT: NA; EF:NA; MA:NABEL: NAFRA: NA; EF:NA; MA:NA
Note on K21: AUT: NA; EF:NA; MA:NABEL: NAFRA: NA; EF:NA; MA:NA
Note on K27: AUT: NA; EF:NA; MA:NABEL: NAFRA: NA; EF:NA; MA:NA
Note on L9: AUT: NA; EF:NA; MA:NABEL: 0,0000FRA: NA; EF:NA; MA:NA
Note on L21: AUT: NA; EF:NA; MA:NABEL: 0,0000FRA: NA; EF:NA; MA:NA
Note on L27: AUT: NA; EF:NA; MA:NABEL: 0,0000FRA: NA; EF:NA; MA:NA

## Table2(II)s1
TABLE 2(II) SECTORAL REPORT FOR INDUSTRIAL PROCESSES - EMISSIONS OF HFCs, PFCs AND SF6 | [25 empty] | Inventory 2004
(Sheet 1 of 2) | [25 empty] | Submission 2010 v1.3
BELGIUM
GREENHOUSE GAS SOURCE AND SINK CATEGORIES | HFC-23 | HFC-32 | HFC-41 | HFC-43-10mee | HFC-125 | HFC-134 | HFC-134a | HFC-152a | HFC-143 | HFC-143a | HFC-227ea | HFC-236fa | HFC-245ca | Unspecified mix of listed HFCs (1) | Total HFCs | CF4 | C2F6 | C 3F8 | C4F10 | c-C4F8 | C5F12 | C6F14 | Unspecified mix of listed PFCs (1) | Total PFCs | SF6
| (t)(2) | [12 empty] | CO2 equivalent (Gg) | CO2 equivalent (Gg) | (t)(2) | [6 empty] | CO2 equivalent (Gg) | CO2 equivalent (Gg) | (t)(2)
Total Actual Emissions of Halocarbons (by chemical) and SF6 | NA | 8.5314 | NA | NA | 96.9187 | NA | 622.5461 | 286.375 | NA | 99.0175 | 3.0539 | NA | NA | NA |  | 8.835 | NA,NO | NA,NO | 9.636 | NA,NO | 7.167 | 17.237 | NA,NO |  | 3.5288
C. Metal Production | NA | NA | NA | NA | NA | NA | NA | NA | NA | NA | NA | NA | NA | NA |  | NO | NO | NO | NO | NO | NO | NO | NO |  | NA,NO
Aluminium Production | [15 empty] | NO | NO | NO | NO | NO | NO | NO | NO
SF6 Used in Aluminium Foundries | [24 empty] | NO
SF6 Used in Magnesium Foundries | [24 empty] | NO
E. Production of Halocarbons and SF6 | [15 empty] | 8.835 |  |  | 9.636 |  | 7.167 | 17.237
1. By-product Emissions | NO | NO | NO | NO | NO | NO | NO | NO | NO | NO | NO | NO | NO | NO |  | 8.835 | NA | NA | NA | NA | NA | NA | NA |  | NA
Production of HCFC-22 | NO
Other | NO | NO | NO | NO | NO | NO | NO | NO | NO | NO | NO | NO | NO | NO |  | 8.835 | NA | NA | NA | NA | NA | NA | NA |  | NA
2. Fugitive Emissions | NO | NO | NO | NO | NO | NO | NO | NO | NO | NO | NO | NO | NO | NE |  | NO | NO | NO | 9.636 | NO | 7.167 | 17.237 | NE |  | NO
3. Other (as specified in table 2(II).C,E) | 0 | 0 | 0 | 0 | 0 | 0 | 0 | 0 | 0 | 0 | 0 | 0 | 0 | 0 |  | 0 | 0 | 0 | 0 | 0 | 0 | 0 | 0 |  | 0
Other non-specified | 0 | 0 | 0 | 0 | 0 | 0 | 0 | 0 | 0 | 0 | 0 | 0 | 0 | 0 |  | 0 | 0 | 0 | 0 | 0 | 0 | 0 | 0 |  | 0
F(a). Consumption of Halocarbons and SF6 (actual emissions - Tier 2) |  | 8.5314 |  |  | 96.9187 |  | 622.5461 | 286.375 |  | 99.0175 | 3.0539 | [13 empty] | 3.5288
1. Refrigeration and Air Conditioning Equipment | NO | 8.5314 | NO | NO | 96.9187 | NO | 381.7571 | 2.165 | NO | 99.0175 | NO | NO | NO |  |  | NO | NO | NO | NO | NO | NO | NO | NO
2. Foam Blowing | NO | NO | NO | NO | NO | NO | 130.329 | 284 | NO | NO | NO | NO | NO |  |  | NO | NO | NO | NO | NO | NO |  | NO
3. Fire Extinguishers | NO | NO | NO | NO |  | NO | NO | NO | NO | NO | 2.7539 | NO | NO |  |  | NO | NO | NO | NO | NO | NO | NO | NO
4. Aerosols/Metered Dose Inhalers | NO | NO | NO | NO | NO | NO | 110.46 | 0.21 | NO | NO | 0.3 | NO | NO |  |  | NO | NO | NO | NO | NO | NO |  | NO
5. Solvents | NO | NO | NO | NO | NO | NO | NO | NO | NO | NO | NO | NO | NO | NO |  | NO | NO | NO | NO | NO | NO | NO | NO |  | NO
6. Other applications using ODS(3) substitutes | NE | NE | NE | NE | NE | NE | NE | NE | NE | NE | NE | NE | NE | NE |  | NE | NE | NE | NE | NE | NE | NE | NE |  | NE
7. Semiconductor Manufacture | NO | NO | NO | NO | NO | NO | NO | NO | NO | NO | NO | NO | NO |  |  | NO | NO | NO | NO | NO | NO |  | NO
8. Electrical Equipment | [24 empty] | 0.4405
9. Other (as specified in table 2(II)F) | 0 | 0 | 0 | 0 | 0 | 0 | 0 | 0 | 0 | 0 | 0 | 0 | 0 | 0 |  | 0 | 0 | 0 | 0 | 0 | 0 | 0 | 0 |  | 3.0883
Double glaze windows | NO | NO | NO | NO | NO | NO | NO | NO | NO | NO | NO | NO | NO | 0 |  | NO | NO | NO | NO | NO | NO | 0 | 0 |  | 3.0883
Other non-specified | 0 | 0 | 0 | 0 | 0 | 0 | 0 | 0 | 0 | 0 | 0 | 0 | 0 | 0 |  | 0 | 0 | 0 | 0 | 0 | 0 | 0 | 0 |  | 0
G. Other (please specify) | NA | NA | NA | NA | NA | NA | NA | NA | NA | NA | NA | NA | NA | NA |  | NA | NA | NA | NA | NA | NA | NA | NA |  | NA
non-energy use | NA | NA | NA | NA | NA | NA | NA | NA | NA | NA | NA | NA | NA | NA |  | NA | NA | NA | NA | NA | NA | NA | NA |  | NA
Other non-specified | NA | NA | NA | NA | NA | NA | NA | NA | NA | NA | NA | NA | NA | NA |  | NA | NA | NA | NA | NA | NA | NA | NA |  | NA
Note: All footnotes for this table are given at the end of the table on sheet 2.
Note: Gases with global warming potential (GWP) values not yet agreed upon by the Conference of the Parties should be reported in table 9(b).
Note on B7: AUT: NABEL: NA; EF:NA; MA:NAFRA: NA
Note on B8: AUT: 0,0000BEL: 0,0000FRA: 0,0000
Note on B31: AUT: NA; EF:NA; MA:NABEL: 0,0000FRA: NA; EF:NA; MA:NA
Note on C7: AUT: NA; EF:NA; MA:NABEL: NA; EF:NA; MA:NAFRA: NA; EF:NA; MA:NA
Note on C8: AUT: 0,0000BEL: 0,0000FRA: 0,0000
Note on C31: AUT: NA; EF:NA; MA:NABEL: 0,0000FRA: NA; EF:NA; MA:NA
Note on D7: AUT: NA; EF:NA; MA:NABEL: NA; EF:NA; MA:NAFRA: NA; EF:NA; MA:NA
Note on D8: AUT: 0,0000BEL: 0,0000FRA: 0,0000
Note on D31: AUT: NA; EF:NA; MA:NABEL: 0,0000FRA: NA; EF:NA; MA:NA
Note on E7: AUT: NA; EF:NA; MA:NABEL: NA; EF:NA; MA:NAFRA: NA; EF:NA; MA:NA
Note on E8: AUT: 0,0000BEL: 0,0000FRA: 0,0000
Note on E31: AUT: NA; EF:NA; MA:NABEL: 0,0000FRA: NA; EF:NA; MA:NA
Note on F7: AUT: NA; EF:NA; MA:NABEL: NA; EF:NA; MA:NAFRA: NA; EF:NA; MA:NA
Note on F8: AUT: 0,0000BEL: 0,0000FRA: 0,0000
Note on F31: AUT: NA; EF:NA; MA:NABEL: 0,0000FRA: NA; EF:NA; MA:NA
Note on G7: AUT: NA; EF:NA; MA:NABEL: NA; EF:NA; MA:NAFRA: NA; EF:NA; MA:NA
Note on G8: AUT: 0,0000BEL: 0,0000FRA: 0,0000
Note on G31: AUT: NA; EF:NA; MA:NABEL: 0,0000FRA: NA; EF:NA; MA:NA
Note on H7: AUT: NA; EF:NA; MA:NABEL: NA; EF:NA; MA:NAFRA: NA; EF:NA; MA:NA
Note on H8: AUT: 0,0000BEL: 0,0000FRA: 0,0000
Note on H31: AUT: NA; EF:NA; MA:NABEL: 0,0000FRA: NA; EF:NA; MA:NA
Note on I7: AUT: NA; EF:NA; MA:NABEL: NA; EF:NA; MA:NAFRA: NA; EF:NA; MA:NA
Note on I8: AUT: 0,0000BEL: 0,0000FRA: 0,0000
Note on I31: AUT: NA; EF:NA; MA:NABEL: 0,0000FRA: NA; EF:NA; MA:NA
Note on J7: AUT: NA; EF:NA; MA:NABEL: NA; EF:NA; MA:NAFRA: NA; EF:NA; MA:NA
Note on J8: AUT: 0,0000BEL: 0,0000FRA: 0,0000
Note on J31: AUT: NA; EF:NA; MA:NABEL: 0,0000FRA: NA; EF:NA; MA:NA
Note on K7: AUT: NA; EF:NA; MA:NABEL: NA; EF:NA; MA:NAFRA: NA; EF:NA; MA:NA
Note on K8: AUT: 0,0000BEL: 0,0000FRA: 0,0000
Note on K31: AUT: NA; EF:NA; MA:NABEL: 0,0000FRA: NA; EF:NA; MA:NA
Note on L7: AUT: NA; EF:NA; MA:NABEL: NA; EF:NA; MA:NAFRA: NA; EF:NA; MA:NA
Note on L8: AUT: 0,0000BEL: 0,0000FRA: 0,0000
Note on L31: AUT: NA; EF:NA; MA:NABEL: 0,0000FRA: NA; EF:NA; MA:NA
Note on M7: AUT: NA; EF:NA; MA:NABEL: NA; EF:NA; MA:NAFRA: NA; EF:NA; MA:NA
Note on M8: AUT: 0,0000BEL: 0,0000FRA: 0,0000
Note on M31: AUT: NA; EF:NA; MA:NABEL: 0,0000FRA: NA; EF:NA; MA:NA
Note on N7: AUT: NA; EF:NA; MA:NABEL: NA; EF:NA; MA:NAFRA: NA; EF:NA; MA:NA
Note on N8: AUT: 0,0000BEL: 0,0000FRA: 0,0000
Note on N31: AUT: NA; EF:NA; MA:NABEL: 0,0000FRA: NA; EF:NA; MA:NA
Note on O7: AUT: NA; EF:NA; MA:NABEL: NA; EF:NA; MA:NAFRA: NA; EF:NA; MA:NA
Note on O8: AUT: 0,0000BEL: 0,0000FRA: 0,0000
Note on O31: AUT: NA; EF:NA; MA:NABEL: 0,0000FRA: NA; EF:NA; MA:NA
Note on Q7: AUT: NA,NO; EF:NA; MA:NABEL: NA; EF:NA; MA:NAFRA: NA; EF:NA; MA:NA
Note on Q8: AUT: NO; EF:NA; MA:NABEL: 0,0000FRA: 0,0000
Note on Q31: AUT: NA; EF:NA; MA:NABEL: 0,0000FRA: NA; EF:NA; MA:NA
Note on R7: AUT: NA,NO; EF:NA; MA:NABEL: NA; EF:NA; MA:NAFRA: NA; EF:NA; MA:NA
Note on R8: AUT: NO; EF:NA; MA:NABEL: 0,0000FRA: 0,0000
Note on R31: AUT: NA; EF:NA; MA:NABEL: 0,0000FRA: NA; EF:NA; MA:NA
Note on S7: AUT: NA,NO; EF:NA; MA:NABEL: NA; EF:NA; MA:NAFRA: NA; EF:NA; MA:NA
Note on S8: AUT: NO; EF:NA; MA:NABEL: 0,0000FRA: 0,0000
Note on S31: AUT: NA; EF:NA; MA:NABEL: 0,0000FRA: NA; EF:NA; MA:NA
Note on T7: AUT: NA,NO; EF:NA; MA:NABEL: NA; EF:NA; MA:NAFRA: NA; EF:NA; MA:NA
Note on T8: AUT: NO; EF:NA; MA:NABEL: 0,0000FRA: 0,0000
Note on T31: AUT: NA; EF:NA; MA:NABEL: 0,0000FRA: NA; EF:NA; MA:NA
Note on U7: AUT: NA,NO; EF:NA; MA:NABEL: NA; EF:NA; MA:NAFRA: NA; EF:NA; MA:NA
Note on U8: AUT: NO; EF:NA; MA:NABEL: 0,0000FRA: 0,0000
Note on U31: AUT: NA; EF:NA; MA:NABEL: 0,0000FRA: NA; EF:NA; MA:NA
Note on V7: AUT: NA,NO; EF:NA; MA:NABEL: NA; EF:NA; MA:NAFRA: NA; EF:NA; MA:NA
Note on V8: AUT: NO; EF:NA; MA:NABEL: 0,0000FRA: 0,0000
Note on V31: AUT: NA; EF:NA; MA:NABEL: 0,0000FRA: NA; EF:NA; MA:NA
Note on W7: AUT: NA,NO; EF:NA; MA:NABEL: NA; EF:NA; MA:NAFRA: NA; EF:NA; MA:NA
Note on W8: AUT: NO; EF:NA; MA:NABEL: 0,0000FRA: 0,0000
Note on W31: AUT: NA; EF:NA; MA:NABEL: 0,0000FRA: NA; EF:NA; MA:NA
Note on X7: AUT: NA,NO; EF:NA; MA:NABEL: NA; EF:NA; MA:NAFRA: 451,91
Note on X8: AUT: NO; EF:NA; MA:NABEL: 0,0000FRA: 0,0000
Note on X31: AUT: NA; EF:NA; MA:NABEL: 0,0000FRA: NA; EF:NA; MA:NA
Note on Z7: AUT: NA,NO; EF:NA; MA:NABEL: NA; EF:NA; MA:NAFRA: NA; EF:NA; MA:NA
Note on Z8: AUT: NA,NO; EF:NA; MA:NABEL: 0,0000FRA: NA; EF:NA; MA:NA
Note on Z31: AUT: NA; EF:NA; MA:NABEL: 0,0000FRA: NA; EF:NA; MA:NA

## Table2(II)s2
TABLE 2(II) SECTORAL REPORT FOR INDUSTRIAL PROCESSES - EMISSIONS OF HFCs, PFCs AND SF6 | [25 empty] | Inventory 2004
(Sheet 2 of 2) | [25 empty] | Submission 2010 v1.3
BELGIUM
GREENHOUSE GAS SOURCE AND SINK CATEGORIES | HFC-23 | HFC-32 | HFC-41 | HFC-43-10mee | HFC-125 | HFC-134 | HFC-134a | HFC-152a | HFC-143 | HFC-143a | HFC-227ea | HFC-236fa | HFC-245ca | Unspecified mix of listed HFCs (1) | Total HFCs | CF4 | C2F6 | C3F8 | C4F10 | c-C4F8 | C5F12 | C6F14 | Unspecified mix of listed PFCs (1) | Total PFCs | SF6
| (t)(2) | [12 empty] | CO2 equivalent (Gg) | CO2 equivalent (Gg) | (t)(2) | [6 empty] | CO2 equivalent (Gg) | CO2 equivalent (Gg) | (t)(2)
F(p). Total Potential Emissions of Halocarbons (by chemical) and SF6 (4) | NE,NO | 40.0138 | NE,NO | NE,NO | 214.6676 | NE,NO | 838.103 | 289.1 | NE,NO | 191.1084 | 30.4 | NE,NO | NE,NO | NE |  | NO | NO | 0.81 | NO | NO | NO | NO | NE |  | 3.39
Production(5) | NO | NO | NO | NO | NO | NO | NO | NO | NO | NO | NO | NO | NO | NE |  | NO | NO | NO | NO | NO | NO | NO | NE |  | NO
Import: | NE | 40.0138 | NE | NE | 214.6676 | NE | 838.103 | 289.1 | NE | 191.1084 | 30.4 | NE | NE | NE |  | NO | NO | 0.81 | NO | NO | NO | NO | NE |  | 3.39
In bulk | NE | 40.0138 | NE | NE | 214.6676 | NE | 838.103 | 289.1 | NE | 191.1084 | 30.4 | NE | NE | NE |  | NO | NO | 0.81 | NO | NO | NO | NO | NE |  | 3.39
In products (6) | NE | NE | NE | NE | NE | NE | NE | NE | NE | NE | NE | NE | NE | NE |  | NO | NO | NO | NO | NO | NO | NO | NE |  | NE
Export: | NE | NE | NE | NE | NE | NE | NE | NE | NE | NE | NE | NE | NE | NE |  | NO | NO | NO | NO | NO | NO | NO | NE |  | NE
In bulk | NE | NE | NE | NE | NE | NE | NE | NE | NE | NE | NE | NE | NE | NE |  | NO | NO | NO | NO | NO | NO | NO | NE |  | NE
In products (6) | NE | NE | NE | NE | NE | NE | NE | NE | NE | NE | NE | NE | NE | NE |  | NO | NO | NO | NO | NO | NO | NO | NE |  | NE
Destroyed amount | [13 empty] | NE |  | NO | NO | NO | NO | NO | NO | NO | NE |  | NO
GWP values used | 11700 | 650 | 150 | 1300 | 2800 | 1000 | 1300 | 140 | 300 | 3800 | 2900 | 6300 | 560 |  |  | 6500 | 9200 | 7000 | 7000 | 8700 | 7500 | 7400 |  |  | 23900
Total Actual Emissions (7) (CO2 equivalent (Gg)) | NA | 5.5454 | NA | NA | 271.3723 | NA | 809.31 | 40.0925 | NA | 376.2665 | 8.8563 | NA | NA | NA | 1511.4429 | 57.4275 | NA,NO | NA,NO | 67.452 | NA,NO | 53.7525 | 127.5538 | NA,NO | 306.1858 | 84.3383
C. Metal Production | NA | NA | NA | NA | NA | NA | NA | NA | NA | NA | NA | NA | NA | NA |  | NO | NO | NO | NO | NO | NO | NO | NO | NA,NO | NA,NO
E. Production of Halocarbons and SF6 | [15 empty] | 57.4275 |  |  | 67.452 |  | 53.7525 | 127.5538 |  | 306.1858
F(a). Consumption of Halocarbons and SF6 |  | 5.5454 |  |  | 271.3723 |  | 809.31 | 40.0925 |  | 376.2665 | 8.8563 |  |  |  | 1511.4429 | [9 empty] | 84.3383
G. Other | NA | NA | NA | NA | NA | NA | NA | NA | NA | NA | NA | NA | NA | NA | NA | NA | NA | NA | NA | NA | NA | NA | NA | NA | NA
Ratio of Potential/Actual Emissions from Consumption of Halocarbons and SF6
Actual emissions - F(a) (Gg CO2 eq.) |  | 5.5454 |  |  | 271.3723 |  | 809.31 | 40.0925 |  | 376.2665 | 8.8563 |  |  |  | 1511.4429 | [9 empty] | 84.3383
Potential emissions - F(p) (8) (Gg CO2 eq.) | NE,NO | 26.009 | NE,NO | NE,NO | 601.0693 | NE,NO | 1089.5339 | 40.474 | NE,NO | 726.2118 | 88.16 | NE,NO | NE,NO | NE | 2571.4579 | NO | NO | 5.67 | NO | NO | NO | NO | NE | 5.67 | 81.021
Potential/Actual emissions ratio | NE,NO | 4.6902 | NE,NO | NE,NO | 2.2149 | NE,NO | 1.3463 | 1.0095 | NE,NO | 1.93 | 9.9545 | NE,NO | NE,NO | NE | 1.7013 | NO | NO |  | NO | NO | NO | NO | NE |  | 0.96067
(1) In accordance with the UNFCCC reporting guidelines, HFC and PFC emissions should be reported for each relevant chemical. However, if it is not possible to report values for each chemical (i.e. mixtures, confidential data, lack of disaggregation), these columns could be used for reporting aggregate figures for HFCs and PFCs, respectively. Note that the unit used for these columns is Gg of CO2 equivalent.
(2) Note that the units used in this table differ from those used in the rest of the Sectoral report tables, i.e. t instead of Gg.
(3) ODS: ozone-depleting substances
(4) Potential emissions of each chemical of halocarbons and SF6 estimated using Tier 1a or Tier 1b of the IPCC Guidelines (Volume 3. Reference Manual, pp. 2.47-2.50). Where potential emission estimates are available in a disaggregated manner for the source categories F.1 to F.9, these should be reported in the NIR and a reference should be provided in the documentation box. Use table Summary 3 to indicate whether Tier 1a or Tier 1b was used.
(5) Production refers to production of new chemicals. Recycled substances could be included here, but avoid double counting of emissions. An indication as to whether recycled substances are included should be provided in the documentation box to this table.
(6) Relevant only for Tier 1b.
(7) Total actual emissions equal the sum of the actual emissions of each halocarbon and SF6 from the source categories 2.C, 2.E, 2.F and 2.G as reported in sheet 1 of this table multiplied by the corresponding GWP values.
(8) Potential emissions of each halocarbon and SF6 taken from row F(p) multiplied by the corresponding GWP values.
Note: As stated in the UNFCCC reporting guidelines, Parties should report actual emissions of HFCs, PFCs and SF6, where data are available, providing disaggregated data by chemical and source category in units of mass and in CO2 equivalent. Parties reporting actual emissions should also report potential emissions for the sources where the concept of potential emissions applies, for reasons of transparency and comparability. Gases with GWP values not yet agreed upon by the COP should be reported in Table 9 (b).
Documentation box:
• Parties should provide detailed explanations on the industrial processes sector in Chapter 4: Industrial processes (CRF sector 2) of the NIR. Use this documentation box to provide references to relevant sections of the NIR if any additional information and/or further details are needed to understand the content of this table.
• If estimates are reported under "2.G Other", use this documentation box to provide information regarding activities covered under this category and to provide reference to the section in the NIR where background information can be found.
Note on B18: AUT: NABEL: NA; EF:NA; MA:NAFRA: NA
Note on B19: AUT: 0,0000BEL: 0,0000FRA: 0,0000
Note on B22: AUT: NA; EF:NA; MA:NABEL: 0,0000FRA: NA; EF:NA; MA:NA
Note on C18: AUT: NA; EF:NA; MA:NABEL: NA; EF:NA; MA:NAFRA: NA; EF:NA; MA:NA
Note on C19: AUT: 0,0000BEL: 0,0000FRA: 0,0000
Note on C22: AUT: NA; EF:NA; MA:NABEL: 0,0000FRA: NA; EF:NA; MA:NA
Note on D18: AUT: NA; EF:NA; MA:NABEL: NA; EF:NA; MA:NAFRA: NA; EF:NA; MA:NA
Note on D19: AUT: 0,0000BEL: 0,0000FRA: 0,0000
Note on D22: AUT: NA; EF:NA; MA:NABEL: 0,0000FRA: NA; EF:NA; MA:NA
Note on E18: AUT: NA; EF:NA; MA:NABEL: NA; EF:NA; MA:NAFRA: NA; EF:NA; MA:NA
Note on E19: AUT: 0,0000BEL: 0,0000FRA: 0,0000
Note on E22: AUT: NA; EF:NA; MA:NABEL: 0,0000FRA: NA; EF:NA; MA:NA
Note on F18: AUT: NA; EF:NA; MA:NABEL: NA; EF:NA; MA:NAFRA: NA; EF:NA; MA:NA
Note on F19: AUT: 0,0000BEL: 0,0000FRA: 0,0000
Note on F22: AUT: NA; EF:NA; MA:NABEL: 0,0000FRA: NA; EF:NA; MA:NA
Note on G18: AUT: NA; EF:NA; MA:NABEL: NA; EF:NA; MA:NAFRA: NA; EF:NA; MA:NA
Note on G19: AUT: 0,0000BEL: 0,0000FRA: 0,0000
Note on G22: AUT: NA; EF:NA; MA:NABEL: 0,0000FRA: NA; EF:NA; MA:NA
Note on H18: AUT: NA; EF:NA; MA:NABEL: NA; EF:NA; MA:NAFRA: NA; EF:NA; MA:NA
Note on H19: AUT: 0,0000BEL: 0,0000FRA: 0,0000
Note on H22: AUT: NA; EF:NA; MA:NABEL: 0,0000FRA: NA; EF:NA; MA:NA
Note on I18: AUT: NA; EF:NA; MA:NABEL: NA; EF:NA; MA:NAFRA: NA; EF:NA; MA:NA
Note on I19: AUT: 0,0000BEL: 0,0000FRA: 0,0000
Note on I22: AUT: NA; EF:NA; MA:NABEL: 0,0000FRA: NA; EF:NA; MA:NA
Note on J18: AUT: NA; EF:NA; MA:NABEL: NA; EF:NA; MA:NAFRA: NA; EF:NA; MA:NA
Note on J19: AUT: 0,0000BEL: 0,0000FRA: 0,0000
Note on J22: AUT: NA; EF:NA; MA:NABEL: 0,0000FRA: NA; EF:NA; MA:NA
Note on K18: AUT: NA; EF:NA; MA:NABEL: NA; EF:NA; MA:NAFRA: NA; EF:NA; MA:NA
Note on K19: AUT: 0,0000BEL: 0,0000FRA: 0,0000
Note on K22: AUT: NA; EF:NA; MA:NABEL: 0,0000FRA: NA; EF:NA; MA:NA
Note on L18: AUT: NA; EF:NA; MA:NABEL: NA; EF:NA; MA:NAFRA: NA; EF:NA; MA:NA
Note on L19: AUT: 0,0000BEL: 0,0000FRA: 0,0000
Note on L22: AUT: NA; EF:NA; MA:NABEL: 0,0000FRA: NA; EF:NA; MA:NA
Note on M18: AUT: NA; EF:NA; MA:NABEL: NA; EF:NA; MA:NAFRA: NA; EF:NA; MA:NA
Note on M19: AUT: 0,0000BEL: 0,0000FRA: 0,0000
Note on M22: AUT: NA; EF:NA; MA:NABEL: 0,0000FRA: NA; EF:NA; MA:NA
Note on N18: AUT: NA; EF:NA; MA:NABEL: NA; EF:NA; MA:NAFRA: NA; EF:NA; MA:NA
Note on N19: AUT: 0,0000BEL: 0,0000FRA: 0,0000
Note on N22: AUT: NA; EF:NA; MA:NABEL: 0,0000FRA: NA; EF:NA; MA:NA
Note on O18: AUT: NA; EF:NA; MA:NABEL: NA; EF:NA; MA:NAFRA: NA; EF:NA; MA:NA
Note on O19: AUT: 0,0000BEL: 0,0000FRA: 0,0000
Note on O22: AUT: NA; EF:NA; MA:NABEL: 0,0000FRA: NA; EF:NA; MA:NA
Note on P18: AUT: NA; EF:NA; MA:NABEL: NA; EF:NA; MA:NAFRA: NA; EF:NA; MA:NA
Note on P19: AUT: NA; EF:NA; MA:NABEL: 0,0000FRA: NA; EF:NA; MA:NA
Note on P22: AUT: NA; EF:NA; MA:NABEL: 0,0000FRA: NA; EF:NA; MA:NA
Note on Q18: AUT: NA,NO; EF:NA; MA:NABEL: NA; EF:NA; MA:NAFRA: NA; EF:NA; MA:NA
Note on Q19: AUT: NO; EF:NA; MA:NABEL: 0,0000FRA: 0,0000
Note on Q22: AUT: NA; EF:NA; MA:NABEL: 0,0000FRA: NA; EF:NA; MA:NA
Note on R18: AUT: NA,NO; EF:NA; MA:NABEL: NA; EF:NA; MA:NAFRA: NA; EF:NA; MA:NA
Note on R19: AUT: NO; EF:NA; MA:NABEL: 0,0000FRA: 0,0000
Note on R22: AUT: NA; EF:NA; MA:NABEL: 0,0000FRA: NA; EF:NA; MA:NA
Note on S18: AUT: NA,NO; EF:NA; MA:NABEL: NA; EF:NA; MA:NAFRA: NA; EF:NA; MA:NA
Note on S19: AUT: NO; EF:NA; MA:NABEL: 0,0000FRA: 0,0000
Note on S22: AUT: NA; EF:NA; MA:NABEL: 0,0000FRA: NA; EF:NA; MA:NA
Note on T18: AUT: NA,NO; EF:NA; MA:NABEL: NA; EF:NA; MA:NAFRA: NA; EF:NA; MA:NA
Note on T19: AUT: NO; EF:NA; MA:NABEL: 0,0000FRA: 0,0000
Note on T22: AUT: NA; EF:NA; MA:NABEL: 0,0000FRA: NA; EF:NA; MA:NA
Note on U18: AUT: NA,NO; EF:NA; MA:NABEL: NA; EF:NA; MA:NAFRA: NA; EF:NA; MA:NA
Note on U19: AUT: NO; EF:NA; MA:NABEL: 0,0000FRA: 0,0000
Note on U22: AUT: NA; EF:NA; MA:NABEL: 0,0000FRA: NA; EF:NA; MA:NA
Note on V18: AUT: NA,NO; EF:NA; MA:NABEL: NA; EF:NA; MA:NAFRA: NA; EF:NA; MA:NA
Note on V19: AUT: NO; EF:NA; MA:NABEL: 0,0000FRA: 0,0000
Note on V22: AUT: NA; EF:NA; MA:NABEL: 0,0000FRA: NA; EF:NA; MA:NA
Note on W18: AUT: NA,NO; EF:NA; MA:NABEL: NA; EF:NA; MA:NAFRA: NA; EF:NA; MA:NA
Note on W19: AUT: NO; EF:NA; MA:NABEL: 0,0000FRA: 0,0000
Note on W22: AUT: NA; EF:NA; MA:NABEL: 0,0000FRA: NA; EF:NA; MA:NA
Note on X18: AUT: NA,NO; EF:NA; MA:NABEL: NA; EF:NA; MA:NAFRA: 451,91
Note on X19: AUT: NO; EF:NA; MA:NABEL: 0,0000FRA: 0,0000
Note on X22: AUT: NA; EF:NA; MA:NABEL: 0,0000FRA: NA; EF:NA; MA:NA
Note on Y18: AUT: NA,NO; EF:NA; MA:NABEL: NA; EF:NA; MA:NAFRA: 451,91
Note on Y19: AUT: NA,NO; EF:NA; MA:NABEL: 0,0000FRA: NA; EF:NA; MA:NA
Note on Y22: AUT: NA; EF:NA; MA:NABEL: 0,0000FRA: NA; EF:NA; MA:NA
Note on Z18: AUT: NA,NO; EF:NA; MA:NABEL: NA; EF:NA; MA:NAFRA: NA; EF:NA; MA:NA
Note on Z19: AUT: NA,NO; EF:NA; MA:NABEL: 0,0000FRA: NA; EF:NA; MA:NA
Note on Z22: AUT: NA; EF:NA; MA:NABEL: 0,0000FRA: NA; EF:NA; MA:NA

## Table2(II).C
TABLE 2(II).C SECTORAL BACKGROUND DATA FOR INDUSTRIAL PROCESSES | [10 empty] | Inventory 2004
Metal Production | [10 empty] | Submission 2010 v1.3
(Sheet 1 of 1) | [10 empty] | BELGIUM
GREENHOUSE GAS SOURCE AND SINK CATEGORIES | ACTIVITY DATA |  | IMPLIED EMISSION FACTORS(2) |  |  | EMISSIONS
|  |  | CF4 | C2F6 | SF6 | CF4 |  | C2F6 |  | SF6
[6 empty] | Emissions(3) | Recovery(4) | Emissions(3) | Recovery(4) | Emissions(3) | Recovery(4)
| Description (1) | (t) | (kg/t) |  |  | (t)
C. PFCs and SF6 from Metal Production | [5 empty] | NO | NO | NO | NO | NA,NO | NO
PFCs from Aluminium Production | 2.C.3-Aluminium Production,,,Activity Data,,,(kt) | NO | NO | NO |  | NO | NO | NO | NO
SF6 used in Aluminium and Magnesium Foundries | [9 empty] | NO | NO
Aluminium Foundries | 2.C.4.1-Aluminium Foundries,,,Activity Data,,,(t) | NO |  |  | NO |  |  |  |  | NO | NO
Magnesium Foundries | 2.C.4.2-Magnesium Foundries,,,Activity Data,,,(t) | NO |  |  | NO |  |  |  |  | NO | NO
(1) Specify the activity data used as shown in the examples in parentheses.
(2) The implied emission factors (IEFs) are estimated on the basis of gross emissions as follows: IEF = (emissions + amounts recovered, oxidized, destroyed or transformed) / activity data.
(3) Final emissions (after subtracting the amounts of emission recovery, oxidation, destruction or transformation).
(4) Amounts of emission recovery, oxidation, destruction or transformation.
Documentation box:
• Parties should provide detailed explanations on the industrial processes sector in Chapter 4: Industrial processes (CRF sector 2) of the NIR. Use this documentation box to provide references to relevant sections of the NIR if any additional information and/or further details are needed to understand the content of this table.
• Where only aggregate figures for activity data are provided, e.g. due to reasons of confidentiality (see footnote 1 to table 2(II)), a note indicating this should be provided in this documentation box.
• Where applying Tier 1b and country-specific methods, specify any other relevant activity data used in this documentation box, including a reference to the section of the NIR where more detailed information can be found.
• Use this documentation box for providing clarification on emission recovery, oxidation, destruction and/or transformation, and provide a reference to the section of the NIR where more detailed information can be found.
Note on G9: AUT: NO; EF:NA; MA:NABEL: 0,0000FRA: 0,0000
Note on H9: AUT: NO; EF:NA; MA:NABEL: 0,0000FRA: 0,0000
Note on I9: AUT: NO; EF:NA; MA:NABEL: 0,0000FRA: 0,0000
Note on J9: AUT: NO; EF:NA; MA:NABEL: 0,0000FRA: 0,0000
Note on K9: AUT: NA,NO; EF:NA; MA:NABEL: 0,0000FRA: NA; EF:NA; MA:NA
Note on K11: AUT: NO; EF:NA; MA:NABEL: 0,0000FRA: 0,0000
Note on L9: AUT: NO; EF:NA; MA:NABEL: 0,0000FRA: 0,0000
Note on L11: AUT: NO; EF:NA; MA:NABEL: 0,0000FRA: 0,0000

## Table2(II).E
TABLE 2(II).E SECTORAL BACKGROUND DATA FOR INDUSTRIAL PROCESSES | [5 empty] | Inventory 2004
Production of Halocarbons and SF6 | [5 empty] | Submission 2010 v1.3
(Sheet 1 of 1) | [5 empty] | BELGIUM
GREENHOUSE GAS SOURCE AND SINK CATEGORIES |  | ACTIVITY DATA |  | IMPLIED EMISSION FACTORS(2) | EMISSIONS
[5 empty] | Emissions(3) | Recovery(4)
|  | Description (1) | (t) | (kg/t) | (t)
E. Production of Halocarbons and SF6
1. By-product Emissions
Production of HCFC-22
| HFC-23 | Production of HCFC-22 | NO | NO | NO | NE
Other (specify activity and chemical)
Other non-specified
2. Fugitive Emissions (specify activity and chemical)
| HFCs |  |  |  | NE,NO
| HFC-23 |  |  |  | NO
| HFC-32 |  |  |  | NO
| HFC-41 |  |  |  | NO
| HFC-43-10-mee |  |  |  | NO
| HFC-125 |  |  |  | NO
| HFC-134 |  |  |  | NO
| HFC-134a |  |  |  | NO
| HFC-152a |  |  |  | NO
| HFC-143 |  |  |  | NO
| HFC-143a |  |  |  | NO
| HFC-227ea |  |  |  | NO
| HFC-236fa |  |  |  | NO
| HFC-245ca |  |  |  | NO
| Unspecified mix of HFCs |  |  |  | NE
| PFCs |  |  |  | 248758.3
| CF4 |  |  |  | NO
| C2F6 |  |  |  | NO
| C3F8 |  |  |  | NO
| C4F10 |  |  |  | 9.636
| c-C4F8 |  |  |  | NO
| C5F12 |  |  |  | 7.167
| C6F14 |  |  |  | 17.237
| Unspecified mix of PFCs |  |  |  | NE
| SF6 |  |  |  | NO
Other non-specified
| HFCs |  |  |  | NE,NO
| HFC-23 |  |  |  | NO
| HFC-32 |  |  |  | NO
| HFC-41 |  |  |  | NO
| HFC-43-10-mee |  |  |  | NO
| HFC-125 |  |  |  | NO
| HFC-134 |  |  |  | NO
| HFC-134a |  |  |  | NO
| HFC-152a |  |  |  | NO
| HFC-143 |  |  |  | NO
| HFC-143a |  |  |  | NO
| HFC-227ea |  |  |  | NO
| HFC-236fa |  |  |  | NO
| HFC-245ca |  |  |  | NO
| Unspecified mix of HFCs |  |  |  | NE
| PFCs |  |  |  | 248758.3
| CF4 |  |  |  | NO
| C2F6 |  |  |  | NO
| C3F8 |  |  |  | NO
| C4F10 |  |  |  | 9.636
| c-C4F8 |  |  |  | NO
| C5F12 |  |  |  | 7.167
| C6F14 |  |  |  | 17.237
| Unspecified mix of PFCs |  |  |  | NE
| SF6 |  |  |  | NO
3. Other (specify activity and chemical)
| HFCs |  |  |  | 0
| HFC-23 |  |  |  | 0
| HFC-32 |  |  |  | 0
| HFC-41 |  |  |  | 0
| HFC-43-10-mee |  |  |  | 0
| HFC-125 |  |  |  | 0
| HFC-134 |  |  |  | 0
| HFC-134a |  |  |  | 0
| HFC-152a |  |  |  | 0
| HFC-143 |  |  |  | 0
| HFC-143a |  |  |  | 0
| HFC-227ea |  |  |  | 0
| HFC-236fa |  |  |  | 0
| HFC-245ca |  |  |  | 0
| Unspecified mix of HFCs |  |  |  | 0
| PFCs |  |  |  | 0
| CF4 |  |  |  | 0
| C2F6 |  |  |  | 0
| C3F8 |  |  |  | 0
| C4F10 |  |  |  | 0
| c-C4F8 |  |  |  | 0
| C5F12 |  |  |  | 0
| C6F14 |  |  |  | 0
| Unspecified mix of PFCs |  |  |  | 0
| SF6 |  |  |  | 0
Other non-specified
| HFCs |  |  |  | 0
| HFC-23 |  |  |  | 0
| HFC-32 |  |  |  | 0
| HFC-41 |  |  |  | 0
| HFC-43-10-mee |  |  |  | 0
| HFC-125 |  |  |  | 0
| HFC-134 |  |  |  | 0
| HFC-134a |  |  |  | 0
| HFC-152a |  |  |  | 0
| HFC-143 |  |  |  | 0
| HFC-143a |  |  |  | 0
| HFC-227ea |  |  |  | 0
| HFC-236fa |  |  |  | 0
| HFC-245ca |  |  |  | 0
| Unspecified mix of HFCs |  |  |  | 0
| PFCs |  |  |  | 0
| CF4 |  |  |  | 0
| C2F6 |  |  |  | 0
| C3F8 |  |  |  | 0
| C4F10 |  |  |  | 0
| c-C4F8 |  |  |  | 0
| C5F12 |  |  |  | 0
| C6F14 |  |  |  | 0
| Unspecified mix of PFCs |  |  |  | 0
| SF6 |  |  |  | 0
(1) Specify the activity data used as shown in the examples within parentheses.
(2) The implied emission factors (IEFs) are estimated on the basis of gross emissions as follows: IEF = (emissions + amounts recovered, oxidized, destroyed or transformed) / activity data.
(3) Final emissions are to be reported (after subtracting the amounts of emission recovery, oxidation, destruction or transformation).
(4) Amounts of emission recovery, oxidation, destruction or transformation.
Documentation box:
• Parties should provide detailed explanations on the industrial processes sector in Chapter 4: Industrial processes (CRF sector 2) of the NIR. Use this documentation box to provide references to relevant sections of the NIR if any additional information and/or further details are needed to understand the content of this table.
• Where only aggregate figures for activity data are provided, e.g. due to reasons of confidentiality (see footnote 1 to table 2(II)), a note indicating this should be provided in this documentation box.
• Where applying Tier 2 and country-specific methods, specify any other relevant activity data used in this documentation box, including a reference to the section of the NIR where more detailed information can be found.
• Use this documentation box for providing clarification on emission recovery, oxidation, destruction and/or transformation, and provide a reference to the section of the NIR where more detailed information can be found.

## Table2(II).Fs1
TABLE 2(II).F SECTORAL BACKGROUND DATA FOR INDUSTRIAL PROCESSES | [8 empty] | Inventory 2004
Consumption of Halocarbons and SF6 | [8 empty] | Submission 2010 v1.3
(Sheet 1 of 2) | [8 empty] | BELGIUM
GREENHOUSE GAS SOURCE | ACTIVITY DATA |  |  | IMPLIED EMISSION FACTORS |  |  | EMISSIONS
AND SINK CATEGORIES | Amount of fluid |  |  | Product manufacturing factor | Product life factor | Disposal loss factor | From manufacturing | From stocks | From disposal
| Filled into new manufactured products | In operating systems (average annual stocks) | Remaining in products at decommissioning
| (t) |  |  | (% per annum) |  |  | (t)
1. Refrigeration(1)
Air Conditioning Equipment
Domestic Refrigeration (please specify chemical)(1)
HFC-134a | NE | 247 | NE | NA | 1 | NE | NE | 0.287 | NE
Commercial Refrigeration
Transport Refrigeration
Industrial Refrigeration
Stationary Air-Conditioning
Mobile Air-Conditioning
HFC-134a | 556.75 | 1157 | 43.1 | 1.4005 | 12.6188 | 39.0626 | 5.5671 | 145.9999 | 16.836
2. Foam Blowing(1)
Hard Foam
HFC-134a | 120 | 174 |  | 21.875 | 3.0833 | NA | 26.25 | 5.365
HFC-152a | 284 |  |  | 100 | 0 | 0 | 284
Soft Foam
(1) Under each of the listed source categories, specify the chemical consumed (e.g. HFC-32) as indicated under category Domestic Refrigeration; use one row per chemical.
Note: This table provides for reporting of the activity data and emission factors used to calculate actual emissions from consumption of halocarbons and SF6 using the "bottom-up approach" (based on the total stock of equipment and estimated emission rates from this equipment). Some Parties may prefer to estimate actual emissions following the alternative "top-down approach" (based on annual sales of equipment and/or gas). Those Parties should indicate the activity data used and provide any other information needed to understand the content of the table in the documentation box at the end of sheet 2 to this table, including a reference to the section of the NIR where further details can be found. Those Parties should provide the following data in the NIR:
1. the amount of fluid used to fill new products,
2. the amount of fluid used to service existing products,
3. the amount of fluid originally used to fill retiring products (the total nameplate capacity of retiring products),
4. the product lifetime, and
5. the growth rate of product sales, if this has been used to calculate the amount of fluid originally used to fill retiring products.
In the NIR, Parties may provide alternative formats for reporting equivalent information with a similar level of detail.

## Table2(II).Fs2
TABLE 2(II).F SECTORAL BACKGROUND DATA FOR INDUSTRIAL PROCESSES | [8 empty] | Inventory 2004
Consumption of Halocarbons and SF6 | [8 empty] | Submission 2010 v1.3
(Sheet 2 of 2) | [8 empty] | BELGIUM
GREENHOUSE GAS SOURCE | ACTIVITY DATA |  |  | IMPLIED EMISSION FACTORS |  |  | EMISSIONS
AND SINK CATEGORIES | Amount of fluid |  |  | Product manufacturing factor | Product life factor | Disposal loss factor | From manufacturing | From stocks | From disposal
| Filled into new manufactured products | In operating systems (average annual stocks) | Remaining in products at decommissioning
| (t) |  |  | (% per annum) |  |  | (t)
3. Fire Extinguishers (please specify chemical)(1)
HFC-125 |  |  |  | 0 | 0 | 0
HFC-227ea | 30.1 | 91.797 | NE | NE | 3 | NE | NE | 2.7539 | NE
4. Aerosols (1)
Metered Dose Inhalers
HFC-134a | C | NE | NE | NE | NE | NE | C | NE | NE
Other
5. Solvents (1)
6. Other applications using ODS(2) substitutes (1)
7. Semiconductor Manufacture (1)
8. Electrical Equipment(1)
SF6 |  | 48.4 |  | 0 | 0 | 0.91012 |  | 0.4405
9. Other (please specify)(1)
Double glaze windows
Other non-specified
(1) Under each of the listed source categories, specify the chemical consumed (e.g. HFC-32) as indicated under category Fire Extinguishers; use one row per chemical.
(2) ODS: ozone-depleting substances.
Documentation box:
• Parties should provide detailed explanations on the industrial processes sector in Chapter 4: Industrial processes (CRF sector 2) of the NIR. Use this documentation box to provide references to relevant sections of the NIR if any additional information and/or further details are needed to understand the content of this table.
• Where only aggregate figures for activity data are provided, e.g. due to reasons of confidentiality (see footnote 1 to table 2(II)), a note indicating this should be provided in this documentation box.
• With regard to data on the amounts of fluid that remained in retired products at decommissioning, use this documentation box to provide a reference to the section of the NIR where information on the amount of the chemical recovered (recovery efficiency) and other relevant information used in the emission estimation can be found.
• Parties that estimate their actual emissions following the alternative top-down approach might not be able to report emissions using this table. As indicated in the note to sheet 1 of this table, Parties should in these cases provide, in the NIR, alternative formats for reporting equivalent information with a similar level of detail. References to the relevant section of the NIR should be provided in this documentation box.

## Table3
TABLE 3 SECTORAL REPORT FOR SOLVENT AND OTHER PRODUCT USE |  |  | Inventory 2004
(Sheet 1 of 1) |  |  | Submission 2010 v1.3
BELGIUM
GREENHOUSE GAS SOURCE AND SINK CATEGORIES | CO2 | N2O | NMVOC
(Gg)
Total Solvent and Other Product Use | IE,NA | 0.79951 | 60.3373
A. Paint Application | NA |  | 21.2023
B. Degreasing and Dry Cleaning | NA | NA | 4.2585
C. Chemical Products, Manufacture and Processing | NA |  | 2.8788
D. Other | IE,NA | 0.79951 | 31.9977
1. Use of N2O for Anaesthesia |  | 0.79951
2. N2O from Fire Extinguishers |  | NE
3. N2O from Aerosol Cans |  | NE
4. Other Use of N2O |  | NE
5. Other (as specified in table 3.A-D) | IE,NA | NA | 31.9977
Other non-specified | NA,IE | NA | 31.9977
Note: The quantity of carbon released in the form of NMVOCs should be accounted for in both the NMVOC and the CO2 columns. The quantites of NMVOCs should be converted into
CO2 equivalent emissions before being added to the CO2 amounts in the CO2 column.
Documentation box:
• Parties should provide detailed explanations about the Solvent and Other Product Use sector in Chapter 5: Solvent and Other Product Use (CRF sector 3) of the NIR. Use this documentation box to provide references to relevant sections of the NIR if any additional information and/or further details are needed to understand the content of this table.
• The IPCC Guidelines do not provide methodologies for the calculation of emissions of N2O from Solvent and Other Product Use. If reporting such data, Parties should provide in the NIR additional information (activity data and emission factors) used to derive these estimates, and provide in this documentation box a reference to the section of the NIR where this information can be found.
Note on B7: AUT: NA,NO; EF:NA; MA:NABEL: NA,NE; EF:NA; MA:NAFRA: NA; EF:NA; MA:NA
Note on B9: AUT: 0,0000BEL: NE; EF:NA; MA:NAFRA: 0,0000
Note on B10: AUT: 0,0000BEL: 0,0000FRA: 0,0000
Note on B11: AUT: NA,NO; EF:NA; MA:NABEL: NA; EF:NA; MA:NAFRA: NA; EF:NA; MA:NA
Note on B16: AUT: NA,NO; EF:NA; MA:NABEL: NA; EF:NA; MA:NAFRA: NA; EF:NA; MA:NA
Note on C7: AUT: 0,0927BEL: 0,4176FRA: 0,2892
Note on C9: AUT: 0,0000BEL: 0,0000FRA: 0,0000
Note on C11: AUT: 0,0927BEL: 0,4176FRA: 0,2892
Note on C12: AUT: 0,0927BEL: 0,4176FRA: 0,2892
Note on C13: AUT: 0,0000BEL: 0,0000FRA: 0,0000
Note on C14: AUT: 0,0000BEL: 0,0000FRA: 0,0000
Note on C15: AUT: 0,0000BEL: 0,0000FRA: 0,0000
Note on C16: AUT: NA,NO; EF:NA; MA:NABEL: 0,0000FRA: NA; EF:NA; MA:NA
Note on D7: AUT: 3,98BEL: 38,91FRA: 17,85
Note on D8: AUT: 0,8127BEL: 4,87FRA: 5,11
Note on D9: AUT: 0,1158BEL: 2,21FRA: 1,54
Note on D10: AUT: NO; EF:NA; MA:NABEL: 1,03FRA: 0,9974
Note on D11: AUT: 3,06BEL: 30,80FRA: 10,21
Note on D16: AUT: 3,06BEL: 30,80FRA: 10,21

## Table3.A-D
TABLE 3.A-D SECTORAL BACKGROUND DATA FOR SOLVENT AND OTHER PRODUCT USE |  |  |  | Inventory 2004
(Sheet 1 of 1) |  |  |  | Submission 2010 v1.3
BELGIUM
GREENHOUSE GAS SOURCE AND SINK CATEGORIES | ACTIVITY DATA |  | IMPLIED EMISSION FACTORS (1)
| Description | (kt) | CO2 | N2O
|  |  | (t/t) | (t/t)
A. Paint Application | 3.A-Paint Application,,,Activity Data,,,(kt) | NE | NA
B. Degreasing and Dry Cleaning | 3.B-Degreasing and Dry Cleaning,,,Activity Data,,,(kt) | NE | NA | NA
C. Chemical Products, Manufacture and Processing | 3.C-Chemical Products, Manufacture and Processing,,,Activity Data,,,(kt) | NE | NA
D. Other
1. Use of N2O for Anaesthesia | 3.D.1-Use of N2O for Anaesthesia,,,Activity Data,,,(kt) | NE |  | NE
2. N2O from Fire Extinguishers | 3.D.2-Fire Extinguishers,,,Activity Data,,,(kt) | NE |  | NE
3. N2O from Aerosol Cans | 3.D.3-N2O from Aerosol Cans,,,Activity Data,,,(kt) | NE |  | NE
4. Other Use of N2O | 3.D.4-Other Use of N2O,,,Activity Data,,,(kt) | NE |  | NE
5. Other (please specify)(2)
Other non-specified | test) | NA | NA,IE | NA
(1) The implied emission factors will not be calculated until the corresponding emission estimates are entered directly into table 3.
(2) Some probable sources to be reported under 3.D Other are listed in this table. Complement the list with other relevant sources, as appropriate.
Documentation box:
Parties should provide detailed explanations on the Solvent and Other Product Use sector in Chapter 5: Solvent and Other Product Use (CRF sector 3) of the NIR. Use this documentation box to provide references to relevant sections of the NIR if any additional information and/or further details are needed to understand the content of this table.
Note on B9: AUT: 0,0000BEL: 0,0000FRA: 0,0000
Note on B10: AUT: 0,0000BEL: 0,0000FRA: 0,0000
Note on B12: AUT: 0,0000BEL: 0,0000FRA: 0,0000
Note on B13: AUT: 0,0000BEL: 0,0000FRA: 0,0000
Note on B14: AUT: 0,0000BEL: 0,0000FRA: 0,0000
Note on B15: AUT: 0,0000BEL: 0,0000FRA: 0,0000
Note on C9: AUT: 0,0000BEL: 0,0000FRA: 0,0000
Note on C10: AUT: 0,0000BEL: 0,0000FRA: 0,0000
Note on C12: AUT: 0,0000BEL: 0,0000FRA: 0,0000
Note on C13: AUT: 0,0000BEL: 0,0000FRA: 0,0000
Note on C14: AUT: 0,0000BEL: 0,0000FRA: 0,0000
Note on C15: AUT: 0,0000BEL: 0,0000FRA: 0,0000

## Table4s1
TABLE 4 SECTORAL REPORT FOR AGRICULTURE |  |  |  |  | Inventory 2004
(Sheet 1 of 2) |  |  |  |  | Submission 2010 v1.3
BELGIUM
GREENHOUSE GAS SOURCE AND | CH4 | N2O | NOx | CO | NMVOC
SINK CATEGORIES | (Gg)
Total Agriculture | 244.5521 | 15.4271 | NA,NO | NA,NO | 0.9282
A. Enteric Fermentation | 169.576
1. Cattle (1) | 158.3887
Option A:
Dairy Cattle | 59.7508
Non-Dairy Cattle | 98.6379
Option B:
Mature Dairy Cattle
Mature Non-Dairy Cattle
Young Cattle
2. Buffalo | NO
3. Sheep | 0.93103
4. Goats | 0.12647
5. Camels and Llamas | NO
6. Horses | 0.76784
7. Mules and Asses | 0.06366
8. Swine | 9.2983
9. Poultry | NO
10. Other (as specified in table 4.A) | NO
Other non-specified | NO
B. Manure Management | 74.9762 | 2.6666 |  |  | NE,NO
1. Cattle (1) | 13.4425
Option A:
Dairy Cattle | 7.8493
Non-Dairy Cattle | 5.5932
Option B:
Mature Dairy Cattle
Mature Non-Dairy Cattle
Young Cattle
2. Buffalo | NO
3. Sheep | 0.07124
4. Goats | 0.016929
5. Camels and Llamas | NO
6. Horses | 0.15023
7. Mules and Asses | 0.010271
8. Swine | 60.0671
9. Poultry | 1.2179
10. Other livestock (as specified in table 4.B(a)) | NE
Other non-specified | NE
Note: All footnotes for this table are given at the end of the table on sheet 2.
Note on B7: AUT: NA,NO; EF:NA; MA:NABEL: 155,28; MA:T2FRA: 88,40; EF:CS; MA:T2
Note on B8: AUT: NO; EF:NA; MA:NABEL: 87,16FRA: 82,41
Note on B9: AUT: NO; EF:NA; MA:NABEL: 77,21FRA: 81,18
Note on B11: AUT: NO; EF:NA; MA:NABEL: 33,66FRA: 26,09
Note on B12: AUT: NO; EF:NA; MA:NABEL: 43,54FRA: 55,09
Note on B17: AUT: NO; EF:NA; MA:NABEL: NO; EF:NA; MA:NAFRA: NO; EF:NA; MA:NA
Note on B18: AUT: NO; EF:NA; MA:NABEL: 0,4856FRA: 0,4454
Note on B19: AUT: NO; EF:NA; MA:NABEL: 0,0711FRA: 0,0554
Note on B20: AUT: NO; EF:NA; MA:NABEL: NO; EF:NA; MA:NAFRA: NO; EF:NA; MA:NA
Note on B21: AUT: NO; EF:NA; MA:NABEL: 0,5715FRA: 0,1964
Note on B22: AUT: NO; EF:NA; MA:NABEL: 0,0637FRA: IE; EF:NA; MA:NA
Note on B23: AUT: NO; EF:NA; MA:NABEL: 8,76FRA: 0,5345
Note on B24: AUT: NO; EF:NA; MA:NABEL: NE; EF:NA; MA:NAFRA: 0,0000
Note on B25: AUT: NO; EF:NA; MA:NABEL: NE; EF:NA; MA:NAFRA: 0,0000
Note on B27: AUT: 0,0000BEL: 68,12; MA:T2FRA: 5,99; EF:CS; MA:T2
Note on B28: AUT: 0,0000BEL: 8,79; MA:T2FRA: 4,66; EF:CS; MA:T2
Note on B30: AUT: 0,0000BEL: 5,05; MA:T2FRA: 2,79; MA:T2
Note on B31: AUT: 0,0000BEL: 3,73; MA:T2FRA: 1,86; EF:CS; MA:T2
Note on B36: AUT: NO; EF:NA; MA:NA(Duplicate value from AUT not aggregated)BEL: NO; EF:NA; MA:NA(Duplicate value from BEL not aggregated)FRA: NO; EF:NA; MA:NA(Duplicate value from FRA not aggregated)
Note on B37: AUT: 0,0000BEL: 0,0573; MA:T2FRA: 0,0139
Note on B38: AUT: 0,0000BEL: 0,0142; MA:T2FRA: 0,0027
Note on B39: AUT: 0,0000BEL: NO; EF:NA; MA:NAFRA: NO; EF:NA; MA:NA
Note on B40: AUT: 0,0000BEL: 0,1281; MA:T2FRA: 0,0222
Note on B41: AUT: 0,0000BEL: 0,0103; MA:T2FRA: IE; EF:NA; MA:NA; COMM
Note on B42: AUT: 0,0000BEL: 58,29; MA:T2FRA: 0,9054
Note on B43: AUT: 0,0000BEL: 0,8342FRA: 0,3837
Note on B44: AUT: 0,0000BEL: NE; EF:NA; MA:NAFRA: NO; EF:NA; MA:NA
Note on C7: AUT: NA,NO; EF:NA; MA:NABEL: 7,20; MA:T1a,T2FRA: 8,27
Note on C27: AUT: 0,0000BEL: 1,27; MA:T2FRA: 1,45
Note on D7: AUT: NA,NO; EF:NA; MA:NABEL: NA,NE,NO; EF:NA; MA:NAFRA: NA; EF:NA; MA:NA
Note on E7: AUT: NA,NO; EF:NA; MA:NABEL: NA,NE,NO; EF:NA; MA:NAFRA: NA; EF:NA; MA:NA
Note on F7: AUT: NA,NO; EF:NA; MA:NABEL: 12,43FRA: NA; EF:NA; MA:NA
Note on F27: AUT: 0,0000BEL: NA,NE; EF:NA; MA:NAFRA: 0,0000

## Table4s2
TABLE 4 SECTORAL REPORT FOR AGRICULTURE |  |  |  |  | Inventory 2004
(Sheet 2 of 2) |  |  |  |  | Submission 2010 v1.3
BELGIUM
GREENHOUSE GAS SOURCE AND | CH4 | N2O | NOx | CO | NMVOC
SINK CATEGORIES | (Gg)
B. Manure Management (continued)
11. Anaerobic Lagoons |  | NO |  |  | NO
12. Liquid Systems |  | 0.028137 |  |  | NE
13. Solid Storage and Dry Lot |  | 2.4787 |  |  | NE
14. Other AWMS |  | 0.15969 |  |  | NE
C. Rice Cultivation | NA,NO |  |  |  | NA,NE,NO
1. Irrigated | NO |  |  |  | NO
2. Rainfed | NO |  |  |  | NO
3. Deep Water | NO |  |  |  | NO
4. Other (as specified in table 4.C) | NA |  |  |  | NA,NE
D. Agricultural Soils (2) | IE,NA,NE,NO | 12.7606 |  |  | NE
1. Direct Soil Emissions | NA,NO,NE | 7.1504 |  |  | NE
2. Pasture, Range and Paddock Manure (3) | NA | 2.6198 |  |  | NE
3. Indirect Emissions | IE | 2.9889 |  |  | NE
4. Other (as specified in table 4.D) | NA | 0.0014924 |  |  | NE
Other non-specified | NA | NA |  |  | NE
Sludge Spreading | NA | 0.0014924 |  |  | NE
E. Prescribed Burning of Savannas | NO | NO | NO | NO | NO
F. Field Burning of Agricultural Residues | NO | NO | NO | NO | NO
1 . Cereals | NO | NO | NO | NO | NO
2. Pulses | NO | NO | NO | NO | NO
3 . Tubers and Roots | NO | NO | NO | NO | NO
4 . Sugar Cane | NO | NO | NO | NO | NO
5 . Other (as specified in table 4.F) | NO | NO | NO | NO | NO
Other non-specified | NO | NO | NO | NO | NO
G. Other (please specify) | NA | NA,NE | NA,NO | NA,NO | 0.9282
emissions originating from coniferous, deciduous & market gardening | NA | NE | NA | NA | NA
Other non-specified | NA | NA | NO | NO | 0.9282
(1) The sum for cattle would be calculated on the basis of entries made under either option A (dairy and non-dairy cattle) or option B (mature dairy cattle, mature non-dairy cattle and young cattle).
(2) See footnote 4 to Summary 1.A of this common reporting format. Parties which choose to report CO2 emissions and removals from agricultural soils under 4.D Agricultural Soils of the sector Agriculture should report the amount (in Gg) of these emissions or removals in table Summary 1.A of the CRF. References to additional information (activity data, emissions factors) reported in the NIR should be provided in the documentation box to table 4.D. In line with the corresponding table in the IPCC Guidelines (i.e. IPCC Sectoral Report for Agriculture), this table does not include provisions for reporting CO2 estimates.
(3) Direct N2O emissions from pasture, range and paddock manure are to be reported in the "4.D Agricultural Soils" category. All other N2O emissions from animal manure are to be reported in the "4.B Manure Management" category. See also chapter 4.4 of the IPCC good practice guidance report.
Note: The IPCC Guidelines do not provide methodologies for the calculation of CH4 emissions and CH4 and N2O removals from agricultural soils, or CO2 emissions from prescribed burning of savannas and field burning of agricultural residues. Parties that have estimated such emissions should provide, in the NIR, additional information (activity data and emission factors) used to derive these estimates and include a reference to the section of the NIR in the documentation box of the corresponding Sectoral background data tables.
Documentation box:
• Parties should provide detailed explanations on the agriculture sector in Chapter 6: Agriculture (CRF sector 4) of the NIR. Use this documentation box to provide references to relevant sections of the NIR if any additional information and/or further details are needed to understand the content of this table.
• If estimates are reported under "4.G Other", use this documentation box to provide information regarding activities covered under this category and to provide reference to the section in the NIR where background information can be found.
4.B Manure Management:non-dairy cattle includes slaughter calves, cattle younger than 1 yr, cattle between 1&2yrs, cattle more than 2yrs;
AWMS% = regionspecific percentages AWMS were used and this for the entire timeseries (1990-2007) in stead of the IPCC values;
MCF (IPCC defaults (1996 or 2006Guidelines);
weight = region-specific;
Bo = IPCC default factor;
VS, weight and EFare weighted averages;
Slaughter calves have a allocation of 100% liquid. The allocation in the table accounts for all the other non-dairy categories.
In these CRF tables only data concerning cattle have been corrected as asked in the potential problems. The other categories (swine, sheep, goats, horses, mules, poultry and other)
have not been corrected yet in these CRF tables. For now this leads to inconsistency for MCF's, allocation%,… in table 4B(a)s1 and 4B(a)s2 between cattle and the other categories. This will be corrected in the 2009 submission.
4.B Other non-specified:4Bb : The nitrogen excretion in "Others" seems to cover those from goats, horses, mules and asses for which no excretion is included. This is probably linked to a probleme durting the compilation and will be further checked.
Note on B12: AUT: NA,NO; EF:NA; MA:NABEL: NA,NO; EF:NA; MA:NAFRA: NA; EF:NA; MA:NA
Note on B13: AUT: NO; EF:NA; MA:NABEL: NO; EF:NA; MA:NAFRA: 0,0000
Note on B14: AUT: NO; EF:NA; MA:NABEL: NO; EF:NA; MA:NAFRA: 0,0000
Note on B15: AUT: NO; EF:NA; MA:NABEL: NO; EF:NA; MA:NAFRA: 0,0000
Note on B16: AUT: NA; EF:NA; MA:NABEL: NA; EF:NA; MA:NAFRA: NA; EF:NA; MA:NA
Note on B17: AUT: NA,NO; EF:NA; MA:NABEL: NA,NE; EF:NA; MA:NAFRA: 0,0000
Note on B18: AUT: NO; EF:NA; MA:NABEL: NA; EF:NA; MA:NAFRA: NE; EF:NA; MA:NA
Note on B20: Allocation per IPCC Guidelines: Allocation used by Parties: included in 4B Comment: AUT: 0,0000BEL: NE; EF:NA; MA:NAFRA: NE; EF:NA; MA:NA
Note on B21: AUT: NA; EF:NA; MA:NABEL: NA; EF:NA; MA:NAFRA: NE; EF:NA; MA:NA
Note on B24: AUT: NA; EF:NA; MA:NABEL: NA; EF:NA; MA:NAFRA: NA; EF:NA; MA:NA
Note on B25: AUT: NA,NO; EF:NA; MA:NABEL: NA,NO; EF:NA; MA:NAFRA: NA; EF:NA; MA:NA
Note on B26: AUT: NA,NO; EF:NA; MA:NABEL: NA,NO; EF:NA; MA:NAFRA: NA; EF:NA; MA:NA
Note on B27: AUT: NA,NO; EF:NA; MA:NABEL: NO; EF:NA; MA:NAFRA: NA; EF:NA; MA:NA
Note on B28: AUT: NA,NO; EF:NA; MA:NABEL: NO; EF:NA; MA:NAFRA: NA; EF:NA; MA:NA
Note on B29: AUT: NO; EF:NA; MA:NABEL: NO; EF:NA; MA:NAFRA: 0,0000
Note on B30: AUT: NA; EF:NA; MA:NABEL: NA; EF:NA; MA:NAFRA: NA; EF:NA; MA:NA
Note on B32: AUT: NA; EF:NA; MA:NABEL: NO; EF:NA; MA:NAFRA: NA; EF:NA; MA:NA
Note on C9: AUT: 0,0000BEL: 0,0046FRA: 0,0209
Note on C10: AUT: 0,0000BEL: 1,11; MA:T2FRA: 1,42
Note on C11: AUT: 0,0000BEL: 0,1597; MA:T2FRA: 0,0000
Note on C17: AUT: NA,NO; EF:NA; MA:NABEL: 5,93; MA:T1aFRA: 6,82
Note on C18: AUT: NA,NO; EF:NA; MA:NABEL: 3,51; MA:T1aFRA: 3,62
Note on C19: AUT: NO; EF:NA; MA:NABEL: 1,12; MA:T1aFRA: 1,50
Note on C20: AUT: NO; EF:NA; MA:NABEL: 1,30; MA:T1aFRA: 1,71
Note on C21: AUT: NA; EF:NA; MA:NABEL: 0,0000FRA: 0,0015
Note on C24: AUT: NA; EF:NA; MA:NABEL: NA; EF:NA; MA:NAFRA: NA; EF:NA; MA:NA
Note on C25: AUT: NA,NO; EF:NA; MA:NABEL: NA,NO; EF:NA; MA:NAFRA: NA; EF:NA; MA:NA
Note on C26: AUT: NA,NO; EF:NA; MA:NABEL: NA,NO; EF:NA; MA:NAFRA: NA; EF:NA; MA:NA
Note on C27: AUT: NA,NO; EF:NA; MA:NABEL: NO; EF:NA; MA:NAFRA: NA; EF:NA; MA:NA
Note on C28: AUT: NA,NO; EF:NA; MA:NABEL: NO; EF:NA; MA:NAFRA: NA; EF:NA; MA:NA
Note on C29: AUT: NO; EF:NA; MA:NABEL: NO; EF:NA; MA:NAFRA: 0,0000
Note on C30: AUT: NA; EF:NA; MA:NABEL: NA; EF:NA; MA:NAFRA: NA; EF:NA; MA:NA
Note on C32: AUT: NA; EF:NA; MA:NABEL: NO; EF:NA; MA:NAFRA: NA; EF:NA; MA:NA
Note on D24: AUT: 0,0000BEL: NO; EF:NA; MA:NAFRA: 0,0000
Note on D25: AUT: NA,NO; EF:NA; MA:NABEL: NA,NE,NO; EF:NA; MA:NAFRA: NA; EF:NA; MA:NA
Note on D26: AUT: 0,0000BEL: NE; EF:NA; MA:NAFRA: 0,0000
Note on D27: AUT: 0,0000BEL: 0,0000FRA: 0,0000
Note on D28: AUT: 0,0000BEL: NE; EF:NA; MA:NAFRA: 0,0000
Note on D29: AUT: NO; EF:NA; MA:NABEL: NO; EF:NA; MA:NAFRA: 0,0000
Note on D30: AUT: NA; EF:NA; MA:NABEL: NA; EF:NA; MA:NAFRA: NA; EF:NA; MA:NA
Note on D32: AUT: NA; EF:NA; MA:NABEL: NO; EF:NA; MA:NAFRA: NA; EF:NA; MA:NA
Note on E24: AUT: 0,0000BEL: NO; EF:NA; MA:NAFRA: 0,0000
Note on E25: AUT: NA,NO; EF:NA; MA:NABEL: NA,NE,NO; EF:NA; MA:NAFRA: NA; EF:NA; MA:NA
Note on E26: AUT: 0,0000BEL: NE; EF:NA; MA:NAFRA: 0,0000
Note on E27: AUT: 0,0000BEL: 0,0000FRA: 0,0000
Note on E28: AUT: 0,0000BEL: NE; EF:NA; MA:NAFRA: 0,0000
Note on E29: AUT: NO; EF:NA; MA:NABEL: NO; EF:NA; MA:NAFRA: 0,0000
Note on E30: AUT: NA; EF:NA; MA:NABEL: NA; EF:NA; MA:NAFRA: NA; EF:NA; MA:NA
Note on E32: AUT: NA; EF:NA; MA:NABEL: NO; EF:NA; MA:NAFRA: NA; EF:NA; MA:NA
Note on F9: AUT: 0,0000BEL: NE; EF:NA; MA:NAFRA: 0,0000
Note on F10: AUT: 0,0000BEL: NE; EF:NA; MA:NAFRA: 0,0000
Note on F11: AUT: 0,0000BEL: NE; EF:NA; MA:NAFRA: 0,0000
Note on F12: AUT: NA,NO; EF:NA; MA:NABEL: NE; EF:NA; MA:NAFRA: NA; EF:NA; MA:NA
Note on F13: AUT: 0,0000BEL: NE; EF:NA; MA:NAFRA: 0,0000
Note on F14: AUT: 0,0000BEL: NE; EF:NA; MA:NAFRA: 0,0000
Note on F15: AUT: NO; EF:NA; MA:NABEL: NE; EF:NA; MA:NAFRA: 0,0000
Note on F16: AUT: NA; EF:NA; MA:NABEL: NE; EF:NA; MA:NAFRA: NA; EF:NA; MA:NA
Note on F17: AUT: NA,NO; EF:NA; MA:NABEL: 12,43FRA: NA; EF:NA; MA:NA
Note on F18: AUT: NO; EF:NA; MA:NABEL: NE; EF:NA; MA:NAFRA: 0,0000
Note on F19: AUT: NO; EF:NA; MA:NABEL: NE; EF:NA; MA:NAFRA: 0,0000
Note on F20: AUT: 0,0000BEL: NE; EF:NA; MA:NAFRA: 0,0000
Note on F21: AUT: NA; EF:NA; MA:NABEL: 12,43FRA: NA; EF:NA; MA:NA
Note on F24: AUT: 0,0000BEL: NO; EF:NA; MA:NAFRA: 0,0000
Note on F25: AUT: NA,NO; EF:NA; MA:NABEL: NE; EF:NA; MA:NAFRA: NA; EF:NA; MA:NA
Note on F26: AUT: 0,0000BEL: NE; EF:NA; MA:NAFRA: 0,0000
Note on F27: AUT: 0,0000BEL: NE; EF:NA; MA:NAFRA: 0,0000
Note on F28: AUT: 0,0000BEL: NE; EF:NA; MA:NAFRA: 0,0000
Note on F29: AUT: NO; EF:NA; MA:NABEL: NE; EF:NA; MA:NAFRA: 0,0000
Note on F30: AUT: NA; EF:NA; MA:NABEL: NE; EF:NA; MA:NAFRA: NA; EF:NA; MA:NA
Note on F32: AUT: NA; EF:NA; MA:NABEL: 0,0000FRA: NA; EF:NA; MA:NA

## Table4.A
TABLE 4.A SECTORAL BACKGROUND DATA FOR AGRICULTURE | [20 empty] | Inventory 2004
Enteric Fermentation | [20 empty] | Submission 2010 v1.3
(Sheet 1 of 1) | [20 empty] | BELGIUM
Additional information (only for those livestock types for which Tier 2 was used) (a)
GREENHOUSE GAS SOURCE AND SINK CATEGORIES | ACTIVITY DATA AND OTHER RELATED INFORMATION |  |  | IMPLIED EMISSION FACTORS (3) | Disaggregated list of animals (b) |  | Dairy Cattle | Non-Dairy Cattle | Mature Dairy Cattle | Mature Non-Dairy Cattle | Young Cattle | Buffalo | Sheep | Goats | Camels and Llamas | Horses | Mules and Asses | Swine | Poultry | Other (specify) | Other non-specified
| Population size (1) | Average gross energy intake (GE) | Average CH4 conversion rate (Ym) (2) | CH4
| (1000s) | (MJ/head/day) | (%) | (kg CH4/head/yr) | Indicators:
1. Cattle | 2701.044 |  |  | 58.6398 | Weight | (kg) | 600 | 403.4235 |  |  |  | NO | 50 | 50 | NO | 500 | 200 | 59.6759 | 1.6192 |  | NE
Option A: |  |  |  |  | Feeding situation (c) |  | NE | NE |  |  |  | NO | NE | NE | NO | NE | NE | NE | NE |  | NE
Dairy Cattle (4) | 514.9997 | 294.8205 | 6 | 116.021 | Milk yield | (kg/day) | 16.3857 | NA |  |  |  | NO | NE | NE | NO | NE | NE | NE | NE |  | NE
Non-Dairy Cattle | 2186.0443 | 111.6326 | 6 | 45.1216 | Work | (h/day) | NO | NO |  |  |  | NO | NE | NE | NO | NE | NE | NE | NE |  | NE
Option B: |  |  |  |  | Pregnant | (%) | NA | 80 | 0 | 0 | 0 | NO | NE | NE | NO | NE | NE | NE | NE |  | NE
Mature Dairy Cattle |  |  |  |  | Digestibility |  | 75.3214 | 76.021 | 0 | 0 | 0 | NO | NE | NE | NO | NE | NE | NE | NE |  | NE
Mature Non-Dairy Cattle |  |  |  |  | of feed | (%)
Young Cattle
2. Buffalo | NO | NO | NO | NO | (a) See also Tables A-1 and A-2 of the IPCC Guidelines (Volume 3. Reference Manual, pp. 4.31-4.34). These data are relevant if Parties do not have data on average feed intake.
3. Sheep | 116.379 | NA | NE | 8 | (b) Disaggregate to the split actually used. Add columns to the table if necessary.
4. Goats | 25.294 | NE | NE | 5 | (c) Specify feeding situation as pasture, stall fed, confined, open range, etc.
5. Camels and Llamas | NO | NA | NA | NO
6. Horses | 42.658 | NE | NE | 18
7. Mules and Asses | 6.366 | NE | NE | 10
8. Swine | 6198.845 | NE | NE | 1.5
9. Poultry | 33081.766 | NE | NE | NO
10. Other (please specify)
Other non-specified | NO | NE | NA | NO
(1) Parties are encouraged to provide detailed livestock population data by animal type and region, if available, in the NIR, and provide in the documentation box below a reference to the relevant section. Parties should use the same animal population statistics to estimate CH4 emissions from enteric fermentation, CH4 and N2O from manure management, N2O direct emissions from soil and N2O emissions associated with manure production, as well as emissions from the use of manure as fuel, and sewage-related emissions reported in the Waste sector.
(2) Ym refers to the fraction of gross energy in feed converted to methane and should be given in per cent in this table.
(3) The implied emission factors will not be calculated until the corresponding emission estimates are entered directly into Table 4.
(4) Including data on dairy heifers, if available.
Documentation box:
• Parties should provide detailed explanations on the Agriculture sector in Chapter 6: Agriculture (CRF sector 4) of the NIR. Use this documentation box to provide references to relevant sections of the NIR if any additional information and/or further details are needed to understand the content of this table.
• Indicate in this documentation box whether the activity data used are one-year estimates or a three-year averages.
• Provide a reference to the relevant section in the NIR, in particular with regard to:
(a) disaggregation of livestock population (e.g. according to the classification recommended in the IPCC good practice guidance), including information on whether these data are one-year estimates or three-year averages.
(b) parameters relevant to the application of IPCC good practice guidance.
Note on B9: AUT: NO; EF:NA; MA:NA(Duplicate value from AUT not aggregated)BEL: 1336,82(Duplicate value from BEL not aggregated)FRA: 1364,22(Duplicate value from FRA not aggregated)
Note on B11: AUT: NO; EF:NA; MA:NA(Duplicate value from AUT not aggregated)BEL: 275,90(Duplicate value from BEL not aggregated)FRA: 239,10(Duplicate value from FRA not aggregated)
Note on B12: AUT: NO; EF:NA; MA:NA(Duplicate value from AUT not aggregated)BEL: 1060,92(Duplicate value from BEL not aggregated)FRA: 1125,13(Duplicate value from FRA not aggregated)
Note on B17: AUT: NO; EF:NA; MA:NA(Duplicate value from AUT not aggregated)BEL: NO; EF:NA; MA:NA(Duplicate value from BEL not aggregated)FRA: NO; EF:NA; MA:NA(Duplicate value from FRA not aggregated)
Note on B18: AUT: NO; EF:NA; MA:NA(Duplicate value from AUT not aggregated)BEL: 60,71(Duplicate value from BEL not aggregated)FRA: 55,67(Duplicate value from FRA not aggregated)
Note on B19: AUT: NO; EF:NA; MA:NA(Duplicate value from AUT not aggregated)BEL: 14,21(Duplicate value from BEL not aggregated)FRA: 11,08(Duplicate value from FRA not aggregated)
Note on B20: AUT: NO; EF:NA; MA:NA(Duplicate value from AUT not aggregated)BEL: NO; EF:NA; MA:NA(Duplicate value from BEL not aggregated)FRA: NO; EF:NA; MA:NA(Duplicate value from FRA not aggregated)
Note on B21: AUT: NO; EF:NA; MA:NA(Duplicate value from AUT not aggregated)BEL: 31,75(Duplicate value from BEL not aggregated)FRA: 10,91(Duplicate value from FRA not aggregated)
Note on B22: AUT: NO; EF:NA; MA:NA(Duplicate value from AUT not aggregated)BEL: 6,37(Duplicate value from BEL not aggregated)FRA: IE; EF:NA; MA:NA(Duplicate value from FRA not aggregated)
Note on B23: AUT: NO; EF:NA; MA:NA(Duplicate value from AUT not aggregated)BEL: 5842,54(Duplicate value from BEL not aggregated)FRA: 356,30(Duplicate value from FRA not aggregated)
Note on B24: AUT: NO; EF:NA; MA:NA(Duplicate value from AUT not aggregated)BEL: 28215,43(Duplicate value from BEL not aggregated)FRA: 4866,34(Duplicate value from FRA not aggregated)
Note on I9: AUT: NO; EF:NA; MA:NABEL: 600,00FRA: 600,00
Note on J9: AUT: NO; EF:NA; MA:NABEL: 382,58FRA: 423,08
Note on N9: AUT: NO; EF:NA; MA:NABEL: NO; EF:NA; MA:NAFRA: 0,0000
Note on O9: AUT: 0,0000BEL: 50,00FRA: 0,0000
Note on P9: AUT: 0,0000BEL: 50,00FRA: 0,0000
Note on Q9: AUT: NO; EF:NA; MA:NABEL: NO; EF:NA; MA:NAFRA: NO; EF:NA; MA:NA
Note on R9: AUT: 0,0000BEL: 500,00FRA: 0,0000
Note on S9: AUT: 0,0000BEL: 200,00FRA: 0,0000
Note on T9: AUT: 0,0000BEL: 59,68FRA: 0,0000
Note on U9: AUT: 0,0000BEL: 1,62FRA: 0,0000

## Table4.B(a)s1
TABLE 4.B(a) SECTORAL BACKGROUND DATA FOR AGRICULTURE | [7 empty] | Inventory 2004
CH4 Emissions from Manure Management | [7 empty] | Submission 2010 v1.3
(Sheet 1 of 2) | [7 empty] | BELGIUM
GREENHOUSE GAS SOURCE | ACTIVITY DATA AND OTHER RELATED INFORMATION | [6 empty] | IMPLIED EMISSION FACTORS (4)
AND SINK CATEGORIES | Population size | Allocation by climate region (1) |  |  | Typical animal mass (average) | VS(2) daily excretion (average) | CH4 producing potential (Bo)(2) (average)
|  | Cool | Temperate | Warm |  |  |  | CH4
| (1000s) | (%) |  |  | (kg) | (kg dm/head/day) | (m3 CH4/kg VS) | (kg CH4/head/yr)
1. Cattle | 2701.044 | [6 empty] | 4.9768
Option A:
Dairy Cattle (3) | 514.9997 | 100 | NO | NO | 600 | 3.6413 | 0.24 | 15.2414
Non-Dairy Cattle | 2186.0443 | 100 | NO | NO | 401.3814 | 1.347 | 0.17 | 2.5586
Option B:
Mature Dairy Cattle |  | 0 | 0 | 0
Mature Non-Dairy Cattle |  | 0 | 0 | 0
Young Cattle |  | 0 | 0 | 0
2. Buffalo | NO | NO | NO | NO | NO | NO | NO | NO
3. Sheep | 116.379 | 100 | NO | NO | 50 | 0.46 | 0.19 | 0.61214
4. Goats | 25.294 | 100 | NO | NO | 50 | 0.5453 | 0.17 | 0.66928
5. Camels and Llamas | NO | NO | NO | NO | NO | NO | NO | NO
6. Horses | 42.658 | 100 | NO | NO | 500 | 4.998 | 0.33 | 3.5217
7. Mules and Asses | 6.366 | 100 | NO | NO | 200 | 1.9992 | 0.33 | 1.6134
8. Swine | 6198.845 | 100 | NO | NO | 59.6759 | 0.49414 | 0.45 | 9.6901
9. Poultry | 33081.766 | 100 | NO | NO | 1.6192 | 0.026314 | 0.32 | 0.036815
10. Other livestock (please specify)
Other non-specified | NO | NE | NE | NE | NE | NE | NE | NE
(1) Climate regions are defined in terms of annual average temperature as follows: Cool = less than 15°C; Temperate = 15 - 25°C inclusive; and Warm = greater than 25°C (see table 4.2 of the IPCC Guidelines (Volume 3, Reference Manual, p. 4.8)).
(2) VS = Volatile Solids; Bo = maximum methane producing capacity for manure IPCC Guidelines (Volume 3, Reference Manual, p.4.23 and p.4.15); dm = dry matter. Provide average values for VS and Bo where original calculations were made at a more disaggregated level of these livestock categories.
(3) Including data on dairy heifers, if available.
(4) The implied emission factors will not be calculated until the corresponding emission estimates are entered directly into table 4.
Documentation box:
• Parties should provide detailed explanations on the Agriculture sector in Chapter 6: Agriculture (CRF sector 4) of the NIR. Use this documentation box to provide references to relevant sections of the NIR if any additional information and further details are needed to understand the content of this table.
• Indicate in this documentation box whether the activity data used are one-year estimates or three-year averages.
• Provide a reference to the relevant section in the NIR, in particular with regard to:
(a) disaggregation of livestock population (e.g. according to the classification recommended in the IPCC good practice guidance), including information on whether these data are one-year estimates or three-year averages.
(b) parameters relevant to the application of IPCC good practice guidance;
(c) information on how the MCFs are derived, if relevant data could not be provided in the additional information box.
4.B Manure Management:non-dairy cattle includes slaughter calves, cattle younger than 1 yr, cattle between 1&2yrs, cattle more than 2yrs;
AWMS% = regionspecific percentages AWMS were used and this for the entire timeseries (1990-2007) in stead of the IPCC values;
MCF (IPCC defaults (1996 or 2006Guidelines);
weight = region-specific;
Bo = IPCC default factor;
VS, weight and EFare weighted averages;
Slaughter calves have a allocation of 100% liquid. The allocation in the table accounts for all the other non-dairy categories.
In these CRF tables only data concerning cattle have been corrected as asked in the potential problems. The other categories (swine, sheep, goats, horses, mules, poultry and other)
have not been corrected yet in these CRF tables. For now this leads to inconsistency for MCF's, allocation%,… in table 4B(a)s1 and 4B(a)s2 between cattle and the other categories. This will be corrected in the 2009 submission.
4.B Other non-specified:4Bb : The nitrogen excretion in "Others" seems to cover those from goats, horses, mules and asses for which no excretion is included. This is probably linked to a probleme durting the compilation and will be further checked.
Note on B9: AUT: NO; EF:NA; MA:NA(Duplicate value from AUT not aggregated)BEL: 1336,82(Duplicate value from BEL not aggregated)FRA: 1364,22(Duplicate value from FRA not aggregated)
Note on B11: AUT: NO; EF:NA; MA:NA(Duplicate value from AUT not aggregated)BEL: 275,90(Duplicate value from BEL not aggregated)FRA: 239,10(Duplicate value from FRA not aggregated)
Note on B12: AUT: NO; EF:NA; MA:NA(Duplicate value from AUT not aggregated)BEL: 1060,92(Duplicate value from BEL not aggregated)FRA: 1125,13(Duplicate value from FRA not aggregated)
Note on B17: AUT: NO; EF:NA; MA:NA(Duplicate value from AUT not aggregated)BEL: NO; EF:NA; MA:NA(Duplicate value from BEL not aggregated)FRA: NO; EF:NA; MA:NA(Duplicate value from FRA not aggregated)
Note on B18: AUT: NO; EF:NA; MA:NA(Duplicate value from AUT not aggregated)BEL: 60,71(Duplicate value from BEL not aggregated)FRA: 55,67(Duplicate value from FRA not aggregated)
Note on B19: AUT: NO; EF:NA; MA:NA(Duplicate value from AUT not aggregated)BEL: 14,21(Duplicate value from BEL not aggregated)FRA: 11,08(Duplicate value from FRA not aggregated)
Note on B20: AUT: NO; EF:NA; MA:NA(Duplicate value from AUT not aggregated)BEL: NO; EF:NA; MA:NA(Duplicate value from BEL not aggregated)FRA: NO; EF:NA; MA:NA(Duplicate value from FRA not aggregated)
Note on B21: AUT: NO; EF:NA; MA:NA(Duplicate value from AUT not aggregated)BEL: 31,75(Duplicate value from BEL not aggregated)FRA: 10,91(Duplicate value from FRA not aggregated)
Note on B22: AUT: NO; EF:NA; MA:NA(Duplicate value from AUT not aggregated)BEL: 6,37(Duplicate value from BEL not aggregated)FRA: IE; EF:NA; MA:NA(Duplicate value from FRA not aggregated)
Note on B23: AUT: NO; EF:NA; MA:NA(Duplicate value from AUT not aggregated)BEL: 5842,54(Duplicate value from BEL not aggregated)FRA: 356,30(Duplicate value from FRA not aggregated)
Note on B24: AUT: NO; EF:NA; MA:NA(Duplicate value from AUT not aggregated)BEL: 28215,43(Duplicate value from BEL not aggregated)FRA: 4866,34(Duplicate value from FRA not aggregated)
Note on C17: AUT: NO; EF:NA; MA:NA(Duplicate value from AUT not aggregated)BEL: NO; EF:NA; MA:NA(Duplicate value from BEL not aggregated)FRA: NO; EF:NA; MA:NA(Duplicate value from FRA not aggregated)
Note on D17: AUT: NO; EF:NA; MA:NA(Duplicate value from AUT not aggregated)BEL: NO; EF:NA; MA:NA(Duplicate value from BEL not aggregated)FRA: NO; EF:NA; MA:NA(Duplicate value from FRA not aggregated)
Note on E17: AUT: NO; EF:NA; MA:NA(Duplicate value from AUT not aggregated)BEL: NO; EF:NA; MA:NA(Duplicate value from BEL not aggregated)FRA: NO; EF:NA; MA:NA(Duplicate value from FRA not aggregated)
Note on F11: AUT: 0,0000BEL: 600,00FRA: 600,00
Note on F12: AUT: 0,0000BEL: 382,58FRA: 423,08
Note on F17: AUT: NO; EF:NA; MA:NA(Duplicate value from AUT not aggregated)BEL: NO; EF:NA; MA:NA(Duplicate value from BEL not aggregated)FRA: NO; EF:NA; MA:NA(Duplicate value from FRA not aggregated)
Note on F18: AUT: 0,0000BEL: 50,00FRA: NE; EF:NA; MA:NA
Note on F19: AUT: 0,0000BEL: 50,00FRA: NE; EF:NA; MA:NA
Note on F20: AUT: 0,0000BEL: NO; EF:NA; MA:NAFRA: NE; EF:NA; MA:NA
Note on F21: AUT: 0,0000BEL: 500,00FRA: NE; EF:NA; MA:NA
Note on F22: AUT: 0,0000BEL: 200,00FRA: NE; EF:NA; MA:NA
Note on F23: AUT: 0,0000BEL: 59,68FRA: NE; EF:NA; MA:NA
Note on F24: AUT: 0,0000BEL: 1,62FRA: NE; EF:NA; MA:NA
Note on G17: AUT: NO; EF:NA; MA:NA(Duplicate value from AUT not aggregated)BEL: NO; EF:NA; MA:NA(Duplicate value from BEL not aggregated)FRA: NO; EF:NA; MA:NA(Duplicate value from FRA not aggregated)
Note on H17: AUT: NO; EF:NA; MA:NA(Duplicate value from AUT not aggregated)BEL: NO; EF:NA; MA:NA(Duplicate value from BEL not aggregated)FRA: NO; EF:NA; MA:NA(Duplicate value from FRA not aggregated)

## Table4.B(a)s2
TABLE 4.B(a) SECTORAL BACKGROUND DATA FOR AGRICULTURE | [8 empty] | Inventory 2004
CH4 Emissions from Manure Management | [8 empty] | Submission 2010 v1.3
(Sheet 2 of 2) | [8 empty] | BELGIUM
Additional information (for Tier 2) (a)
Animal category | Indicator | Climate region | Animal waste management system
|  |  | Anaerobic lagoon | Liquid system | Daily spread | Solid storage | Dry lot | Pasture range paddock | Other
Dairy Cattle | Allocation (%) | Cool | NO | 94547597277948704 | NO | 28815036487822800 | NO | 42951770251711296 | 18778433532671000
|  | Temperate | NO | NO | NO | NO | NO | NO | NO
|  | Warm | NO | NO | NO | NO | NO | NO | NO
| MCF(b) | Cool | NO | 19 | 0,1 | 2 | NO | 1 | NO
|  | Temperate | NO | NO | NO | NO | NO | NO | NO
|  | Warm | NO | NO | NO | NO | NO | NO | NO
Non-Dairy Cattle | Allocation (%) | Cool | NO | 37837695669855696 | NO | 37081146321423400 | NO | 45345208077479296 | 13789876034111600
|  | Temperate | NO | NO | NO | NO | NO | NO | 0
|  | Warm | NO | NO | NO | NO | NO | NO | 0
| MCF(b) | Cool | NO | 19 | NO | 2 | 0,1 | 1 | NO
|  | Temperate | NO | NO | NO | NO | NO | NO | NO
|  | Warm | NO | NO | NO | NO | NO | NO | NO
Mature Dairy Cattle | Allocation (%) | Cool
Temperate
Warm
| MCF(b) | Cool
Temperate
Warm
Mature Non-Dairy Cattle | Allocation (%) | Cool
Temperate
Warm
| MCF(b) | Cool
Temperate
Warm
Young Cattle | Allocation (%) | Cool
Temperate
Warm
| MCF(b) | Cool
Temperate
Warm
Buffalo | Allocation (%) | Cool | NO | NO | NO | NO | NO | NO | NO
|  | Temperate | NO | NO | NO | NO | NO | NO | NO
|  | Warm | NO | NO | NO | NO | NO | NO | NO
| MCF(b) | Cool | NO | NO | NO | NO | NO | NO | NO
|  | Temperate | NO | NO | NO | NO | NO | NO | NO
|  | Warm | NO | NO | NO | NO | NO | NO | NO
Sheep | Allocation (%) | Cool | NE | NE | NE | NE | NE | NE | NE
|  | Temperate | NE | NE | NE | NE | NE | NE | NE
|  | Warm | NE | NE | NE | NE | NE | NE | NE
| MCF(b) | Cool | NE | NE | NE | NE | NE | NE | NE
|  | Temperate | NE | NE | NE | NE | NE | NE | NE
|  | Warm | NE | NE | NE | NE | NE | NE | NE
Goats | Allocation (%) | Cool | NE | NE | NE | NE | NE | NE | NE
|  | Temperate | NE | NE | NE | NE | NE | NE | NE
|  | Warm | NE | NE | NE | NE | NE | NE | NE
| MCF(b) | Cool | NE | NE | NE | NE | NE | NE | NE
|  | Temperate | NE | NE | NE | NE | NE | NE | NE
|  | Warm | NE | NE | NE | NE | NE | NE | NE
Camels and Llamas | Allocation (%) | Cool | NO | NO | NO | NO | NO | NO | NO
|  | Temperate | NO | NO | NO | NO | NO | NO | NO
|  | Warm | NO | NO | NO | NO | NO | NO | NO
| MCF(b) | Cool | NO | NO | NO | NO | NO | NO | NO
|  | Temperate | NO | NO | NO | NO | NO | NO | NO
|  | Warm | NO | NO | NO | NO | NO | NO | NO
Horses | Allocation (%) | Cool | NE | NE | NE | NE | NE | NE | NE
|  | Temperate | NE | NE | NE | NE | NE | NE | NE
|  | Warm | NE | NE | NE | NE | NE | NE | NE
| MCF(b) | Cool | NE | NE | NE | NE | NE | NE | NE
|  | Temperate | NE | NE | NE | NE | NE | NE | NE
|  | Warm | NE | NE | NE | NE | NE | NE | NE
Mules and Asses | Allocation (%) | Cool | NE | NE | NE | NE | NE | NE | NE
|  | Temperate | NE | NE | NE | NE | NE | NE | NE
|  | Warm | NE | NE | NE | NE | NE | NE | NE
| MCF(b) | Cool | NE | NE | NE | NE | NE | NE | NE
|  | Temperate | NE | NE | NE | NE | NE | NE | NE
|  | Warm | NE | NE | NE | NE | NE | NE | NE
Swine | Allocation (%) | Cool | NO | 32983061000628500 | 30094795565646800 | 87357252908520096 | NE | NO | 84956489052520400
|  | Temperate | NO | NO | NO | NO | NE | NO | NO
|  | Warm | NO | NO | NO | NO | NE | NO | NO
| MCF(b) | Cool | NO | 19 | 0,1 | 2 | NE | 1 | NO
|  | Temperate | NO | NO | NO | NO | NE | NO | NO
|  | Warm | NO | NO | NO | NO | NE | NO | NO
Poultry | Allocation (%) | Cool | NE | NE | NE | NE | NE | NE | NE
|  | Temperate | NE | NE | NE | NE | NE | NE | NE
|  | Warm | NE | NE | NE | NE | NE | NE | NE
| MCF(b) | Cool | NE | NE | NE | NE | NE | NE | NE
|  | Temperate | NE | NE | NE | NE | NE | NE | NE
|  | Warm | NE | NE | NE | NE | NE | NE | NE
Other livestock (please specify) | Allocation (%) | Cool
Temperate
Warm
| MCF(b) | Cool
Temperate
Warm
(a) The information required in this table may not be directly applicable to country-specific methods developed for MCF calculations. In such cases, information on MCF derivation should be described in the NIR and references to the relevant sections of the NIR should be provided in the documentation box.
(b) MCF = Methane Conversion Factor (IPCC Guidelines, (Volume 3. Reference Manual, p. 4.9)). If another climate region categorization is used, replace the entries in the cells with the climate regions for which the MCFs are specified.
Note on D40: AUT: NO; EF:NA; MA:NA(Duplicate value from AUT not aggregated)BEL: NO; EF:NA; MA:NA(Duplicate value from BEL not aggregated)FRA: NO; EF:NA; MA:NA(Duplicate value from FRA not aggregated)
Note on D41: AUT: NO; EF:NA; MA:NA(Duplicate value from AUT not aggregated)BEL: NO; EF:NA; MA:NA(Duplicate value from BEL not aggregated)FRA: NO; EF:NA; MA:NA(Duplicate value from FRA not aggregated)
Note on D42: AUT: NO; EF:NA; MA:NA(Duplicate value from AUT not aggregated)BEL: NO; EF:NA; MA:NA(Duplicate value from BEL not aggregated)FRA: NO; EF:NA; MA:NA(Duplicate value from FRA not aggregated)
Note on E40: AUT: NO; EF:NA; MA:NA(Duplicate value from AUT not aggregated)BEL: NO; EF:NA; MA:NA(Duplicate value from BEL not aggregated)FRA: NO; EF:NA; MA:NA(Duplicate value from FRA not aggregated)
Note on E41: AUT: NO; EF:NA; MA:NA(Duplicate value from AUT not aggregated)BEL: NO; EF:NA; MA:NA(Duplicate value from BEL not aggregated)FRA: NO; EF:NA; MA:NA(Duplicate value from FRA not aggregated)
Note on E42: AUT: NO; EF:NA; MA:NA(Duplicate value from AUT not aggregated)BEL: NO; EF:NA; MA:NA(Duplicate value from BEL not aggregated)FRA: NO; EF:NA; MA:NA(Duplicate value from FRA not aggregated)
Note on F40: AUT: NO; EF:NA; MA:NA(Duplicate value from AUT not aggregated)BEL: NO; EF:NA; MA:NA(Duplicate value from BEL not aggregated)FRA: NO; EF:NA; MA:NA(Duplicate value from FRA not aggregated)
Note on F41: AUT: NO; EF:NA; MA:NA(Duplicate value from AUT not aggregated)BEL: NO; EF:NA; MA:NA(Duplicate value from BEL not aggregated)FRA: NO; EF:NA; MA:NA(Duplicate value from FRA not aggregated)
Note on F42: AUT: NO; EF:NA; MA:NA(Duplicate value from AUT not aggregated)BEL: NO; EF:NA; MA:NA(Duplicate value from BEL not aggregated)FRA: NO; EF:NA; MA:NA(Duplicate value from FRA not aggregated)
Note on G40: AUT: NO; EF:NA; MA:NA(Duplicate value from AUT not aggregated)BEL: NO; EF:NA; MA:NA(Duplicate value from BEL not aggregated)FRA: NO; EF:NA; MA:NA(Duplicate value from FRA not aggregated)
Note on G41: AUT: NO; EF:NA; MA:NA(Duplicate value from AUT not aggregated)BEL: NO; EF:NA; MA:NA(Duplicate value from BEL not aggregated)FRA: NO; EF:NA; MA:NA(Duplicate value from FRA not aggregated)
Note on G42: AUT: NO; EF:NA; MA:NA(Duplicate value from AUT not aggregated)BEL: NO; EF:NA; MA:NA(Duplicate value from BEL not aggregated)FRA: NO; EF:NA; MA:NA(Duplicate value from FRA not aggregated)

## Table4.B(b)
TABLE 4.B(b) SECTORAL BACKGROUND DATA FOR AGRICULTURE | [9 empty] | Inventory 2004
N2O Emissions from Manure Management | [9 empty] | Submission 2010 v1.3
(Sheet 1 of 1) | [9 empty] | BELGIUM
GREENHOUSE GAS SOURCE | ACTIVITY DATA AND OTHER RELATED INFORMATION | [7 empty] | IMPLIED EMISSION FACTORS (1)
AND SINK CATEGORIES | Population size | Nitrogen excretion | Nitrogen excretion per animal waste management system (AWMS) (kg N/yr) | [5 empty] | Emission factor per animal waste management system
| (1000s) | (kg N/head/yr) | Anaerobic lagoon | Liquid system | Daily spread | Solid storage and dry lot | Pasture range and paddock | Other | (kg N2O-N/kg N)
Cattle | 2701.044 |  | NO | 9940498.7546 | NO | 61932544.3142 | 80023204.2212 | 27513075.21 | Anaerobic lagoon | NO
Option A: | [8 empty] | Liquid system | 0.001104
Dairy Cattle | 514.9997 | 107.9267 | NO | 5255167.3234 | NO | 16016042.9806 | 23873556.3891 | 10437474.1533 | Solid storage and dry lot | 0.019581
Non-Dairy Cattle | 2186.0443 | 56.6444 | NO | 4685331.4313 | NO | 45916501.3335 | 56149647.8321 | 17075601.0567 | Other AWMS | 0.0011774
Option B:
Mature Dairy Cattle
Mature Non-Dairy Cattle
Young Cattle
Sheep | 116.379 | 7.5409 | NO | 93330.8956 | NO | 212203.9209 | 572072.12 | NO
Swine | 6198.845 | 10.4395 | NO | 2134424.4386 | 1947516.852 | 5653127.6916 | NO | 54977676.7068
Poultry | 33081.766 | 0.60602 | NO | 4025599.4505 | NO | 12309333.506 | 72550.54 | 3737173.6605
Buffalo | NO | NO | NO | NO | NO | NO | NO | NO
Goats | 25.294 | 8.2531 | NO | 24252.341 | NO | 40443.5342 | 144057.3105 | NO
Camels and Llamas | NO | NO | NO | NO | NO | NO | NO | NO
Horses | 42.658 | 58.7751 | NO | NO | NO | 408004.1096 | 2031666.6904 | 67559.2
Mules and Asses | 6.366 | 35 | NO | NO | NO | NO | 213897.6 | 8912.4
Other livestock (please specify)
Other non-specified | NO | 42.5383 | NO | NO | NO | NO | 444684.187 | 8160.6528
Total per AWMS |  |  | NO | 16218105.8803 | 1947516.852 | 80555657.0764 | 83502132.669 | 86312557.8301
(1) The implied emission factor will not be calculated until the emissions are entered directly into table 4.
Documentation box:
• Parties should provide detailed explanations on the Agriculture sector in Chapter 6: Agriculture (CRF sector 4) of the NIR. Use this documentation box to provide references to relevant sections of the NIR if any additional information and/or further details are needed to understand the content of this table.
• Indicate in this documentation box whether the activity data used are one-year estimates or three-year averages.
• Provide a reference to the relevant section in the NIR, in particular with regard to:
(a) disaggregation of livestock population (e.g. according to the classification recommended in the IPCC good practice guidance), including information on whether these data are one-year estimates or three-year averages.
(b) information on other AWMS, if reported.
4.B Manure Management:non-dairy cattle includes slaughter calves, cattle younger than 1 yr, cattle between 1&2yrs, cattle more than 2yrs;
AWMS% = regionspecific percentages AWMS were used and this for the entire timeseries (1990-2007) in stead of the IPCC values;
MCF (IPCC defaults (1996 or 2006Guidelines);
weight = region-specific;
Bo = IPCC default factor;
VS, weight and EFare weighted averages;
Slaughter calves have a allocation of 100% liquid. The allocation in the table accounts for all the other non-dairy categories.
In these CRF tables only data concerning cattle have been corrected as asked in the potential problems. The other categories (swine, sheep, goats, horses, mules, poultry and other)
have not been corrected yet in these CRF tables. For now this leads to inconsistency for MCF's, allocation%,… in table 4B(a)s1 and 4B(a)s2 between cattle and the other categories. This will be corrected in the 2009 submission.
4.B Other non-specified:4Bb : The nitrogen excretion in "Others" seems to cover those from goats, horses, mules and asses for which no excretion is included. This is probably linked to a probleme durting the compilation and will be further checked.
Note on B8: AUT: NO; EF:NA; MA:NA(Duplicate value from AUT not aggregated)BEL: 1336,82(Duplicate value from BEL not aggregated)FRA: 1364,22(Duplicate value from FRA not aggregated)
Note on B10: AUT: NO; EF:NA; MA:NA(Duplicate value from AUT not aggregated)BEL: 275,90(Duplicate value from BEL not aggregated)FRA: 239,10(Duplicate value from FRA not aggregated)
Note on B11: AUT: NO; EF:NA; MA:NA(Duplicate value from AUT not aggregated)BEL: 1060,92(Duplicate value from BEL not aggregated)FRA: 1125,13(Duplicate value from FRA not aggregated)
Note on B16: AUT: NO; EF:NA; MA:NA(Duplicate value from AUT not aggregated)BEL: 60,71(Duplicate value from BEL not aggregated)FRA: 55,67(Duplicate value from FRA not aggregated)
Note on B17: AUT: NO; EF:NA; MA:NA(Duplicate value from AUT not aggregated)BEL: 5842,54(Duplicate value from BEL not aggregated)FRA: 356,30(Duplicate value from FRA not aggregated)
Note on B18: AUT: NO; EF:NA; MA:NA(Duplicate value from AUT not aggregated)BEL: 28215,43(Duplicate value from BEL not aggregated)FRA: 4866,34(Duplicate value from FRA not aggregated)
Note on B19: AUT: NO; EF:NA; MA:NA(Duplicate value from AUT not aggregated)BEL: NO; EF:NA; MA:NA(Duplicate value from BEL not aggregated)FRA: NO; EF:NA; MA:NA(Duplicate value from FRA not aggregated)
Note on B20: AUT: NO; EF:NA; MA:NA(Duplicate value from AUT not aggregated)BEL: 14,21(Duplicate value from BEL not aggregated)FRA: 11,08(Duplicate value from FRA not aggregated)
Note on B21: AUT: NO; EF:NA; MA:NA(Duplicate value from AUT not aggregated)BEL: NO; EF:NA; MA:NA(Duplicate value from BEL not aggregated)FRA: NO; EF:NA; MA:NA(Duplicate value from FRA not aggregated)
Note on B22: AUT: NO; EF:NA; MA:NA(Duplicate value from AUT not aggregated)BEL: 31,75(Duplicate value from BEL not aggregated)FRA: 10,91(Duplicate value from FRA not aggregated)
Note on B23: AUT: NO; EF:NA; MA:NA(Duplicate value from AUT not aggregated)BEL: 6,37(Duplicate value from BEL not aggregated)FRA: IE; EF:NA; MA:NA(Duplicate value from FRA not aggregated)
Note on C19: AUT: NO; EF:NA; MA:NA(Duplicate value from AUT not aggregated)BEL: NO; EF:NA; MA:NA(Duplicate value from BEL not aggregated)FRA: NO; EF:NA; MA:NA(Duplicate value from FRA not aggregated)
Note on D8: AUT: 0,0000BEL: NO; EF:NA; MA:NAFRA: NE,NO; EF:NA; MA:NA
Note on D10: AUT: 0,0000BEL: NO; EF:NA; MA:NAFRA: NO; EF:NA; MA:NA
Note on D11: AUT: 0,0000BEL: NO; EF:NA; MA:NAFRA: NE; EF:NA; MA:NA
Note on D16: AUT: 0,0000BEL: NO; EF:NA; MA:NAFRA: NE; EF:NA; MA:NA
Note on D17: AUT: 0,0000BEL: NO; EF:NA; MA:NAFRA: NO; EF:NA; MA:NA
Note on D18: AUT: 0,0000BEL: NO; EF:NA; MA:NAFRA: 0,0000
Note on D19: AUT: NO; EF:NA; MA:NA(Duplicate value from AUT not aggregated)BEL: NO; EF:NA; MA:NA(Duplicate value from BEL not aggregated)FRA: NO; EF:NA; MA:NA(Duplicate value from FRA not aggregated)
Note on D20: AUT: 0,0000BEL: NO; EF:NA; MA:NAFRA: NO; EF:NA; MA:NA
Note on D21: AUT: 0,0000BEL: 0,0000FRA: 0,0000
Note on D22: AUT: 0,0000BEL: NO; EF:NA; MA:NAFRA: NO; EF:NA; MA:NA
Note on D23: AUT: 0,0000BEL: NO; EF:NA; MA:NAFRA: 0,0000
Note on D26: AUT: 0,0000BEL: NO; EF:NA; MA:NAFRA: NE,NO; EF:NA; MA:NA
Note on E8: AUT: 0,0000BEL: NO; EF:NA; MA:NAFRA: 9940498,75
Note on E10: AUT: 0,0000BEL: NO; EF:NA; MA:NAFRA: 5255167,32
Note on E11: AUT: 0,0000BEL: NO; EF:NA; MA:NAFRA: 4685331,43
Note on E16: AUT: 0,0000BEL: 93330,90FRA: 0,0000
Note on E17: AUT: 0,0000BEL: NO; EF:NA; MA:NAFRA: 2134424,44
Note on E18: AUT: 0,0000BEL: 2797400,19FRA: 1228199,26
Note on E19: AUT: NO; EF:NA; MA:NA(Duplicate value from AUT not aggregated)BEL: NO; EF:NA; MA:NA(Duplicate value from BEL not aggregated)FRA: NO; EF:NA; MA:NA(Duplicate value from FRA not aggregated)
Note on E20: AUT: 0,0000BEL: 24252,34FRA: NO; EF:NA; MA:NA
Note on E21: AUT: 0,0000BEL: 0,0000FRA: 0,0000
Note on E22: AUT: 0,0000BEL: NO; EF:NA; MA:NAFRA: NO; EF:NA; MA:NA
Note on E23: AUT: 0,0000BEL: NO; EF:NA; MA:NAFRA: 0,0000
Note on E26: AUT: 0,0000BEL: 2914983,42FRA: 13303122,46
Note on F8: AUT: 0,0000BEL: NO; EF:NA; MA:NAFRA: NO; EF:NA; MA:NA
Note on F10: AUT: 0,0000BEL: NO; EF:NA; MA:NAFRA: NO; EF:NA; MA:NA
Note on F11: AUT: 0,0000BEL: NO; EF:NA; MA:NAFRA: 0,0000
Note on F16: AUT: 0,0000BEL: NO; EF:NA; MA:NAFRA: 0,0000
Note on F17: AUT: 0,0000BEL: 1947516,85FRA: NO; EF:NA; MA:NA
Note on F18: AUT: 0,0000BEL: NO; EF:NA; MA:NAFRA: 0,0000
Note on F19: AUT: NO; EF:NA; MA:NA(Duplicate value from AUT not aggregated)BEL: NO; EF:NA; MA:NA(Duplicate value from BEL not aggregated)FRA: NO; EF:NA; MA:NA(Duplicate value from FRA not aggregated)
Note on F20: AUT: 0,0000BEL: NO; EF:NA; MA:NAFRA: NO; EF:NA; MA:NA
Note on F21: AUT: 0,0000BEL: 0,0000FRA: 0,0000
Note on F22: AUT: 0,0000BEL: NO; EF:NA; MA:NAFRA: NO; EF:NA; MA:NA
Note on F23: AUT: 0,0000BEL: NO; EF:NA; MA:NAFRA: 0,0000
Note on F26: AUT: 0,0000BEL: 1947516,85FRA: NO; EF:NA; MA:NA
Note on G8: AUT: 0,0000BEL: 21489161,31FRA: 40443383,00
Note on G10: AUT: 0,0000BEL: 5084923,31FRA: 10931119,68
Note on G11: AUT: 0,0000BEL: 16404238,00FRA: 29512263,33
Note on G16: AUT: 0,0000BEL: NO; EF:NA; MA:NAFRA: 212203,92
Note on G17: AUT: 0,0000BEL: 2601243,87FRA: 3051883,82
Note on G18: AUT: 0,0000BEL: 11131084,18FRA: 1178249,32
Note on G19: AUT: NO; EF:NA; MA:NA(Duplicate value from AUT not aggregated)BEL: NO; EF:NA; MA:NA(Duplicate value from BEL not aggregated)FRA: NO; EF:NA; MA:NA(Duplicate value from FRA not aggregated)
Note on G20: AUT: 0,0000BEL: NO; EF:NA; MA:NAFRA: 40443,53
Note on G21: AUT: 0,0000BEL: 0,0000FRA: 0,0000
Note on G22: AUT: 0,0000BEL: NO; EF:NA; MA:NAFRA: 408004,11
Note on G23: AUT: 0,0000BEL: NO; EF:NA; MA:NAFRA: 0,0000
Note on G26: AUT: 0,0000BEL: 35221489,36FRA: 45334167,71
Note on H8: AUT: 0,0000BEL: 33004510,98FRA: 47018693,24
Note on H10: AUT: 0,0000BEL: 11240356,78FRA: 12633199,61
Note on H11: AUT: 0,0000BEL: 21764154,20FRA: 34385493,63
Note on H16: AUT: 0,0000BEL: 397884,34FRA: 174187,78
Note on H17: AUT: 0,0000BEL: NO; EF:NA; MA:NAFRA: NO; EF:NA; MA:NA
Note on H18: AUT: 0,0000BEL: 72550,54FRA: 0,0000
Note on H19: AUT: NO; EF:NA; MA:NA(Duplicate value from AUT not aggregated)BEL: NO; EF:NA; MA:NA(Duplicate value from BEL not aggregated)FRA: NO; EF:NA; MA:NA(Duplicate value from FRA not aggregated)
Note on H20: AUT: 0,0000BEL: 103391,56FRA: 40665,75
Note on H21: AUT: 0,0000BEL: 0,0000FRA: 0,0000
Note on H22: AUT: 0,0000BEL: 1621420,80FRA: 410245,89
Note on H23: AUT: 0,0000BEL: 213897,60FRA: 0,0000
Note on H26: AUT: 0,0000BEL: 35712291,86FRA: 47643792,66
Note on I8: AUT: 0,0000BEL: 27513075,21FRA: NE,NO; EF:NA; MA:NA
Note on I10: AUT: 0,0000BEL: 10437474,15FRA: NO; EF:NA; MA:NA
Note on I11: AUT: 0,0000BEL: 17075601,06FRA: NE; EF:NA; MA:NA
Note on I16: AUT: 0,0000BEL: NO; EF:NA; MA:NAFRA: NE; EF:NA; MA:NA
Note on I17: AUT: 0,0000BEL: 54977676,71FRA: NO; EF:NA; MA:NA
Note on I18: AUT: 0,0000BEL: 3737173,66FRA: 0,0000
Note on I19: AUT: NO; EF:NA; MA:NA(Duplicate value from AUT not aggregated)BEL: NO; EF:NA; MA:NA(Duplicate value from BEL not aggregated)FRA: NO; EF:NA; MA:NA(Duplicate value from FRA not aggregated)
Note on I20: AUT: 0,0000BEL: NO; EF:NA; MA:NAFRA: NO; EF:NA; MA:NA
Note on I21: AUT: 0,0000BEL: 0,0000FRA: 0,0000
Note on I22: AUT: 0,0000BEL: 67559,20FRA: NO; EF:NA; MA:NA
Note on I23: AUT: 0,0000BEL: 8912,40FRA: 0,0000
Note on I26: AUT: 0,0000BEL: 86316840,35FRA: NE,NO; EF:NA; MA:NA

## Table4.C
TABLE 4.C SECTORAL BACKGROUND DATA FOR AGRICULTURE | [5 empty] | Inventory 2004
Rice Cultivation | [5 empty] | Submission 2010 v1.3
(Sheet 1 of 1) | [5 empty] | BELGIUM
GREENHOUSE GAS SOURCE AND SINK CATEGORIES |  | ACTIVITY DATA AND OTHER RELATED INFORMATION |  |  | IMPLIED EMISSION FACTOR (1) | EMISSIONS
|  | Harvested area (2) | Organic amendments added(3) |  | CH4 | CH4
|  | (109 m2/yr) | type | (t/ha) | (g/m2) | (Gg)
1. Irrigated | [5 empty] | NO
Continuously Flooded |  | NO | (specify type) | NO | NO | NO
Intermittently Flooded | Single Aeration | NO | (specify type) | NO | NO | NO
| Multiple Aeration | NO | (specify type) | NO | NO | NO
2. Rainfed | [5 empty] | NO
Flood Prone |  | NO | (specify type) | NO | NO | NO
Drought Prone |  | NO | (specify type) | NO | NO | NO
3. Deep Water | [5 empty] | NO
Water Depth 50-100 cm |  | NO | (specify type) | NO | NO | NO
Water Depth > 100 cm |  | NO | (specify type) | NO | NO | NO
4. Other (please specify) |  | NA |  |  |  | NA
| Upland Rice(4) | NO
| Total (4) | NA,NO
(1) The implied emission factor implicitly takes account of all relevant corrections for continuously flooded fields without organic amendment, the correction for the organic amendments and the effect of different soil characteristics, if considered in the calculation of methane emissions.
(2) Harvested area is the cultivated area multiplied by the number of cropping seasons per year.
(3) Specify dry weight or wet weight for organic amendments in the documentation box.
(4) These rows are included to allow comparison with international statistics. Methane emissions from upland rice are assumed to be zero.
Documentation box:
• Parties should provide detailed explanations on the Agriculture sector in Chapter 6: Agriculture (CRF sector 4) of the NIR. Use this documentation box to provide references to relevant sections of the NIR if any additional information and/or further details are needed to understand the content of this table.
• When disaggregating by more than one region within a country, and/or by growing season, provide additional information on disaggregation and related data in the NIR and provide a reference to the relevant section in the NIR.
• Where available, provide activity data and scaling factors by soil type and rice cultivar in the NIR.
Note on C9: AUT: NO; EF:NA; MA:NABEL: NO; EF:NA; MA:NAFRA: 0,0000
Note on C10: AUT: NO; EF:NA; MA:NABEL: NO; EF:NA; MA:NAFRA: 0,0000
Note on C11: AUT: NO; EF:NA; MA:NABEL: NO; EF:NA; MA:NAFRA: 0,0000
Note on C13: AUT: NO; EF:NA; MA:NABEL: NO; EF:NA; MA:NAFRA: 0,0000
Note on C14: AUT: NO; EF:NA; MA:NABEL: NO; EF:NA; MA:NAFRA: 0,0000
Note on C16: AUT: NO; EF:NA; MA:NABEL: NO; EF:NA; MA:NAFRA: 0,0000
Note on C17: AUT: NO; EF:NA; MA:NABEL: NO; EF:NA; MA:NAFRA: 0,0000
Note on C18: AUT: NA; EF:NA; MA:NABEL: NA; EF:NA; MA:NAFRA: NA; EF:NA; MA:NA
Note on C20: AUT: 0,0000BEL: NO; EF:NA; MA:NAFRA: 0,0000
Note on C21: AUT: NA,NO; EF:NA; MA:NABEL: NA,NO; EF:NA; MA:NAFRA: NA; EF:NA; MA:NA
Note on G8: AUT: NO; EF:NA; MA:NABEL: NO; EF:NA; MA:NAFRA: 0,0000
Note on G9: AUT: NO; EF:NA; MA:NABEL: NO; EF:NA; MA:NAFRA: 0,0000
Note on G10: AUT: NO; EF:NA; MA:NABEL: NO; EF:NA; MA:NAFRA: 0,0000
Note on G11: AUT: NO; EF:NA; MA:NABEL: NO; EF:NA; MA:NAFRA: 0,0000
Note on G12: AUT: NO; EF:NA; MA:NABEL: NO; EF:NA; MA:NAFRA: 0,0000
Note on G13: AUT: NO; EF:NA; MA:NABEL: NO; EF:NA; MA:NAFRA: 0,0000
Note on G14: AUT: NO; EF:NA; MA:NABEL: NO; EF:NA; MA:NAFRA: 0,0000
Note on G15: AUT: NO; EF:NA; MA:NABEL: NO; EF:NA; MA:NAFRA: 0,0000
Note on G16: AUT: NO; EF:NA; MA:NABEL: NO; EF:NA; MA:NAFRA: 0,0000
Note on G17: AUT: NO; EF:NA; MA:NABEL: NO; EF:NA; MA:NAFRA: 0,0000
Note on G18: AUT: NA; EF:NA; MA:NABEL: NA; EF:NA; MA:NAFRA: NA; EF:NA; MA:NA

## Table4.Ds1
TABLE 4.D SECTORAL BACKGROUND DATA FOR AGRICULTURE |  |  |  | Inventory 2004
Agricultural Soils |  |  |  | Submission 2010 v1.3
(Sheet 1 of 2) |  |  |  | BELGIUM
GREENHOUSE GAS SOURCE AND SINK CATEGORIES | ACTIVITY DATA AND OTHER RELATED INFORMATION |  | IMPLIED EMISSION FACTORS | EMISSIONS
| Description | Value |  | N2O
|  | kg N/yr | kg N2O-N/kg N (2) | (Gg)
1. Direct Soil Emissions | N input to soils |  |  | 7.1504
1. Synthetic Fertilizers | Nitrogen input from application of synthetic fertilizers | 148811386.7197 | 0.0125 | 2.9231
2. Animal Manure Applied to Soils | Nitrogen input from manure applied to soils | 136058373.4041 | 0.0125 | 2.6726
3. N-fixing Crops | Nitrogen fixed by N-fixing crops | 5602310.7028 | 0.0125 | 0.11005
4. Crop Residue | Nitrogen in crop residues returned to soils | 71936969.2266 | 0.0125 | 1.413
5. Cultivation of Histosols (2) | Area of cultivated organic soils (ha/yr) | 2520 | 8 | 0.03168
6. Other direct emissions (please specify) |  |  |  | NA
2. Pasture, Range and Paddock Manure | N excretion on pasture range and paddock | 83356084.514 | 0.02 | 2.6198
3. Indirect Emissions |  |  |  | 2.9889
1. Atmospheric Deposition | Volatized N from fertilizers, animal manures and other | 59848369.3799 | 0.01 | 0.94047
2. Nitrogen Leaching and Run-off | N from fertilizers, animal manures and other that is lost through leaching and run-off | 52141105.7543 | 0.025 | 2.0484
4. Other (please specify) |  |  |  | 0.0014924
Other non-specified | (specify) | NA | NA | NA
Sludge Spreading | Sludge spreading | 75977.2 | 0.0125 | 0.0014924
(1) To convert from N2O-N to N2O emissions, multiply by 44/28. Note that for cultivation of Histosols the unit of the IEF is kg N2O-N/ha.
Documentation box:
• Parties should provide detailed explanations on the Agriculture sector in Chapter 6: Agriculture (CRF sector 4) of the NIR. Use this documentation box to provide references to relevant sections of the NIR if any additional information and/or further details are needed to understand the content of this table.
• Provide a reference to the relevant section in the NIR, in particular with regard to:
(a) Background information on CH4 emissions from agricultural soils, if accounted for under the Agriculture sector;
(b) Disaggregated values for FracGRAZ according to animal type, and for FracBURN according to crop types;
(c) Full list of assumptions and fractions used.
Note on C9: AUT: NO; EF:NA; MA:NABEL: 68999587,04FRA: 81652696,84
Note on C10: AUT: NO; EF:NA; MA:NABEL: 89148541,27FRA: 46909832,14
Note on C13: AUT: NO; EF:NA; MA:NABEL: 2520,00FRA: NO; EF:NA; MA:NA
Note on C15: AUT: NO; EF:NA; MA:NABEL: 35712291,86FRA: 47643792,66
Note on C17: AUT: NO; EF:NA; MA:NABEL: 36713267,05FRA: 23178439,73
Note on C18: AUT: NO; EF:NA; MA:NABEL: 18292511,57FRA: 34187756,41
Note on E8: AUT: NA,NO; EF:NA; MA:NABEL: 3,51; MA:T1aFRA: 3,62
Note on E9: AUT: NO; EF:NA; MA:NABEL: 1,36; MA:T1aFRA: 1,60
Note on E10: AUT: NO; EF:NA; MA:NABEL: 1,75; MA:T1aFRA: 0,9214
Note on E13: AUT: NO; EF:NA; MA:NABEL: 0,0317; MA:T1aFRA: NO; EF:NA; MA:NA
Note on E14: AUT: NA; EF:NA; MA:NABEL: NA; EF:NA; MA:NAFRA: NA; EF:NA; MA:NA
Note on E15: AUT: NO; EF:NA; MA:NABEL: 1,12; MA:T1aFRA: 1,50
Note on E16: AUT: NO; EF:NA; MA:NABEL: 1,30; MA:T1aFRA: 1,71
Note on E17: AUT: NO; EF:NA; MA:NABEL: 0,5769; MA:T1aFRA: 0,3642
Note on E18: AUT: NO; EF:NA; MA:NABEL: 0,7186; MA:T1aFRA: 1,34
Note on E19: AUT: NA; EF:NA; MA:NABEL: 0,0000FRA: 0,0015

## Table4.Ds2
TABLE 4.D SECTORAL BACKGROUND DATA FOR AGRICULTURE |  | Inventory 2004
Agricultural Soils(1) |  | Submission 2010 v1.3
(Sheet 2 of 2) |  | BELGIUM
Additional information
Fraction (a) | Description | Value
FracBURN | Fraction of crop residue burned | NO
FracFUEL | Fraction of livestock N excretion in excrements burned for fuel | NO
FracGASF | Fraction of synthetic fertilizer N applied to soils that volatilizes as NH3 and NOx | 0.030956
FracGASM | Fraction of livestock N excretion that volatilizes as NH3 and NOx | 0.2081
FracGRAZ | Fraction of livestock N excreted and deposited onto soil during grazing | 0.3506
FracLEACH | Fraction of N input to soils that is lost through leaching and run-off | 0.14461
FracNCRBF | Fraction of total above-ground biomass of N-fixing crop that is N | 0.03
FracNCRO | Fraction of residue dry biomass that is N | 0.015
FracR | Fraction of total above-ground crop biomass that is removed from the field as a crop product | 0.48755
Other fractions (please specify) |  | NE
(a) Use the definitions for fractions as specified in the IPCC Guidelines (Volume 3. Reference Manual, pp. 4.92-4.113) as elaborated by the IPCC good practice guidance (pp. 4.54-4.74).
Note on C7: FracBurn, FracFuel: no manure or livestock is burned in Belgium
Note on C8: FracBurn, FracFuel: no manure or livestock is burned in Belgium

## Table4.E
TABLE 4.E SECTORAL BACKGROUND DATA FOR AGRICULTURE | [8 empty] | Inventory 2004
Prescribed Burning of Savannas | [8 empty] | Submission 2010 v1.3
(Sheet 1 of 1) | [8 empty] | BELGIUM
GREENHOUSE GAS SOURCE AND SINK CATEGORIES | ACTIVITY DATA AND OTHER RELATED INFORMATION |  |  |  |  | IMPLIED EMISSION FACTORS |  | EMISSIONS
| Area of savanna burned | Average above-ground biomass density | Fraction of savanna burned | Biomass burned | Nitrogen fraction in biomass | CH4 | N2O | CH4 | N2O
| (k ha/yr) | (t dm/ha) |  | (Gg dm) |  | (kg/t dm) |  | (Gg)
(specify ecological zone) | [7 empty] | NO | NO
Other non-specified | NO | NO | NO | NO | NO | NO | NO | NO | NO
Additional information
| Living Biomass | Dead Biomass
Fraction of above-ground biomass | NO | NO
Fraction oxidized | NO | NO
Carbon fraction | NO | NO
Documentation box:
Parties should provide detailed explanations on the Agriculture sector in Chapter 6: Agriculture (CRF sector 4) of the NIR. Use this documentation box to provide references to relevant sections of the NIR if any additional information and/or further details are needed to understand the content of this table.
Note on I8: AUT: NA; EF:NA; MA:NABEL: NA; EF:NA; MA:NAFRA: NA; EF:NA; MA:NA
Note on J8: AUT: NA; EF:NA; MA:NABEL: NA; EF:NA; MA:NAFRA: NA; EF:NA; MA:NA

## Table4.F
TABLE 4.F SECTORAL BACKGROUND DATA FOR AGRICULTURE | [11 empty] | Inventory 2004
Field Burning of Agricultural Residues | [11 empty] | Submission 2010 v1.3
(Sheet 1 of 1) | [11 empty] | BELGIUM
GREENHOUSE GAS SOURCE | ACTIVITY DATA AND OTHER RELATED INFORMATION | [7 empty] | IMPLIED EMISSION FACTORS |  | EMISSIONS
AND SINK CATEGORIES | Crop production | Residue/ Crop ratio | Dry matter (dm) fraction of residue | Fraction burned in fields | Fraction oxidized | Total biomass burned | C fraction of residue | N-C ratio in biomass residues | CH4 | N2O | CH4 | N2O
| (t) |  |  |  |  | (Gg dm) |  |  | (kg/t dm) |  | (Gg)
1. Cereals | [10 empty] | NO | NO
Wheat | NO | NO | NO | NO | NO | NO | NO | NO | NO | NO | NO | NO
Barley | NO | NO | NO | NO | NO | NO | NO | NO | NO | NO | NO | NO
Maize | NO | NO | NO | NO | NO | NO | NO | NO | NO | NO | NO | NO
Oats | NO | NO | NO | NO | NO | NO | NO | NE | NO | NO | NO | NO
Rye | NO | NO | NO | NO | NO | NO | NO | NO | NO | NO | NO | NO
Rice | NO | NO | NO | NO | NO | NO | NO | NO | NO | NO | NO | NO
Other (please specify) | [10 empty] | NO | NO
Spelt and Triticale | NO | NO | NO | NO | NO | NO | NO | NO | NO | NO | NO | NO
2. Pulses | [10 empty] | NO | NO
Dry bean | NO | NO | NO | NO | NO | NO | NO | NO | NO | NO | NO | NO
Peas | NO | NO | NO | NO | NO | NO | NO | NO | NO | NO | NO | NO
Soybeans | NO | NO | NO | NO | NO | NO | NO | NO | NO | NO | NO | NO
Other (please specify) | [10 empty] | NO | NO
Green and horse bean | NO | NO | NO | NO | NO | NO | NO | NO | NO | NO | NO | NO
3 Tubers and Roots | [10 empty] | NO | NO
Potatoes | NO | NO | NO | NO | NO | NO | NO | NO | NO | NO | NO | NO
Other (please specify) | [10 empty] | NO | NO
Beet and fodder beet | NO | NO | NO | NO | NO | NO | NO | NO | NO | NO | NO | NO
4 Sugar Cane | NO | NO | NO | NO | NO | NO | NO | NO | NO | NO | NO | NO
5 Other (please specify) | [10 empty] | NO | NO
Other non-specified | NO | NO | NO | NO | NO | NO | NO | NO | NO | NO | NO | NO
Documentation box:
Parties should provide detailed explanations on the Agriculture sector in Chapter 6: Agriculture (CRF sector 4) of the NIR. Use this documentation box to provide references to relevant sections of the NIR if any additional information and/or further details are needed to understand the content of this table.
Note on B9: AUT: NO; EF:NA; MA:NABEL: 654819,36FRA: 0,0000
Note on B10: AUT: 0,0000BEL: 88448,02FRA: 0,0000
Note on B11: AUT: 0,0000BEL: 6150398,98FRA: 0,0000
Note on B12: AUT: 0,0000BEL: 6675,84FRA: 0,0000
Note on B13: AUT: 0,0000BEL: 2288,43FRA: 0,0000
Note on B14: AUT: 0,0000BEL: NO; EF:NA; MA:NAFRA: 0,0000
Note on B18: AUT: 0,0000BEL: 702,47FRA: 0,0000
Note on B19: AUT: 0,0000BEL: 27141,12FRA: 0,0000
Note on B20: AUT: 0,0000BEL: NO; EF:NA; MA:NAFRA: 0,0000
Note on B24: AUT: 0,0000BEL: 2052131,74FRA: 0,0000
Note on B26: AUT: 0,0000BEL: 2052131,74FRA: 0,0000
Note on B27: AUT: 0,0000BEL: NO; EF:NA; MA:NAFRA: 0,0000
Note on B29: AUT: 0,0000BEL: NO; EF:NA; MA:NAFRA: 0,0000
Note on G9: AUT: NO; EF:NA; MA:NABEL: NO; EF:NA; MA:NAFRA: 0,0000
Note on G10: AUT: NO; EF:NA; MA:NABEL: NO; EF:NA; MA:NAFRA: 0,0000
Note on G11: AUT: NO; EF:NA; MA:NABEL: NO; EF:NA; MA:NAFRA: 0,0000
Note on G12: AUT: NO; EF:NA; MA:NABEL: NO; EF:NA; MA:NAFRA: 0,0000
Note on G13: AUT: NO; EF:NA; MA:NABEL: NO; EF:NA; MA:NAFRA: 0,0000
Note on G14: AUT: NO; EF:NA; MA:NABEL: NO; EF:NA; MA:NAFRA: 0,0000
Note on G18: AUT: NO; EF:NA; MA:NABEL: NO; EF:NA; MA:NAFRA: 0,0000
Note on G19: AUT: NO; EF:NA; MA:NABEL: NO; EF:NA; MA:NAFRA: 0,0000
Note on G20: AUT: NO; EF:NA; MA:NABEL: NO; EF:NA; MA:NAFRA: 0,0000
Note on G24: AUT: NO; EF:NA; MA:NABEL: NO; EF:NA; MA:NAFRA: 0,0000
Note on G27: AUT: NO; EF:NA; MA:NABEL: NO; EF:NA; MA:NAFRA: 0,0000
Note on G29: AUT: NO; EF:NA; MA:NABEL: NO; EF:NA; MA:NAFRA: 0,0000
Note on H26: AUT: NO; EF:NA; MA:NABEL: NO; EF:NA; MA:NAFRA: 0,0000
Note on L8: AUT: NA,NO; EF:NA; MA:NABEL: NA,NO; EF:NA; MA:NAFRA: NA; EF:NA; MA:NA
Note on L9: AUT: NO; EF:NA; MA:NABEL: NO; EF:NA; MA:NAFRA: 0,0000
Note on L10: AUT: NO; EF:NA; MA:NABEL: NO; EF:NA; MA:NAFRA: 0,0000
Note on L11: AUT: NO; EF:NA; MA:NABEL: NO; EF:NA; MA:NAFRA: 0,0000
Note on L12: AUT: NO; EF:NA; MA:NABEL: NO; EF:NA; MA:NAFRA: 0,0000
Note on L13: AUT: NO; EF:NA; MA:NABEL: NO; EF:NA; MA:NAFRA: 0,0000
Note on L14: AUT: NO; EF:NA; MA:NABEL: NO; EF:NA; MA:NAFRA: 0,0000
Note on L15: AUT: NA; EF:NA; MA:NABEL: NA; EF:NA; MA:NAFRA: NA; EF:NA; MA:NA
Note on L17: AUT: NA,NO; EF:NA; MA:NABEL: NO; EF:NA; MA:NAFRA: NA; EF:NA; MA:NA
Note on L18: AUT: NO; EF:NA; MA:NABEL: NO; EF:NA; MA:NAFRA: 0,0000
Note on L19: AUT: NO; EF:NA; MA:NABEL: NO; EF:NA; MA:NAFRA: 0,0000
Note on L20: AUT: NO; EF:NA; MA:NABEL: NO; EF:NA; MA:NAFRA: 0,0000
Note on L21: AUT: NA; EF:NA; MA:NABEL: NO; EF:NA; MA:NAFRA: NA; EF:NA; MA:NA
Note on L23: AUT: NA,NO; EF:NA; MA:NABEL: NO; EF:NA; MA:NAFRA: NA; EF:NA; MA:NA
Note on L24: AUT: NO; EF:NA; MA:NABEL: NO; EF:NA; MA:NAFRA: 0,0000
Note on L25: AUT: NA; EF:NA; MA:NABEL: NO; EF:NA; MA:NAFRA: NA; EF:NA; MA:NA
Note on L27: AUT: NO; EF:NA; MA:NABEL: NO; EF:NA; MA:NAFRA: 0,0000
Note on L28: AUT: NA; EF:NA; MA:NABEL: NA; EF:NA; MA:NAFRA: NA; EF:NA; MA:NA
Note on M8: AUT: NA,NO; EF:NA; MA:NABEL: NA,NO; EF:NA; MA:NAFRA: NA; EF:NA; MA:NA
Note on M9: AUT: NO; EF:NA; MA:NABEL: NO; EF:NA; MA:NAFRA: 0,0000
Note on M10: AUT: NO; EF:NA; MA:NABEL: NO; EF:NA; MA:NAFRA: 0,0000
Note on M11: AUT: NO; EF:NA; MA:NABEL: NO; EF:NA; MA:NAFRA: 0,0000
Note on M12: AUT: NO; EF:NA; MA:NABEL: NO; EF:NA; MA:NAFRA: 0,0000
Note on M13: AUT: NO; EF:NA; MA:NABEL: NO; EF:NA; MA:NAFRA: 0,0000
Note on M14: AUT: NO; EF:NA; MA:NABEL: NO; EF:NA; MA:NAFRA: 0,0000
Note on M15: AUT: NA; EF:NA; MA:NABEL: NA; EF:NA; MA:NAFRA: NA; EF:NA; MA:NA
Note on M17: AUT: NA,NO; EF:NA; MA:NABEL: NO; EF:NA; MA:NAFRA: NA; EF:NA; MA:NA
Note on M18: AUT: NO; EF:NA; MA:NABEL: NO; EF:NA; MA:NAFRA: 0,0000
Note on M19: AUT: NO; EF:NA; MA:NABEL: NO; EF:NA; MA:NAFRA: 0,0000
Note on M20: AUT: NO; EF:NA; MA:NABEL: NO; EF:NA; MA:NAFRA: 0,0000
Note on M21: AUT: NA; EF:NA; MA:NABEL: NO; EF:NA; MA:NAFRA: NA; EF:NA; MA:NA
Note on M23: AUT: NA,NO; EF:NA; MA:NABEL: NO; EF:NA; MA:NAFRA: NA; EF:NA; MA:NA
Note on M24: AUT: NO; EF:NA; MA:NABEL: NO; EF:NA; MA:NAFRA: 0,0000
Note on M25: AUT: NA; EF:NA; MA:NABEL: NO; EF:NA; MA:NAFRA: NA; EF:NA; MA:NA
Note on M27: AUT: NO; EF:NA; MA:NABEL: NO; EF:NA; MA:NAFRA: 0,0000
Note on M28: AUT: NA; EF:NA; MA:NABEL: NA; EF:NA; MA:NAFRA: NA; EF:NA; MA:NA

## Table5
TABLE 5 SECTORAL REPORT FOR LAND USE, LAND-USE CHANGE AND FORESTRY | [5 empty] | Inventory 2004
(Sheet 1 of 1) | [5 empty] | Submission 2010 v1.3
BELGIUM
GREENHOUSE GAS SOURCE AND SINK CATEGORIES | Net CO2 emissions/removals(1), (2) | CH4 (2) | N2O (2) | NOx | CO | NMVOC
(Gg)
Total Land-Use Categories | -1741.3681 | NE,NO | NE,NO | NA,NE | NA,NE | 46.5233
A. Forest Land | -4275.8887 | NE,NO | NE,NO | NA,NE | NA,NE | 46.5233
1. Forest Land remaining Forest Land | -3982.0183 | NE,NO | NE,NO | NA | NA | 46.5233
2. Land converted to Forest Land | -293.8704 | NE | NE | NE | NE | NE
B. Cropland | 1893.2358 | NE | NE | NA | NA | NE
1. Cropland remaining Cropland | 832.8718 | NE | NE | NA | NA | NE
2. Land converted to Cropland | 1060.3639 | NE | NE | NA | NA | NE
C. Grassland | -153.282 | NE | NE | NA | NA | NE
1. Grassland remaining Grassland | 422.2144 | NE | NE | NA | NA | NE
2. Land converted to Grassland | -575.4964 | NE | NE | NA | NA | NE
D. Wetlands | -2.3291 | NE | NE | NA | NA | NE
1. Wetlands remaining Wetlands (3) | NE,NO | NE | NE | NA | NA | NE
2. Land converted to Wetlands | -2.3291 | NE | NE | NA | NA | NE
E. Settlements | 714.9227 | NE | NE | NA,NE | NA,NE | NE
1. Settlements remaining Settlements (3) | NO | NE | NE | NE | NE | NE
2. Land converted to Settlements | 714.9227 | NE | NE | NA | NA | NE
F. Other Land | 81.9732 | NE | NE | NA | NA | NE
1. Other Land remaining Other Land (4)
2. Land converted to Other Land | 81.9732 | NE | NE | NA | NA | NE
G. Other (please specify)(5) | NE | NE | NE | NE | NE | NE
Harvested Wood Products(6) | NE | NE | NE | NE | NE | NE
Information items(7)
Forest Land converted to other Land-Use Categories | NE | NE | NE | NE | NE | NE
Grassland converted to other Land-Use Categories | NE | NE | NE | NE | NE | NE
(1) According to the Revised 1996 IPCC Guidelines, for the purposes of reporting, the signs for removals are always negative (-) and for emissions positive (+).
(2) For each land-use category and sub-category, this table sums net CO2 emissions and removals shown in tables 5.A to 5.F, and the CO2, CH4 and N2O emissions showing in tables 5(I) to 5(V).
(3) Parties may decide not to prepare estimates for these categories contained in appendices 3a.3 and 3a.4 of the IPCC good practice guidance for LULUCF, although they may do so if they wish.
(4) This land-use category is to allow the total of identified land area to match the national area.
(5) The total for category 5.G Other includes items specified only under category 5.G in this table as well as sources and sinks specified in category 5.G in tables 5(I) to 5(V).
(6) Parties may decide not to prepare estimates for this category contained in appendix 3a.1 of the IPCC good practice guidance for LULUCF, although they may do so if they wish and report in this row.
(7) These items are listed for information only and will not be added to the totals, because they are already included in subcategories 5.A.2 to 5.F.2.
Documentation box:
• Parties should provide detailed explanations on the Land Use, Land-Use Change and Forestry sector in Chapter 7: Land Use, Land-Use Change and Forestry (CRF sector 5) of the NIR. Use this documentation box to provide references to relevant sections of the NIR if any additional information and/or further details are needed to understand the content of this table.
• If estimates are reported under 5.G Other, use this documentation box to provide information regarding activities covered under this category and to provide reference to the section in the NIR where background information can be found.

## Table5.A
TABLE 5.A SECTORAL BACKGROUND DATA FOR LAND USE, LAND-USE CHANGE AND FORESTRY | [15 empty] | Inventory 2004
Forest Land | [15 empty] | Submission 2010 v1.3
(Sheet 1 of 1) | [15 empty] | BELGIUM
GREENHOUSE GAS SOURCE AND SINK CATEGORIES |  | ACTIVITY DATA |  | IMPLIED CARBON-STOCK-CHANGE FACTORS | [5 empty] | CHANGES IN CARBON STOCK | [5 empty] | Net CO2 emissions/ removals (8) (9)
Land-Use Category | Sub-division(1) | Area(2) (kha) | Area of organic soil(2) (kha) | Carbon stock change in living biomass per area (3) (4) |  |  | Net carbon stock change in dead organic matter per area(4) | Net carbon stock change in soils per area (4) |  | Carbon stock change in living biomass(3) (4) |  |  | Net carbon stock change in dead organic matter(4) | Net carbon stock change in soils (4) (6)
|  |  |  | Gains | Losses | Net change |  | Mineral soils(5) | Organic soils | Gains | Losses | Net change |  | Mineral soils | Organic soils(7)
|  |  |  | (Mg C/ha) | [5 empty] | (Gg C) | [5 empty] | (Gg)
A. Total Forest Land |  | 709.6752 | NO | 1.1036 | -0.32452 | 0.77907 | 0.057436 | 0.80671 | NO | 783.1868 | -230.3011 | 552.8857 | 40.761 | 572.5048 | NO | -4275.8887
1. Forest Land remaining Forest Land |  | 690.7794 | NO | 1.0465 | -0.33339 | 0.71314 | 0.059007 | 0.8 | NO | 722.9215 | -230.3011 | 492.6205 | 40.761 | 552.6235 | NO | -3982.0183
| Coniferous | 328.2907 | NO | 1.2973 | -0.59148 | 0.70586 | 0.058656 | 0.50141 | NO | 425.9039 | -194.1767 | 231.7272 | 19.2562 | 164.608 | NO | -1523.8351
| Deciduous | 362.4888 | NO | 0.81938 | -0.099657 | 0.71973 | 0.059325 | 1.0704 | NO | 297.0177 | -36.1244 | 260.8933 | 21.5047 | 388.0156 | NO | -2458.1832
2. Land converted to Forest Land(10) |  | 18.8957 | NO | 3.1894 | NO | 3.1894 | NO | 1.0522 | NO | 60.2653 | NO | 60.2653 | NO | 19.8812 | NO | -293.8704
2.1 Cropland converted to Forest Land |  | 2.1675 | NO | 3.255 | NO | 3.255 | NO | 2.2954 | NO | 7.0552 | NO | 7.0552 | NO | 4.9753 | NO | -44.1118
2.2 Grassland converted to Forest Land |  | 13.6253 | NO | 3.244 | NO | 3.244 | NO | 0.50116 | NO | 44.2011 | NO | 44.2011 | NO | 6.8284 | NO | -187.1081
2.3 Wetlands converted to Forest Land |  | 0.61812 | NO | 3.5758 | NO | 3.5758 | NO | -0.365 | NO | 2.2103 | NO | 2.2103 | NO | -0.22561 | NO | -7.2772
2.4 Settlements converted to Forest Land |  | 1.5535 | NO | 2.6804 | NO | 2.6804 | NO | 3.3553 | NO | 4.1641 | NO | 4.1641 | NO | 5.2125 | NO | -34.3806
2.5 Other Land converted to Forest Land |  | 0.93128 | NO | 2.829 | NO | 2.829 | NO | 3.3187 | NO | 2.6346 | NO | 2.6346 | NO | 3.0907 | NO | -20.9927
(1) Land categories may be further divided according to climate zone, management system, soil type, vegetation type, tree species, ecological zone or national land classification.
(2) The total area of the subcategories, in accordance with the sub-division used, should be entered here. For lands converted to Forest Land report the cumulative area remaining in the category in the reporting year.
(3) Carbon stock gains and losses should be listed separately except in cases where, due to the methods used, it is technically impossible to separate information on gains and losses.
(4) The signs for estimates of gains in carbon stocks are positive (+) and of losses in carbon stocks are negative (-).
(5) Implied carbon-stock-change factors for mineral soils are calculated by dividing the net C stock change estimate for mineral soil by the difference between the area and the area of organic soil.
(6) When Parties are estimating fluxes for organic soils but cannot separate these fluxes from mineral soils, these fluxes should be reported under mineral soils.
(7) The value reported for organic soils is estimated as a flux. For consistency with other entries in this column, these fluxes should be expressed in the unit required in this column, i.e. in Gg C.
(8) According to the Revised 1996 IPCC Guidelines, for the purposes of reporting, the signs for removals are always negative (-) and for emissions positive (+). Net changes in carbon stocks are converted to CO2 by multiplying C by 44/12 and changing the sign for net CO2 removals to be negative (-) and
for net CO2 emissions to be positive (+). Note that carbon stock changes in a single pool are not necessarily equal to emissions or removals, because some carbon stock changes result from carbon transfers among pools rather than exchanges with the atmosphere.
(9) Where Parties directly estimate emissions and removals rather than carbon stock changes, they may report emissions/removals directly in this column and use notation keys in the stock change columns.
(10) A Party may report aggregate estimates for all conversions of land to forest land when data are not available to report them separately. A Party should specify in the documentation box which types of land conversion are included. Separate estimates for grassland conversion
should be provided in table 5 as an information item.
Documentation box:
Parties should provide detailed explanations on the Land Use, Land-Use Change and Forestry sector in Chapter 7: Land Use, Land-Use Change and Forestry (CRF sector 5) of the NIR. Use this documentation box to provide references to relevant sections of the NIR if any additional information and/or further details are needed to understand the content of this table.

## Table5.B
TABLE 5.B SECTORAL BACKGROUND DATA FOR LAND USE, LAND-USE CHANGE AND FORESTRY | [15 empty] | Inventory 2004
Cropland | [15 empty] | Submission 2010 v1.3
(Sheet 1 of 1) | [15 empty] | BELGIUM
GREENHOUSE GAS SOURCE AND SINK CATEGORIES |  | ACTIVITY DATA |  | IMPLIED CARBON-STOCK-CHANGE FACTORS | [5 empty] | CHANGES IN CARBON STOCK | [5 empty] | Net CO2 emissions/ removals (10) (11)
Land-Use Category | Sub-division (1) | Area(2) (kha) | Area of organic soil(2) (kha) | Carbon stock change in living biomass per area (3) (4) |  |  | Net carbon stock change in dead organic matter per area(4) | Net carbon stock change in soils per area (4) |  | Carbon stock change in living biomass(3), (4), (6) |  |  | Net carbon stock change in dead organic matter(4) (7) | Net carbon stock change in soils (4) (8)
|  |  |  | Gains | Losses | Net change |  | Mineral soils(5) | Organic soils | Gains | Losses | Net change |  | Mineral soils | Organic soils(9)
|  |  |  | (Mg C/ha) | [5 empty] | (Gg C) | [5 empty] | (Gg)
B. Total Cropland |  | 980.2435 | NO | NE,NO | -0.0093771 | -0.0093771 | NO | -0.51737 | NO | NE,NO | -9.1919 | -9.1919 | NO | -507.1452 | NO | 1893.2358
1. Cropland remaining Cropland |  | 819.9411 | NO | NE | NO | NE,NO | NO | -0.27703 | NO | NE | NO | NE,NO | NO | -227.1469 | NO | 832.8718
| Belgium | 819.9411 | NO | NE | NO | NE,NO | NO | -0.27703 | NO | NE | NO | NE,NO | NO | -227.1469 | NO | 832.8718
2. Land converted to Cropland(12) |  | 160.3024 | NO | NO | -0.057341 | -0.057341 | NO | -1.7467 | NO | NO | -9.1919 | -9.1919 | NO | -279.9983 | NO | 1060.3639
2.1 Forest Land converted to Cropland |  | 5.5754 | NO | NO | -1.6487 | -1.6487 | NO | -1.5287 | NO | NO | -9.1919 | -9.1919 | NO | -8.5231 | NO | 64.9549
2.2 Grassland converted to Cropland |  | 146.368 | NO | NO | NO | NO | NO | -1.9072 | NO | NO | NO | NO | NO | -279.157 | NO | 1023.5756
2.3 Wetlands converted to Cropland |  | 0.62017 | NO | NO | NO | NO | NO | -2.4521 | NO | NO | NO | NO | NO | -1.5208 | NO | 5.5761
2.4 Settlements converted to Cropland |  | 7.7388 | NO | NO | NO | NO | NO | 1.1891 | NO | NO | NO | NO | NO | 9.2026 | NO | -33.7427
2.5 Other Land converted to Cropland |  | NO | NO | NO | NO | NO | NO | NO | NO | NO | NO | NO | NO | NO | NO | NO
(1) Land categories may be further divided according to climate zone, management system, soil type, vegetation type, tree species, ecological zone or national land classification.
(2) The total area of the subcategories, in accordance with the sub-division used, should be entered here. For lands converted to Cropland report the cumulative area remaining in the category in the reporting year.
(3) Carbon stock gains and losses should be listed separately except in cases where, due to the methods used, it is technically impossible to separate information on gains and losses.
(4) The signs for estimates of gains in carbon stocks are positive (+) and of losses in carbon stocks are negative (-).
(5) Implied carbon-stock-change factors for mineral soils are calculated by dividing the net C stock change estimate for mineral soil by the difference between the area and the area of organic soil.
(6) For category 5.B.1 Cropland remaining Cropland this column only includes changes in perennial woody biomass.
(7) No reporting on dead organic matter pools is required for category 5.B.1. Cropland remaining Cropland.
(8) When Parties are estimating fluxes for organic soils but cannot separate these fluxes from mineral soils, these fluxes should be reported under mineral soils.
(9) The value reported for organic soils is estimated as a flux. For consistency with other entries in this column, these fluxes should be expressed in the unit required in this column, i.e. in Gg C.
(10)According to the Revised 1996 IPCC Guidelines, for the purposes of reporting, the signs for removals are always negative (-) and for emissions positive (+). Net changes in carbon stocks are converted to CO2 by
multiplying C by 44/12 and changing the sign for net CO2 removals to be negative (-) and for net CO2 emissions to be positive (+). Note that carbon stock changes in a single pool are not necessarily equal to emissions or
removals, because some carbon stock changes result from carbon transfers among pools rather than exchanges with the atmosphere.
(11) Where Parties directly estimate emissions and removals rather than carbon stock changes, they may report emissions/removals directly in this column and use notation keys in the stock change columns.
(12)A Party may report aggregate estimates for all land conversions to cropland, when data are not available to report them separately. A Party should specify in the documentation box which types of land conversion are included. Separate estimates for forest land and
grassland conversion should be provided in table 5 as an information item.
Documentation box:
Parties should provide detailed explanations on the Land Use, Land-Use Change and Forestry sector in Chapter 7: Land Use, Land-Use Change and Forestry (CRF sector 5) of the NIR. Use this documentation box to provide references to relevant sections of the NIR if any additional information and/or further details are needed to understand the content of this table.
Note on K12: orchards are not estimated, con fer NIR 7.3.2.1

## Table5.C
TABLE 5.C SECTORAL BACKGROUND DATA FOR LAND USE, LAND-USE CHANGE AND FORESTRY | [15 empty] | Inventory 2004
Grassland | [15 empty] | Submission 2010 v1.3
(Sheet 1 of 1) | [15 empty] | BELGIUM
GREENHOUSE GAS SOURCE AND SINK CATEGORIES |  | ACTIVITY DATA |  | IMPLIED CARBON-STOCK-CHANGE FACTORS | [5 empty] | CHANGES IN CARBON STOCK | [5 empty] | Net CO2 emissions/ removals (10) (11)
Land-Use Category | Sub-division (1) | Area(2) (kha) | Area of organic soil(2) (kha) | Carbon stock change in living biomass per area (3) (4) |  |  | Net carbon stock change in dead organic matter per area(4) | Net carbon stock change in soils per area (4) |  | Carbon stock change in living biomass(3), (4), (6) |  |  | Net carbon stock change in dead organic matter(4) (7) | Net carbon stock change in soils (4) (8)
|  |  |  | Gains | Losses | Net change |  | Mineral soils(5) | Organic soils | Gains | Losses | Net change |  | Mineral soils | Organic soils(9)
|  |  |  | (Mg C/ha) | [5 empty] | (Gg C) | [5 empty] | (Gg)
C. Total Grassland |  | 684.2488 | NO | NO | -0.031229 | -0.031229 | NO | 0.092324 | NO | NO | -21.3687 | -21.3687 | NO | 63.1729 | NO | -153.282
1. Grassland remaining Grassland |  | 589.1006 | NO | NO | NO | NO | NO | -0.19547 | NO | NO | NO | NO | NO | -115.1494 | NO | 422.2144
| Belgium | 589.1006 | NO | NO | NO | NO | NO | -0.19547 | NO | NO | NO | NO | NO | -115.1494 | NO | 422.2144
2. Land converted to Grassland(12) |  | 95.1482 | NO | NO | -0.22458 | -0.22458 | NO | 1.8742 | NO | NO | -21.3687 | -21.3687 | NO | 178.3223 | NO | -575.4964
2.1 Forest Land converted to Grassland |  | 12.0821 | NO | NO | -1.7686 | -1.7686 | NO | 0.36503 | NO | NO | -21.3687 | -21.3687 | NO | 4.4104 | NO | 62.1806
2.2 Cropland converted to Grassland |  | 69.752 | NO | NO | NO | NO | NO | 1.9372 | NO | NO | NO | NO | NO | 135.1207 | NO | -495.4426
2.3 Wetlands converted to Grassland |  | 0.61812 | NO | NO | NO | NO | NO | -0.295 | NO | NO | NO | NO | NO | -0.18235 | NO | 0.6686
2.4 Settlements converted to Grassland |  | 11.7648 | NO | NO | NO | NO | NO | 3.0834 | NO | NO | NO | NO | NO | 36.275 | NO | -133.0084
2.5 Other Land converted to Grassland |  | 0.93128 | NO | NO | NO | NO | NO | 2.8977 | NO | NO | NO | NO | NO | 2.6985 | NO | -9.8946
(1) Land categories may be further divided according to climate zone, management system, soil type, vegetation type, tree species, ecological zone or national land classification.
(2) The total area of the subcategories, in accordance with the sub-division used, should be entered here. For lands converted to Grassland report the cumulative area remaining in the category in the reporting year.
(3) Carbon stock gains and losses should be listed separately except in cases where, due to the methods used, it is technically impossible to separate information on gains and losses.
(4) The signs for estimates of gains in carbon stocks are positive (+) and of losses in carbon stocks are negative (-).
(5) Implied carbon-stock-change factors for mineral soils are calculated by dividing the net C stock change estimate for mineral soil by the difference between the area and the area of organic soil.
(6) For category 5.C.1 Grassland remaining Grassland this column only includes changes in perennial woody biomass.
(7) No reporting on dead organic matter pools is required for category 5.C.1 Grassland remaining Grassland.
(8) When Parties are estimating fluxes for organic soils but cannot separate these fluxes from mineral soils, these fluxes should be reported under mineral soils.
(9) The value reported for organic soils is estimated as a flux. For consistency with other entries in this column, these fluxes should be expressed in the unit required in this column, i.e. in Gg C.
(10) According to the Revised 1996 IPCC Guidelines, for the purposes of reporting, the signs for removals are always negative (-) and for emissions positive (+). Net changes in carbon stocks are converted to CO2 by
multiplying C by 44/12 and changing the sign for net CO2 removals to be negative (-) and for net CO2 emissions to be positive (+). Note that carbon stock changes in a single pool are not necessarily equal to
emissions or removals, because some carbon stock changes result from carbon transfers among pools rather than exchanges with the atmosphere.
(11) Where Parties directly estimate emissions and removals rather than carbon stock changes, they may report emissions/removals directly in this column and use notation keys in the stock change columns.
(12) A Party may report aggregate estimates for all land conversions to grassland, when data are not available to report them separately. A Party should specify in the documentation box which types of land conversion are included. Separate estimates for forest land
conversion should be provided in table 5 as an information item.
Documentation box:
Parties should provide detailed explanations on the Land Use, Land-Use Change and Forestry sector in Chapter 7: Land Use, Land-Use Change and Forestry (CRF sector 5) of the NIR. Use this documentation box to provide references to relevant sections of the NIR if any additional information and/or further details are needed to understand the content of this table.

## Table5.D
TABLE 5.D SECTORAL BACKGROUND DATA FOR LAND USE, LAND-USE CHANGE AND FORESTRY | [12 empty] | Inventory 2004
Wetlands | [12 empty] | Submission 2010 v1.3
(Sheet 1 of 1) | [12 empty] | BELGIUM
GREENHOUSE GAS SOURCE AND SINK CATEGORIES |  | ACTIVITY DATA | IMPLIED CARBON-STOCK-CHANGE FACTORS |  |  |  |  | CHANGES IN CARBON STOCK |  |  |  |  | Net CO2 emissions/ removals (5) (6)
Land-Use Category | Sub-division (1) | Area(2) (kha) | Carbon stock change in living biomass per area (3) (4) |  |  | Net carbon stock change in dead organic matter per area(4) | Net carbon stock change in soils per area (4) | Carbon stock change in living biomass(3) (4) |  |  | Net carbon stock change in dead organic matter(4) | Net carbon stock change in soils (4)
|  |  | Gains | Losses | Net change |  |  | Gains | Losses | Net change
|  |  | (Mg C/ha) |  |  |  |  | (Gg C) |  |  |  |  | (Gg)
D. Total Wetlands |  | 53.9998 | NO | -0.082672 | -0.082672 | NO | 0.094435 | NO | -4.4643 | -4.4643 | NO | 5.0995 | -2.3291
1. Wetlands remaining Wetlands (7) |  | 50.2768 | NO | NO | NO | NO | NO | NO | NO | NO | NO | NO | NO
| Belgium | 50.2768 | NO | NO | NO | NO | NO | NO | NO | NO | NO | NO | NO
2. Land converted to Wetlands (8) |  | 3.7231 | NO | -1.1991 | -1.1991 | NO | 1.3697 | NO | -4.4643 | -4.4643 | NO | 5.0995 | -2.3291
2.1 Forest Land converted to Wetlands |  | 1.2424 | NO | -3.5933 | -3.5933 | NO | 0.71841 | NO | -4.4643 | -4.4643 | NO | 0.89255 | 13.0964
2.2 Cropland converted to Wetlands |  | 0.62017 | NO | NO | NO | NO | 2.4521 | NO | NO | NO | NO | 1.5208 | -5.5761
2.3 Grassland converted to Wetlands |  | 1.2383 | NO | NO | NO | NO | 0.41057 | NO | NO | NO | NO | 0.50841 | -1.8642
2.4 Settlements converted to Wetlands |  | 0.62222 | NO | NO | NO | NO | 3.5 | NO | NO | NO | NO | 2.1778 | -7.9852
2.5 Other Land converted to Wetlands |  | NO | NO | NO | NO | NO | NO | NO | NO | NO | NO | NO | NO
(1) Land categories may be further divided according to climate zone, management system, soil type, vegetation type, tree species, ecological zone or national land classification.
(2) The total area of the subcategories, in accordance with the sub-division used, should be entered here. For lands converted to Wetlands report the cumulative area remaining in the category in the reporting year.
(3) Carbon stock gains and losses should be listed separately except in cases where, due to the methods used, it is technically impossible to separate information on gains and losses.
(4) The signs for estimates of gains in carbon stocks are positive (+) and of losses in carbon stocks are negative (-).
(5) According to the Revised 1996 IPCC Guidelines, for the purposes of reporting, the signs for removals are always negative (-) and for emissions positive (+). Net changes in carbon
stocks are converted to CO2 by multiplying C by 44/12 and changing the sign for net CO2 removals to be negative (-) and for net CO2 emissions to be positive (+). Note that carbon stock
changes in a single pool are not necessarily equal to emissions or removals, because some carbon stock changes result from carbon transfers among pools rather than exchanges with the atmosphere.
(6) Where Parties directly estimate emissions and removals rather than carbon stock changes, they may report emissions/removals directly in this column and use notation keys in the stock change columns.
(7) Parties may decide not to prepare estimates for this category contained in appendix 3a.3 of the IPCC good practice guidance for LULUCF, although they may do so if they wish.
(8) A Party may report aggregate estimates for all land conversions to wetlands, when data are not available to report them separately. A Party should specify in the documentation box which types of land conversion are included. Separate estimates for forest land and grassland
conversion should be provided in table 5 as an information item.
Documentation box:
Parties should provide detailed explanations on the Land Use, Land-Use Change and Forestry in Chapter 7: Land Use, Land-Use Change and Forestry (CRF sector 5) of the NIR. Use this documentation box to provide references to relevant sections of the NIR if any additional information and/or further details are needed to understand the content of this table.

## Table5.E
TABLE 5.E SECTORAL BACKGROUND DATA FOR LAND USE, LAND-USE CHANGE AND FORESTRY | [12 empty] | Inventory 2004
Settlements | [12 empty] | Submission 2010 v1.3
(Sheet 1 of 1) | [12 empty] | BELGIUM
GREENHOUSE GAS SOURCE AND SINK CATEGORIES |  | ACTIVITY DATA | IMPLIED CARBON-STOCK-CHANGE FACTORS |  |  |  |  | CHANGES IN CARBON STOCK |  |  |  |  | Net CO2 emissions/ removals (6) (7)
Land-Use Category | Sub-division (1) | Area(2) (kha) | Carbon stock change in living biomass per area (3) (4) |  |  | Net carbon stock change in dead organic matter per area(4) | Net carbon stock change in soils per area (4) | Carbon stock change in living biomass(3), (4), (5) |  |  | Net carbon stock change in dead organic matter(4) | Net carbon stock change in soils (4)
|  |  | Gains | Losses | Net change |  |  | Gains | Losses | Net change
|  |  | (Mg C/ha) |  |  |  |  | (Gg C) |  |  |  |  | (Gg)
E. Total Settlements |  | 585.7497 | NO | -0.036616 | -0.036616 | NO | -0.29625 | NO | -21.4477 | -21.4477 | NO | -173.5312 | 714.9227
1. Settlements remaining Settlements (8) |  | 509.2211 | NO | NO | NO | NO | NO | NO | NO | NO | NO | NO | NO
| Belgium | 509.2211 | NO | NO | NO | NO | NO | NO | NO | NO | NO | NO | NO
2. Land converted to Settlements (9) |  | 76.5285 | NO | -0.28026 | -0.28026 | NO | -2.2675 | NO | -21.4477 | -21.4477 | NO | -173.5312 | 714.9227
2.1 Forest Land converted to Settlements |  | 13.0092 | NO | -1.6487 | -1.6487 | NO | -2.6671 | NO | -21.4477 | -21.4477 | NO | -34.6965 | 205.8623
2.2 Cropland converted to Settlements |  | 23.5501 | NO | NO | NO | NO | -1.105 | NO | NO | NO | NO | -26.0228 | 95.4169
2.3 Grassland converted to Settlements |  | 35.9473 | NO | NO | NO | NO | -3.0179 | NO | NO | NO | NO | -108.485 | 397.7785
2.4 Wetlands converted to Settlements |  | 1.2362 | NO | NO | NO | NO | -3.5 | NO | NO | NO | NO | -4.3268 | 15.8651
2.5 Other Land converted to Settlements |  | 2.7856 | NO | NO | NO | NO | NO | NO | NO | NO | NO | NO | NO
(1) Land categories may be further divided according to climate zone, management system, soil type, vegetation type, tree species, ecological zone or national land classification.
(2) The total area of the subcategories, in accordance with the sub-division used, should be entered here. For lands converted to Settlements report the cumulative area remaining in the category in the reporting year.
(3) Carbon stock gains and losses should be listed separately except in cases where, due to the methods used, it is technically impossible to separate information on gains and losses.
(4) The signs for estimates of gains in carbon stocks are positive (+) and of losses in carbon stocks are negative (-).
(5) For category 5.E.1 Settlements remaining Settlements this column only includes changes in perennial woody biomass.
(6) According to the Revised 1996 IPCC Guidelines, for the purposes of reporting, the signs for removals are always negative (-) and for emissions positive (+). Net changes in carbon
stocks are converted to CO2 by multiplying C by 44/12 and changing the sign for net CO2 removals to be negative (-) and for net CO2 emissions to be positive (+). Note that carbon stock
changes in a single pool are not necessarily equal to emissions or removals, because some carbon stock changes result from carbon transfers among pools rather than exchanges with the atmosphere.
(7) Where Parties directly estimate emissions and removals rather than carbon stock changes, they may report emissions/removals directly in this column and use notation keys in the stock change columns.
(8) Parties may decide not to prepare estimates for this category contained in appendix 3a.4 of the IPCC good practice guidance for LULUCF, although they may do so if they wish.
(9) A Party may report aggregate estimates for all land conversions to settlements, when data are not available to report them separately. A Party should specify in the documentation box which types of land conversion are included. Separate estimates for forest land and grassland
conversion should be provided in table 5 as an information item.
Documentation box:
Parties should provide detailed explanations on the Land Use, Land-Use Change and Forestry sector in Chapter 7: Land Use, Land-Use Change and Forestry (CRF sector 5) of the NIR. Use this documentation box to provide references to relevant sections of the NIR if any additional information and/or further details are needed to understand the content of this table.

## Table5.F
TABLE 5.F SECTORAL BACKGROUND DATA FOR LAND USE, LAND-USE CHANGE AND FORESTRY | [12 empty] | Inventory 2004
Other land | [12 empty] | Submission 2010 v1.3
(Sheet 1 of 1) | [12 empty] | BELGIUM
GREENHOUSE GAS SOURCE AND SINK CATEGORIES |  | ACTIVITY DATA | IMPLIED CARBON-STOCK-CHANGE FACTORS |  |  |  |  | CHANGES IN CARBON STOCK |  |  |  |  | Net CO2 emissions/ removals (5) (6)
Land-Use Category | Sub-division (1) | Area(2) (kha) | Carbon stock change in living biomass per area (3) (4) |  |  | Net carbon stock change in dead organic matter per area(4) | Net carbon stock change in soils per area (4) | Carbon stock change in living biomass(3) (4) |  |  | Net carbon stock change in dead organic matter(4) | Net carbon stock change in soils (4)
|  |  | Gains | Losses | Net change |  |  | Gains | Losses | Net change
|  |  | (Mg C/ha) |  |  |  |  | (Gg C) |  |  |  |  | (Gg)
F. Total Other Land |  | 22.908 | NO | -0.45433 | -0.45433 | NO | -0.52158 | NO | -10.4079 | -10.4079 | NO | -11.9484 | 81.9732
1. Other Land remaining Other Land (7) |  | 16.0779
2. Land converted to Other Land (8) |  | 6.8301 | NO | -1.5238 | -1.5238 | NO | -1.7494 | NO | -10.4079 | -10.4079 | NO | -11.9484 | 81.9732
2.1 Forest Land converted to Other Land |  | 2.7959 | NO | -3.7226 | -3.7226 | NO | -2.7892 | NO | -10.4079 | -10.4079 | NO | -7.7983 | 66.7561
2.2 Cropland converted to Other Land |  | 3.105 | NO | NO | NO | NO | -0.39417 | NO | NO | NO | NO | -1.2239 | 4.4875
2.3 Grassland converted to Other Land |  | 0.62017 | NO | NO | NO | NO | -2.9742 | NO | NO | NO | NO | -1.8445 | 6.7633
2.4 Wetlands converted to Other Land |  | 0.30906 | NO | NO | NO | NO | -3.5 | NO | NO | NO | NO | -1.0817 | 3.9663
2.5 Settlements converted to Other Land |  | NO | NO | NO | NO | NO | NO | NO | NO | NO | NO | NO | NO
(1) Land categories may be further divided according to climate zone, management system, soil type, vegetation type, tree species, ecological zone or national land classification.
(2) The total area of the subcategories, in accordance with the sub-division used, should be entered here. For lands converted to Other Land report the cumulative area remaining in the category in the reporting year.
(3) Carbon stock gains and losses should be listed separately except in cases where, due to the methods used, it is technically impossible to separate information on gains and losses.
(4) The signs for estimates of gains in carbon stocks are positive (+) and of losses in carbon stocks are negative (-).
(5) According to the Revised 1996 IPCC Guidelines, for the purposes of reporting, the signs for removals are always negative (-) and for emissions positive (+). Net changes in carbon
stocks are converted to CO2 by multiplying C by 44/12 and changing the sign for net CO2 removals to be negative (-) and for net CO2 emissions to be positive (+). Note that carbon stock
changes in a single pool are not necessarily equal to emissions or removals, because some carbon stock changes result from carbon transfers among pools rather than exchanges with the atmosphere.
(6) Where Parties directly estimate emissions and removals rather than carbon stock changes, they may report emissions/removals directly in this column and use notation keys in the stock change columns.
(7) This land-use category is to allow the total of identified land area to match the national area.
(8) A Party may report aggregate estimates for all land conversions to other land, when data are not available to report them separately. A Party should specify in the documentation box which types of land conversion are included. Separate estimates for forest land and grassland
conversion should be provided in table 5 as an information item.
Documentation box:
Parties should provide detailed explanations on the Land Use, Land-Use Change and Forestry sector in Chapter 7: Land Use, Land-Use Change and Forestry (CRF sector 5) of the NIR. Use this documentation box to provide references to relevant sections of the NIR if any additional information and/or further details are needed to understand the content of this table.

## Table5(I)
TABLE 5 (I) SECTORAL BACKGROUND DATA FOR LAND USE, LAND-USE CHANGE AND FORESTRY |  |  | Inventory 2004
Direct N2O emissions from N fertilization(1) of Forest Land and Other |  |  | Submission 2010 v1.3
(Sheet 1 of 1) |  |  | BELGIUM
GREENHOUSE GAS SOURCE AND SINK CATEGORIES | ACTIVITY DATA | IMPLIED EMISSION FACTORS | EMISSIONS (4)
Land-Use Category (2) | Total amount of fertilizer applied | N2O-N emissions per unit of fertilizer | N2O
| (Gg N/yr) | (kg N2O-N/kg N)(3) | (Gg)
Total for all Land Use Categories | NE | NE | NE
A. Forest Land (5) (6) | NE | NE | NE
1. Forest Land remaining Forest Land | NE | NE | NE
2. Land converted to Forest Land | NE | NE | NE
G. Other (please specify)
(1) Direct N2O emissions from fertilization are estimated using equations 3.2.17 and 3.2.18 of the IPCC good practice guidance for LULUCF based on the amounts of fertilizers applied to forest land.
(2) N2O emissions from N fertilization of cropland and grassland are reported in the Agriculture sector; therefore only Forest Land is included in this table.
(3) In the calculation of the implied emission factor, N2O emissions are converted to N2O-N by multiplying by 28/44.
(4) Emissions are reported with a positive sign.
(5) If a Party is not able to separate the fertilizer applied to forest land from that applied to agriculture, it may report all N2O emissions from fertilization in the Agriculture sector. This should be explicitly indicated in the documentation box.
(6) A Party may report aggregate estimates for all N fertilization on forest land in the category Forest Land remaining Forest Land when data are not available to report Forest Land remaining Forest Land and Land converted to Forest Land separately.
Documentation box:
Parties should provide detailed explanations on the Land Use, Land-Use Change and Forestry sector in Chapter 7: Land Use, Land-Use Change and Forestry (CRF sector 5) of the NIR. Use this documentation box to provide references to relevant sections of the NIR if any additional information and/or further details are needed to understand the content of this table.

## Table5(II)
TABLE 5 (II) SECTORAL BACKGROUND DATA FOR LAND USE, LAND-USE CHANGE AND FORESTRY | [5 empty] | Inventory 2004
Non-CO2 emissions from drainage of soils and wetlands(1) | [5 empty] | Submission 2010 v1.3
(Sheet 1 of 1) | [5 empty] | BELGIUM
GREENHOUSE GAS SOURCE AND SINK CATEGORIES |  | ACTIVITY DATA | IMPLIED EMISSION FACTORS |  | EMISSIONS (5)
Land-Use Category (2) | Sub-division (3) | Area | N2O-N per area (4) | CH4 per area | N2O | CH4
|  | (kha) | (kg N2O-N/ha) | (kg CH4/ha) | (Gg)
Total all Land-Use Categories |  |  |  |  | NE | NE
A. Forest Land (6) |  |  | NE | NE | NE | NE
Organic Soil |  | NE | NE | NE | NE | NE
Mineral Soil |  | NE | NE | NE | NE | NE
D. Wetlands |  |  | NE | NE | NE | NE
Peatland (7) |  | NE | NE | NE | NE | NE
Flooded Lands (7) |  | NE | NE | NE | NE | NE
G. Other (please specify)
(1) Parties may decide not to prepare estimates for these categories contained in appendices 3a.2 and 3a.3 of the IPCC good practice guidance for LULUCF, although they may do so if they wish.
(2) N2O emissions from drained cropland and grassland soils are covered in the Agriculture tables of the CRF under Cultivation of Histosols.
(3) A Party should report further disaggregations of drained soils corresponding to the methods used. Tier 1 disaggregates soils into "nutrient rich" and "nutrient poor" areas, whereas higher-tier methods can further disaggregate into different peatland types, soil fertility or tree species.
(4) In the calculation of the implied emission factor, N2O emissions are converted to N2O-N by multiplying by 28/44.
(5) Emissions are reported with a positive sign.
(6) In table 5, these emissions will be added to 5.A.1 Forest Land remaining Forest Land.
(7) In table 5, these emissions will be added to 5.D.2 Land converted to Wetlands.
Documentation box:
Parties should provide detailed explanations on the Land Use, Land-Use Change and Forestry sector in Chapter 7: Land Use, Land-Use Change and Forestry (CRF sector 5) of the NIR. Use this documentation box to provide references to relevant sections of the NIR if any additional information and/or further details are needed to understand the content of this table.
Note on C13: AUT: NO; EF:NA; MA:NABEL: 0,0000FRA: 0,0000
Note on F13: AUT: NO; EF:NA; MA:NABEL: 0,0000FRA: 0,0000
Note on G13: AUT: NO; EF:NA; MA:NABEL: 0,0000FRA: 0,0000

## Table5(III)
TABLE 5 (III) SECTORAL BACKGROUND DATA FOR LAND USE, LAND-USE CHANGE AND FORESTRY |  |  | Inventory 2004
N2O emissions from disturbance associated with land-use conversion to cropland (1) |  |  | Submission 2010 v1.3
(Sheet 1 of 1) |  |  | BELGIUM
GREENHOUSE GAS SOURCE AND SINK CATEGORIES | ACTIVITY DATA | IMPLIED EMISSION FACTORS | EMISSIONS (4)
Land-Use Category (2) | Land area converted | N2O-N emissions per area converted(3) | N2O
| (kha) | (kg N2O-N/ha) | (Gg)
Total all Land-Use Categories (5) | NE | NE | NE
B. Cropland | NE | NE | NE
2. Lands converted to Cropland (6) | NE | NE | NE
Organic Soils | NE | NE | NE
Mineral Soils | NE | NE | NE
2.1 Forest Land converted to Cropland | NE | NE | NE
Organic Soils | NE | NE | NE
Mineral Soils | NE | NE | NE
2.2 Grassland converted to Cropland | NE | NE | NE
Organic Soils | NE | NE | NE
Mineral Soils | NE | NE | NE
2.3 Wetlands converted to Cropland (7) | NE | NE | NE
Organic Soils | NE | NE | NE
Mineral Soils | NE | NE | NE
2.5 Other Land converted to Cropland | NE | NE | NE
Organic Soils | NE | NE | NE
Mineral Soils | NE | NE | NE
G. Other (please specify)
(1) Methodologies for N2O emissions from disturbance associated with land-use conversion are based on equations 3.3.14 and 3.3.15 of the IPCC good practice guidance for LULUCF. N2O emissions from fertilization in the preceding land use and new land use should not be reported.
(2) According to the IPCC good practice guidance for LULUCF, N2O emissions from disturbance of soils are only relevant for land conversions to cropland. N2O emissions from Cropland remaining Cropland are included in the Agriculture sector of the good practice guidance. The good practice guidance provides methodologies only for mineral soils.
(3) In the calculation of the implied emission factor, N2O emissions are converted to N2O-N by multiplying by 28/44.
(4) Emissions are reported with a positive sign.
(5) Parties can separate between organic and mineral soils, if they have data available.
(6) If activity data cannot be disaggregated to all initial land uses, Parties may report some initial land uses aggregated under Other Land converted to Cropland (indicate in the documentation box what this category includes).
(7) Parties should avoid double counting with N2O emissions from drainage and from cultivation of organic soils reported in Agriculture under Cultivation of Histosols.
Documentation box:
Parties should provide detailed explanations on the Land Use, Land-Use Change and Forestry sector in Chapter 7: Land Use, Land-Use Change and Forestry (CRF Sector 5) of the NIR. Use this documentation box to provide references to relevant sections of the NIR if any additional information and/or further details are needed to understand the content of this table.
Note on B11: Value is sum of Cells: B14, B17, B20, B23.
Note on D11: Value is sum of Cells: D14, D17, D20, D23.

## Table5(IV)
TABLE 5 (IV) SECTORAL BACKGROUND DATA FOR LAND USE, LAND-USE CHANGE AND FORESTRY |  |  | Inventory 2004
CO2 emissions from agricultural lime application (1) |  |  | Submission 2010 v1.3
(Sheet 1 of 1) |  |  | BELGIUM
GREENHOUSE GAS SOURCE AND SINK CATEGORIES | ACTIVITY DATA | IMPLIED EMISSION FACTORS | EMISSIONS (3)
Land-Use Category | Total amount of lime applied | CO2-C per unit of lime (2) | CO2
| (Mg/yr) | (Mg CO2-C /Mg) | (Gg)
Total all Land-Use Categories (4), (5), (6) | NE | NE | NE
B. Cropland (6) (7) | NE | NE | NE
Limestone CaCO3 | NE | NE | NE
Dolomite CaMg(CO3)2 | NE | NE | NE
C. Grassland (6) (8) | NE | NE | NE
Limestone CaCO3 | NE | NE | NE
Dolomite CaMg(CO3)2 | NE | NE | NE
G. Other (please specify) (6) (9)
(1) CO2 emissions from agricultural lime application are addressed in equations 3.3.6 and 3.4.11 of the IPCC good practice guidance for LULUCF.
(2) The implied emission factor is expressed in unit of carbon to faciliate comparison with published emission factors.
(3) Emissions are reported with a positive sign.
(4) If Parties are not able to separate liming application for different land-use categories, they should include liming for all land-use categories in the category 5.G Other.
(5) Parties that are able to provide data for lime application to forest land should provide this information under 5.G Other and specify in the documentation box that forest land application is included in this category.
(6) A Party may report aggregate estimates for total lime applications when data are not available for limestone and dolomite.
(7) In table 5, these CO2 emissions will be added to 5.B.1 Cropland remaining Cropland.
(8) In table 5, these CO2 emissions will be added to 5.C.1 Grassland remaining Grassland.
(9) If a Party has data broken down to limestone and dolomite at national level, it can report these data under 5.G Other.
Documentation box:
Parties should provide detailed explanations on the Land Use, Land-Use Change and Forestry sector in Chapter 7: Land Use, Land-Use Change and Forestry (CRF sector 5) of the NIR. Use this documentation box to provide references to relevant sections of the NIR if any additional information and/or further details are needed to understand the content of this table.
Note on B11: AUT: NO; EF:NA; MA:NABEL: 0,0000FRA: 0,0000
Note on B12: AUT: NO; EF:NA; MA:NABEL: 0,0000FRA: 0,0000
Note on D11: AUT: NO; EF:NA; MA:NABEL: 0,0000FRA: 0,0000
Note on D12: AUT: NO; EF:NA; MA:NABEL: 0,0000FRA: 0,0000

## Table5(V)
TABLE 5 (V) SECTORAL BACKGROUND DATA FOR LAND USE, LAND-USE CHANGE AND FORESTRY | [8 empty] | Inventory 2004
Biomass Burning (1) | [8 empty] | Submission 2010 v1.3
(Sheet 1 of 1) | [8 empty] | BELGIUM
GREENHOUSE GAS SOURCE AND SINK CATEGORIES | ACTIVITY DATA |  |  | IMPLIED EMISSION FACTOR |  |  | EMISSIONS (5)
| Description(3) | Unit | Values | CO2 | CH4 | N2O | CO2 (4) | CH4 | N2O
Land-Use Category(2) |  | (ha or kg dm) |  | (Mg/activity data unit) |  |  | (Gg)
Total for Land-Use Categories | Area burned | ha | NE,NO | NE,NO | NE,NO | NE,NO | NE,NO | NE,NO | NE,NO
A. Forest Land | Area burned | ha | NE,NO | NE,NO | NE,NO | NE,NO | NE,NO | NE,NO | NE,NO
1. Forest land remaining Forest Land | Area burned | ha | NO | NE,NO | NE,NO | NE,NO | NE,NO | NE,NO | NE,NO
Controlled Burning | Area burned | ha | NO | NO | NO | NO | NO | NO | NO
Wildfires | Area burned | ha | NO | NE | NE | NE | NE | NE | NE
2. Land converted to Forest Land |  |  | NE | NE | NE | NE | NE | NE | NE
Controlled Burning | (specify) |  | NE | NE | NE | NE | NE | NE | NE
Wildfires | (specify) |  | NE | NE | NE | NE | NE | NE | NE
B. Cropland |  |  | NE | NE | NE | NE | NE | NE | NE
1. Cropland remaining Cropland (6) |  |  | NE | NE | NE | NE | NE | NE | NE
Controlled Burning | (specify) |  | NE | NE | NE | NE | NE | NE | NE
Wildfires | (specify) |  | NE | NE | NE | NE | NE | NE | NE
2. Land converted to Cropland |  |  | NE | NE | NE | NE | NE | NE | NE
Controlled Burning |  |  | NE | NE | NE | NE | NE | NE | NE
Wildfires |  |  | NE | NE | NE | NE | NE | NE | NE
2.1. Forest Land converted to Cropland |  |  | NE | NE | NE | NE | NE | NE | NE
Controlled Burning | (specify) |  | NE | NE | NE | NE | NE | NE | NE
Wildfires | (specify) |  | NE | NE | NE | NE | NE | NE | NE
C. Grassland |  |  | NE | NE | NE | NE | NE | NE | NE
1. Grassland remaining grassland (7) |  |  | NE | NE | NE | NE | NE | NE | NE
Controlled Burning | (specify) |  | NE | NE | NE | NE | NE | NE | NE
Wildfires | (specify) |  | NE | NE | NE | NE | NE | NE | NE
2. Land converted to Grassland |  |  | NE | NE | NE | NE | NE | NE | NE
Controlled Burning |  |  | NE | NE | NE | NE | NE | NE | NE
Wildfires |  |  | NE | NE | NE | NE | NE | NE | NE
2.1. Forest Land converted to Grassland |  |  | NE | NE | NE | NE | NE | NE | NE
Controlled Burning | (specify) |  | NE | NE | NE | NE | NE | NE | NE
Wildfires | (specify) |  | NE | NE | NE | NE | NE | NE | NE
D. Wetlands |  |  | NE | NE | NE | NE | NE | NE | NE
1. Wetlands remaining Wetlands (8) |  |  | NE | NE | NE | NE | NE | NE | NE
Controlled Burning | (specify) |  | NE | NE | NE | NE | NE | NE | NE
Wildfires | (specify) |  | NE | NE | NE | NE | NE | NE | NE
2. Land converted to Wetlands |  |  | NE | NE | NE | NE | NE | NE | NE
Controlled Burning |  |  | NE | NE | NE | NE | NE | NE | NE
Wildfires |  |  | NE | NE | NE | NE | NE | NE | NE
2.1. Forest Land converted to Wetlands |  |  | NE | NE | NE | NE | NE | NE | NE
Controlled Burning | (specify) |  | NE | NE | NE | NE | NE | NE | NE
Wildfires | (specify) |  | NE | NE | NE | NE | NE | NE | NE
E. Settlements (8) | (specify) |  | NE | NE | NE | NE | NE | NE | NE
F. Other Land (9) | (specify) |  | NE | NE | NE | NE | NE | NE | NE
G. Other (please specify)
(1) Methodological guidance on burning can be found in sections 3.2.1.4 and 3.4.1.3 of the IPCC good practice guidance for LULUCF.
(2) Parties should report both controlled/prescribed burning and wildfires emissions, where appropriate, in a separate manner.
(3) For each category activity data should be selected between area burned or biomass burned. Units for area will be ha and for biomass burned kg dm. The implied emission factor will refer to the selected activity data with an automatic change in the units.
(4) If CO2 emissions from biomass burning are not already included in tables 5.A - 5.F, they should be reported here. This should be clearly documented in the documentation box and in the NIR. Double counting should be avoided. Parties that include all carbon stock changes in the carbon stock tables (5.A, 5.B, 5.C, 5.D, 5.E and 5.F), should report IE (included elsewhere) in this column.
(5) Emissions are reported with a positive sign.
(6) In-situ above-ground woody biomass burning is reported here. Agricultural residue burning is reported in the Agriculture sector.
(7) Includes only emissions from controlled biomass burning on grasslands outside the tropics (prescribed savanna burning is reported under the Agriculture sector).
(8) Parties may decide not to prepare estimates for these categories contained in appendices 3a.2, 3a.3 and 3a.4 of the IPCC good practice guidance for LULUCF, although they may do so if they wish.
(9) This land-use category is to allow the total of identified land area to match the national area.
Documentation box:
Parties should provide detailed explanations on the Land Use, Land-Use Change and Forestry sector in Chapter 7: Land Use, Land-Use Change and Forestry (CRF sector 5) of the NIR. Use this documentation box to provide references to relevant sections of the NIR if any additional information and/or further details are needed to understand the content of this table.
Note on H17: AUT: NO; EF:NA; MA:NABEL: 0,0000FRA: 0,0000
Note on I17: AUT: NO; EF:NA; MA:NABEL: 0,0000FRA: 0,0000
Note on J17: AUT: NO; EF:NA; MA:NABEL: 0,0000FRA: 0,0000

## Table6
TABLE 6 SECTORAL REPORT FOR WASTE | [6 empty] | Inventory 2004
(Sheet 1 of 1) | [6 empty] | Submission 2010 v1.3
BELGIUM
GREENHOUSE GAS SOURCE AND SINK CATEGORIES | CO2(1) | CH4 | N2O | NOx | CO | NMVOC | SO2
(Gg)
Total Waste | 127.7417 | 55.2474 | 0.86602 | 1.5519 | 0.313 | 0.92457 | 1.4011
A. Solid Waste Disposal on Land | NA,NO | 46.6203 |  | NA,NO | NA,NO | 0.7836
1. Managed Waste Disposal on Land | NA | 46.6203 |  | NA | NA | 0.7836
2. Unmanaged Waste Disposal Sites | NO | NO |  | NO | NO | NO
3. Other (as specified in table 6.A) | NA,NO | NA,NO |  | NA,NO | NA,NO | NA,NO
B. Waste Water Handling |  | 6.4137 | 0.8657 | NA,NE,NO | NA,NE,NO | NA,NE,NO
1. Industrial Wastewater |  | NE | NE | NE | NE | NE
2. Domestic and Commercial Waste Water |  | 6.4137 | 0.8657 | NE | NE | NE
3. Other (as specified in table 6.B) |  | NA,NO | NA,NO | NA,NO | NA,NO | NA,NO
C. Waste Incineration | 127.7417 | 2.42e-05 | 0.0003121 | 1.5138 | 0.2894 | 0.11372 | 1.3725
D. Other (please specify) | NA | 2.2135 | NA | 0.038094 | 0.0236 | 0.02725 | 0.0286
Compost production | NA | 2.2135 | NA | 0.038094 | 0.0236 | 0.02725 | 0.0286
(1) CO2 emissions from source categories Solid waste disposal on land and Waste incineration should only be included if they derive from non-biological or inorganic waste sources.
Documentation box: • Parties should provide detailed explanations on the waste sector in Chapter 8: Waste (CRF sector 6) of the NIR. Use this documentation box to provide references to relevant sections of the NIR if any additional information and/or further details are needed to understand the content of this table.
• If estimates are reported under "6.D Other", use this documentation box to provide information regarding activities covered under this category and to provide reference to the section in the NIR where background information can be found.
Note on B7: AUT: NA,NO; EF:NA; MA:NABEL: 41,02FRA: 86,72
Note on B8: AUT: NA,NO; EF:NA; MA:NABEL: NA,NE,NO; EF:NA; MA:NAFRA: NA; EF:NA; MA:NA
Note on B9: AUT: NO; EF:NA; MA:NABEL: NA; EF:NA; MA:NAFRA: 0,0000
Note on B10: AUT: NO; EF:NA; MA:NABEL: NE; EF:NA; MA:NAFRA: 0,0000
Note on B11: AUT: NA; EF:NA; MA:NABEL: NO; EF:NA; MA:NAFRA: NA; EF:NA; MA:NA
Note on B16: AUT: NO; EF:NA; MA:NABEL: 41,02FRA: 86,72
Note on B17: AUT: NO; EF:NA; MA:NABEL: NA,NO; EF:NA; MA:NAFRA: NA; EF:NA; MA:NA
Note on C7: AUT: 0,0000BEL: 42,87FRA: 12,37
Note on C8: AUT: NA,NO; EF:NA; MA:NABEL: 35,30FRA: 11,32
Note on C9: AUT: NO; EF:NA; MA:NABEL: 35,30FRA: 11,32
Note on C10: AUT: NO; EF:NA; MA:NABEL: NE; EF:NA; MA:NAFRA: 0,0000
Note on C11: AUT: NA; EF:NA; MA:NABEL: NO; EF:NA; MA:NAFRA: NA; EF:NA; MA:NA
Note on C12: AUT: NA,NO; EF:NA; MA:NABEL: 5,64FRA: 0,7694
Note on C13: AUT: NO; EF:NA; MA:NABEL: NE; EF:NA; MA:NAFRA: 0,0000
Note on C14: AUT: NO; EF:NA; MA:NABEL: 5,64FRA: 0,7694
Note on C15: AUT: NA; EF:NA; MA:NABEL: NO; EF:NA; MA:NAFRA: NA; EF:NA; MA:NA
Note on C16: AUT: 0,0000BEL: NA,NE,NO; EF:NA; MA:NAFRA: NA; EF:NA; MA:NA
Note on C17: AUT: NO; EF:NA; MA:NABEL: 1,93FRA: 0,2808
Note on D7: AUT: 0,0834BEL: 0,5005FRA: 0,2821
Note on D12: AUT: 0,0834BEL: 0,5005FRA: 0,2818
Note on D13: AUT: NO; EF:NA; MA:NABEL: NE; EF:NA; MA:NAFRA: 0,0000
Note on D14: AUT: 0,0834BEL: 0,5005FRA: 0,2818
Note on D15: AUT: NA; EF:NA; MA:NABEL: NO; EF:NA; MA:NAFRA: NA; EF:NA; MA:NA
Note on D16: AUT: 0,0000BEL: IE,NE,NO; EF:NA; MA:NAFRA: 0,0003
Note on D17: AUT: NO; EF:NA; MA:NABEL: NA,NO; EF:NA; MA:NAFRA: NA; EF:NA; MA:NA
Note on E7: AUT: NA,NO; EF:NA; MA:NABEL: 0,2051FRA: 0,1467
Note on E8: AUT: NA,NO; EF:NA; MA:NABEL: NA,NO; EF:NA; MA:NAFRA: NA; EF:NA; MA:NA
Note on E9: AUT: NO; EF:NA; MA:NABEL: NA; EF:NA; MA:NAFRA: 0,0000
Note on E10: AUT: 0,0000BEL: NO; EF:NA; MA:NAFRA: 0,0000
Note on E11: AUT: NA; EF:NA; MA:NABEL: NO; EF:NA; MA:NAFRA: NA; EF:NA; MA:NA
Note on E12: AUT: NA,NO; EF:NA; MA:NABEL: NA,NE,NO; EF:NA; MA:NAFRA: NA; EF:NA; MA:NA
Note on E13: missing activity data
Note on E14: AUT: 0,0000BEL: NA; EF:NA; MA:NAFRA: 0,0000
Note on E15: AUT: NA; EF:NA; MA:NABEL: NO; EF:NA; MA:NAFRA: NA; EF:NA; MA:NA
Note on E16: AUT: NO; EF:NA; MA:NABEL: 0,1670FRA: 0,1467
Note on E17: AUT: NO; EF:NA; MA:NABEL: 0,0381FRA: NA; EF:NA; MA:NA
Note on F7: AUT: NA,NO; EF:NA; MA:NABEL: 0,0528FRA: 0,9075
Note on F8: AUT: NA,NO; EF:NA; MA:NABEL: NA,NO; EF:NA; MA:NAFRA: NA; EF:NA; MA:NA
Note on F9: AUT: NO; EF:NA; MA:NABEL: NA; EF:NA; MA:NAFRA: 0,0000
Note on F10: AUT: 0,0000BEL: NO; EF:NA; MA:NAFRA: 0,0000
Note on F11: AUT: NA; EF:NA; MA:NABEL: NO; EF:NA; MA:NAFRA: NA; EF:NA; MA:NA
Note on F12: AUT: NA,NO; EF:NA; MA:NABEL: NA,NE,NO; EF:NA; MA:NAFRA: 0,7694
Note on F13: missing activity data
Note on F14: AUT: 0,0000BEL: NA; EF:NA; MA:NAFRA: 0,7694
Note on F15: AUT: NA; EF:NA; MA:NABEL: NO; EF:NA; MA:NAFRA: NA; EF:NA; MA:NA
Note on F16: AUT: NO; EF:NA; MA:NABEL: 0,0292FRA: 0,1381
Note on F17: AUT: NO; EF:NA; MA:NABEL: 0,0236FRA: NA; EF:NA; MA:NA
Note on G7: AUT: NA,NO; EF:NA; MA:NABEL: 0,8140FRA: 0,0963
Note on G8: AUT: NA,NO; EF:NA; MA:NABEL: 0,7836FRA: NA; EF:NA; MA:NA
Note on G9: AUT: NO; EF:NA; MA:NABEL: 0,7836FRA: 0,0000
Note on G10: AUT: 0,0000BEL: NO; EF:NA; MA:NAFRA: 0,0000
Note on G11: AUT: NA; EF:NA; MA:NABEL: NO; EF:NA; MA:NAFRA: NA; EF:NA; MA:NA
Note on G12: AUT: NA,NO; EF:NA; MA:NABEL: NA,NE,NO; EF:NA; MA:NAFRA: NA; EF:NA; MA:NA
Note on G13: missing activity data
Note on G14: AUT: 0,0000BEL: NA; EF:NA; MA:NAFRA: 0,0000
Note on G15: AUT: NA; EF:NA; MA:NABEL: NO; EF:NA; MA:NAFRA: NA; EF:NA; MA:NA
Note on G16: AUT: NO; EF:NA; MA:NABEL: 0,0032FRA: 0,0963
Note on G17: AUT: NO; EF:NA; MA:NABEL: 0,0273FRA: NA; EF:NA; MA:NA
Note on H7: AUT: NO; EF:NA; MA:NABEL: 0,0466FRA: NA; EF:NA; MA:NA
Note on H16: AUT: NO; EF:NA; MA:NABEL: 0,0180FRA: 0,0000
Note on H17: AUT: NO; EF:NA; MA:NABEL: 0,0286FRA: NA; EF:NA; MA:NA

## Table6.A,C
TABLE 6.A SECTORAL BACKGROUND DATA FOR WASTE | [9 empty] | Inventory 2004
Solid Waste Disposal | [9 empty] | Submission 2010 v1.3
(Sheet 1 of 1) | [9 empty] | BELGIUM
Additional information
GREENHOUSE GAS SOURCE AND | ACTIVITY DATA AND OTHER RELATED INFORMATION |  |  | IMPLIED EMISSION FACTOR |  | EMISSIONS |  |  | Description | Value
SINK CATEGORIES | [8 empty] | Total population (1000s)(a) | 10423.558
| Annual MSW at the SWDS | MCF | DOC degraded | CH4 (1) | CO2 | CH4 |  | CO2(4) | Urban population (1000s)(a) | NE
[6 empty] | Emissions (2) | Recovery (3) |  | Waste generation rate (kg/capita/day) | NE
| (Gg) |  | % | (t /t MSW) |  | (Gg) |  |  | Fraction of MSW disposed to SWDS | NE
1 Managed Waste Disposal on Land | 2309.981 | 1 | NE | 0.035748 | NA | 46.6203 | 35.956 | NA | Fraction of DOC in MSW | NE
2 Unmanaged Waste Disposal Sites | NO | NO | NO | NO | NO | NO | NO | NO | CH4 oxidation factor (b) | NE
a. Deep (>5 m) | NO | NO | NO | NO | NO | NO | NO | NO | CH4 fraction in landfill gas | NE
b. Shallow (<5 m) | NO | NO | NO | NO | NO | NO | NO | NO | CH4 generation rate constant (k) (c) | NE
3 Other (please specify) | [5 empty] | NA,NO | NA,NO | NA,NO | Time lag considered (yr) (c) | NE
Note: MSW - Municipal Solid Waste, SWDS - Solid Waste Disposal Site, MCF - Methane Correction Factor, DOC - Degradable Organic Carbon (IPCC Guidelines (Volume 3. Reference Manual, section 6.2.4)).
MSW includes household waste, yard/garden waste, commercial/market waste and organic industrial solid waste. MSW should not include inorganic industrial waste such as construction or demolition materials.
(a) Specify whether total or urban population is used and the
(1) The CH4 implied emission factor (IEF) is calculated on the basis of gross CH4 emissions, as follows: IEF = (CH4 emissions + CH4 recovered)/annual MSW at the SWDS. | [8 empty] | rationale for doing so.
(2) Actual emissions (after recovery). | [8 empty] | (b) See IPCC Guidelines (Volume 3. Reference Manual, p. 6.9).
(3) CH4 recovered and flared or utilized. | [8 empty] | (c) Only for Parties using Tier 2 methods.
(4) Under Solid Waste Disposal, CO2 emissions should be reported only when the disposed waste is combusted at the disposal site as a management practice. CO2 emissions from non-biogenic wastes are included in the total emissions, whereas the CO2 emissions from biogenic wastes are not included in the total emissions.
TABLE 6.C SECTORAL BACKGROUND DATA FOR WASTE
Waste Incineration
(Sheet 1 of 1)
GREENHOUSE GAS SOURCE AND | ACTIVITY DATA | IMPLIED EMISSION FACTOR |  |  | EMISSIONS
SINK CATEGORIES | Amount of incinerated wastes
|  | CO2 | CH4 | N2O | CO2 (1) | CH4 | N2O
| (Gg) | (kg/t waste) |  |  | (Gg)
Waste Incineration | 863.418 |  |  |  | 127.7417 | 2.42e-05 | 0.0003121
a. Biogenic (1) | NE | NE | NE | NE | 47.8515 | 2.42e-05 | 1.21e-05
b. Other (non-biogenic - please specify) (1), (2) | 863.418 |  |  |  | 127.7417 | NA | 0.0003
flaring in the chemical industry | 36.7 | 2173.502 | NA | NA | 79.7675 | NA | NA
Hospital waste | 5.051 | 1375.9652 | NA | 0.059394 | 6.95 | NA | 0.0003
Municipal waste burning | 821.667 | 49.928 | NA | IE | 41.0242 | NA | IE
(1) Under Solid Waste Disposal, CO2 emissions should be reported only when the disposed waste is combusted at the disposal site as a management practice. CO2 emissions from non-biogenic wastes are included in the total emissions, while the CO2 emissions from biogenic wastes are not included in the total emissions.
(2) Enter under this source category all types of non-biogenic wastes, such as plastics.
Note: Only emissions from waste incineration without energy recovery are to be reported in the Waste sector. Emissions from incineration with energy recovery are to be reported in the Energy sector, as Other Fuels (see IPCC good practice guidance, page 5.23).
Documentation box:
• Parties should provide detailed explanations on the waste sector in Chapter 8: Waste (CRF sector 6) of the NIR. Use this documentation box to provide references to relevant sections of the NIR if any additional information and/or further details are needed to understand the content of this table.
• Parties that use country-specific models should provide a reference in the documentation box to the relevant section in the NIR where these models are described, and fill in only the relevant cells of tables 6.A and 6.C.
• Provide a reference to the relevant section in the NIR, in particular with regard to:
(a) A population size (total or urban population) used in the calculations and the rationale for doing so;
(b) The composition of landfilled waste;
(c) In relation to the amount of incinerated wastes (specify whether the reported data relate to wet or dry matter).
Note on B11: AUT: NO; EF:NA; MA:NABEL: 718,95FRA: 1591,03
Note on B12: AUT: 0,0000BEL: IE; EF:NA; MA:NAFRA: 0,0000
Note on B13: AUT: NO; EF:NA; MA:NABEL: IE; EF:NA; MA:NAFRA: 0,0000
Note on B14: AUT: NO; EF:NA; MA:NABEL: IE; EF:NA; MA:NAFRA: 0,0000
Note on B34: AUT: NO; EF:NA; MA:NABEL: 821,67FRA: 36,70
Note on B35: AUT: NO; EF:NA; MA:NABEL: 0,0000FRA: 0,0000
Note on C13: AUT: NO; EF:NA; MA:NABEL: NE; EF:NA; MA:NAFRA: 0,0000
Note on C14: AUT: NO; EF:NA; MA:NABEL: NE; EF:NA; MA:NAFRA: 0,0000
Note on D13: AUT: NO; EF:NA; MA:NABEL: NE; EF:NA; MA:NAFRA: 0,0000
Note on D14: AUT: NO; EF:NA; MA:NABEL: IE; EF:NA; MA:NAFRA: 0,0000
Note on F34: AUT: NO; EF:NA; MA:NABEL: 41,02FRA: 86,72
Note on F35: AUT: 0,0844BEL: 47,77FRA: 0,0000
Note on F36: AUT: NO; EF:NA; MA:NABEL: 41,02FRA: 86,72
Note on G11: AUT: NO; EF:NA; MA:NABEL: 35,30FRA: 11,32
Note on G12: AUT: NO; EF:NA; MA:NABEL: NE; EF:NA; MA:NAFRA: 0,0000
Note on G13: AUT: NO; EF:NA; MA:NABEL: NE; EF:NA; MA:NAFRA: 0,0000
Note on G14: AUT: NO; EF:NA; MA:NABEL: NE; EF:NA; MA:NAFRA: 0,0000
Note on G15: AUT: NA; EF:NA; MA:NABEL: NO; EF:NA; MA:NAFRA: NA; EF:NA; MA:NA
Note on G34: AUT: 0,0000BEL: NA,NE,NO; EF:NA; MA:NAFRA: NA; EF:NA; MA:NA
Note on G35: AUT: 0,0000BEL: 0,0000FRA: 0,0000
Note on G36: AUT: NO; EF:NA; MA:NABEL: NA,NE,NO; EF:NA; MA:NAFRA: NA; EF:NA; MA:NA
Note on H11: AUT: NO; EF:NA; MA:NABEL: 7,78FRA: 28,17
Note on H12: AUT: NO; EF:NA; MA:NABEL: IE; EF:NA; MA:NAFRA: 0,0000
Note on H13: AUT: NO; EF:NA; MA:NABEL: IE; EF:NA; MA:NAFRA: 0,0000
Note on H14: AUT: NO; EF:NA; MA:NABEL: IE; EF:NA; MA:NAFRA: 0,0000
Note on H15: AUT: NA; EF:NA; MA:NABEL: NO; EF:NA; MA:NAFRA: NA; EF:NA; MA:NA
Note on H34: AUT: 0,0000BEL: IE,NE,NO; EF:NA; MA:NAFRA: 0,0003
Note on H35: AUT: 0,0000BEL: 0,0000FRA: 0,0000
Note on H36: AUT: NO; EF:NA; MA:NABEL: IE,NE,NO; EF:NA; MA:NAFRA: 0,0003
Note on H39: Allocation per IPCC Guidelines: Allocation used by Parties: 1A1a Comment: emissions currently attributed to public electricity and heat production 1A1a (Other fuels and biomass)
Note on I11: AUT: NO; EF:NA; MA:NABEL: NA; EF:NA; MA:NAFRA: 0,0000
Note on I12: AUT: NO; EF:NA; MA:NABEL: NE; EF:NA; MA:NAFRA: 0,0000
Note on I13: AUT: NO; EF:NA; MA:NABEL: NE; EF:NA; MA:NAFRA: 0,0000
Note on I14: AUT: NO; EF:NA; MA:NABEL: NE; EF:NA; MA:NAFRA: 0,0000
Note on I15: AUT: NA; EF:NA; MA:NABEL: NO; EF:NA; MA:NAFRA: NA; EF:NA; MA:NA
Note on L7: AUT: 999,90BEL: 6043,16(Duplicate value from BEL not aggregated)FRA: 3380,50
Note on L8: AUT: 0,0000BEL: 0,0000FRA: 0,0000
Note on L12: AUT: 0,0000BEL: 0,0000FRA: 0,0000
Note on L15: AUT: 0,0000BEL: 0,0000FRA: 0,0000

## Table6.Bs1
TABLE 6.B SECTORAL BACKGROUND DATA FOR WASTE | [6 empty] | Inventory 2004
Waste Water Handling | [6 empty] | Submission 2010 v1.3
(Sheet 1 of 2) | [6 empty] | BELGIUM
GREENHOUSE GAS SOURCE AND SINK CATEGORIES | ACTIVITY DATA AND RELATED INFORMATION(1) |  | IMPLIED EMISSION FACTOR |  | EMISSIONS
| Total organic product |  | CH4 (2) | N2O(3) | CH4 |  | N2O (3)
[5 empty] | Emissions (4) | Recovery (5)
| (Gg DC(1)/yr) |  | (kg/kg DC) |  | (Gg)
1. Industrial Waste Water |  |  |  |  | NE | NE | NE
a. Waste Water | NE |  | NE | NE | NE | NE | NE
b. Sludge | NE |  | NE | NE | NE | NE | NE
2. Domestic and Commercial Wastewater |  |  |  |  | 6.4137 | NE | 0.8657
a. Waste Water | NE |  | NE | NE | 6.4137 | NE | NA
b. Sludge | NE |  | NE | NE | NE | NE | NE
3. Other (please specify)(6) |  |  |  |  | NA,NO | NA,NO | NA,NO
GREENHOUSE GAS SOURCE AND SINK CATEGORIES | ACTIVITY DATA AND OTHER RELATED INFORMATION |  |  | IMPLIED EMISSION FACTOR |  | EMISSIONS
| Population | Protein consumption | N fraction | N2O |  | N2O
| (1000s) | (kg/person/yr) | (kg N/kg protein) | (kg N2O-N/kg sewage N produced) |  | (Gg)
N2O from human sewage (3) | 10423.558 | 33.0323 | 0.16 | 0.01 |  | 0.8657
(1) DC - degradable organic component. DC indicators are COD (Chemical Oxygen Demand) for industrial waste water and BOD (Biochemical Oxygen Demand) for Domestic/Commercial waste water/sludge (IPCC Guidelines (Volume 3. Reference Manual, pp. 6.14, 6.18)).
(2) The CH4 implied emission factor (IEF) is calculated on the basis of gross CH4 emissions, as follows: IEF = (CH4 emissions + CH4 recovered or flared) / total organic product.
(3) Parties using methods other than those from the IPCC for estimating N2O emissions from human sewage or waste-water treatment should provide aggregate data in this table.
(4) Actual emissions (after recovery).
(5) CH4 recovered and flared or utilized.
(6) Use the cells below to specify each activity covered under "6.B.3 Other". Note that under each reported activity, data for waste water and sludge are to be reported separately.
Documentation box:
• Parties should provide detailed explanations on the Waste sector in Chapter 8: Waste (CRF sector 6) of the NIR. Use this documentation box to provide references to relevant sections of the NIR if any additional information and/or further details are needed to understand the content of this table.
• Regarding the estimates for N2O from human sewage, specify whether total or urban population is used in the calculations and the rationale for doing so. Provide explanation in the documentation box.
• Parties using methods other than those from the IPCC for estimating N2O emissions from human sewage or waste-water treatment should provide, in the NIR, corresponding information on methods, activity data and emission factors used, and should provide a reference to the relevant section of the NIR in this documentation box.
Note on B11: missing activity data
Note on B12: missing activity data
Note on B14: AUT: NO; EF:NA; MA:NABEL: 0,0000FRA: 0,0000
Note on B15: missing activity data
Note on B22: AUT: 999,90(Duplicate value from AUT not aggregated)BEL: 6043,16(Duplicate value from BEL not aggregated)FRA: 3380,50(Duplicate value from FRA not aggregated)
Note on F10: AUT: NO; EF:NA; MA:NABEL: NE; EF:NA; MA:NAFRA: 0,0000
Note on F11: missing activity data
Note on F12: missing activity data
Note on F13: AUT: NO; EF:NA; MA:NABEL: 5,64FRA: 0,7694
Note on F14: AUT: NO; EF:NA; MA:NABEL: 5,64FRA: 0,7694
Note on F15: missing activity data
Note on F16: AUT: NA; EF:NA; MA:NABEL: NO; EF:NA; MA:NAFRA: NA; EF:NA; MA:NA
Note on G10: AUT: NO; EF:NA; MA:NABEL: NE; EF:NA; MA:NAFRA: 0,0000
Note on G11: missing activity data
Note on G12: missing activity data
Note on G13: AUT: NO; EF:NA; MA:NABEL: NEFRA: 0,0000
Note on G15: missing activity data
Note on G16: AUT: NA; EF:NA; MA:NABEL: NA,NO; EF:NA; MA:NAFRA: NA; EF:NA; MA:NA
Note on G22: AUT: 0,0834BEL: 0,5005FRA: 0,2818
Note on H10: AUT: NO; EF:NA; MA:NABEL: NE; EF:NA; MA:NAFRA: 0,0000
Note on H11: missing activity data
Note on H12: missing activity data
Note on H13: AUT: 0,0834BEL: 0,5005FRA: 0,2818
Note on H15: missing activity data
Note on H16: AUT: NA; EF:NA; MA:NABEL: NO; EF:NA; MA:NAFRA: NA; EF:NA; MA:NA

## Table6.Bs2
TABLE 6.B SECTORAL BACKGROUND DATA FOR WASTE |  |  |  | Inventory 2004
Waste Water Handling |  |  |  | Submission 2010 v1.3
(Sheet 2 of 2) |  |  |  | BELGIUM
Additional information
| Domestic | Industrial
Total waste water (m3): | NE | NE
Treated waste water (%): | NE | NE
Waste-water streams: | Waste-water output |  | DC
| (m3) |  | (kg COD/m3)
Industrial waste water | NE |  | NE
Iron and steel | NE |  | NE
Non-ferrous | NE |  | NE
Fertilizers | NE |  | NE
Food and beverage | NE |  | NE
Paper and pulp | NE |  | NE
Organic chemicals | NE |  | NE
Other (please specify) | NE |  | NE
Chemical
Dairy Processing
Electricity, steam, water production
Fuels
Iron and steel
Leather and Skins
Leather industry
Machinery and equipment
Meat industry
Mining and quarrying
Other agricultural
Poultry
Rubber
Textile
Wood and wood production
Wool Scouring
DC (kg BOD/1000 person/yr)
Domestic and Commercial | NE
Other (please specify)
Handling systems: | Industrial waste water treated | Industrial sludge treated | Domestic waste water treated | Domestic sludge treated
| (%) | (%) | (%) | (%)
Aerobic | NE | NE | NE | NE
Anaerobic | NE | NE | NE | NE
Other (please specify) | NE | NE | NE | NE
Note on B7: AUT: 0,0000BEL: 0,0000FRA: 0,0000
Note on B12: missing activity data
Note on B13: missing activity data
Note on B14: missing activity data
Note on B15: missing activity data
Note on B16: missing activity data
Note on B17: missing activity data
Note on B18: missing activity data
Note on B19: missing activity data
Note on B44: missing activity data
Note on B45: missing activity data
Note on B46: missing activity data
Note on C7: missing activity data
Note on C8: missing activity data
Note on C44: missing activity data
Note on C45: missing activity data
Note on C46: missing activity data
Note on D12: missing activity data
Note on D13: missing activity data
Note on D14: missing activity data
Note on D15: missing activity data
Note on D16: missing activity data
Note on D17: missing activity data
Note on D18: missing activity data
Note on D19: missing activity data
Note on E44: missing activity data
Note on E45: missing activity data
Note on E46: missing activity data

## Summary1.As1
SUMMARY 1.A SUMMARY REPORT FOR NATIONAL GREENHOUSE GAS INVENTORIES (IPCC TABLE 7A) | [13 empty] | Inventory 2004
(Sheet 1 of 3) | [13 empty] | Submission 2010 v1.3
BELGIUM
GREENHOUSE GAS SOURCE AND |  | Net CO2 | CH4 | N2O | HFCs(1) |  | PFCs(1) |  | SF6 |  | NOx | CO | NMVOC | SO2
SINK CATEGORIES |  | emissions/removals |  |  | P | A | P | A | P | A
|  | (Gg) |  |  | CO2 equivalent (Gg) |  |  |  | (Gg)
Total National Emissions and Removals |  | 125017.1194 | 334.6153 | 30.9659 | 2571.4579 | 1511.4429 | 5.67 | 306.1858 | 0.00339 | 0.0035288 | 295.7725 | 894.893 | 193.9493 | 157.0312
1. Energy |  | 116630.6783 | 34.2566 | 2.9178 | [6 empty] | 288.6036 | 809.1425 | 62.3427 | 135.1075
A. Fuel Combustion | Reference Approach (2) | 114207.6868
| Sectoral Approach (2) | 116528.4348 | 14.9127 | 2.9178 | [6 empty] | 287.808 | 807.7833 | 49.1712 | 134.7356
1. Energy Industries |  | 29615.6017 | 0.57189 | 0.79811 | [6 empty] | 44.235 | 9.1504 | 2.234 | 61.1801
2. Manufacturing Industries and Construction |  | 29230.172 | 3.4184 | 0.1485 | [6 empty] | 69.5608 | 411.0788 | 3.3463 | 41.6651
3. Transport |  | 26632.2516 | 2.7223 | 1.636 | [6 empty] | 139.6831 | 307.2101 | 34.6294 | 1.159
4. Other Sectors |  | 30958.7844 | 8.195 | 0.33186 | [6 empty] | 33.7374 | 76.3462 | 8.8059 | 30.7144
5. Other |  | 91.6251 | 0.0050953 | 0.0032512 | [6 empty] | 0.5917 | 3.9977 | 0.15565 | 0.01693
B. Fugitive Emissions from Fuels |  | 102.2436 | 19.3439 | IE,NA,NO | [6 empty] | 0.79562 | 1.3592 | 13.1715 | 0.37189
1. Solid Fuels |  | NA,NE,NO | 0.57129 | NA,NO | [6 empty] | 0.79562 | 1.3592 | 1.7138 | 0.37189
2. Oil and Natural Gas |  | 102.2436 | 18.7727 | IE,NA,NO | [6 empty] | NE,NO | NE,NO | 11.4577 | NE,NO
2. Industrial Processes |  | 10000.0674 | 0.55913 | 10.9555 | 2571.4579 | 1511.4429 | 5.67 | 306.1858 | 0.00339 | 0.0035288 | 5.6169 | 85.4375 | 22.8933 | 20.5226
A. Mineral Products |  | 5522.9015 | NA,NO | NA,NO | [6 empty] | NA,NE,NO | NA,NE,NO | 1.6504 | 4.7833
B. Chemical Industry |  | 2822.2368 | 0.14308 | 10.9555 | NA | NA | NA | NA | NA | NA | 4.3787 | 0.84462 | 15.577 | 3.3992
C. Metal Production |  | 1654.929 | 0.41605 | NA |  |  |  | NA,NO |  | NA,NO | 0.93694 | 83.6144 | 2.2212 | 4.228
D. Other Production (3) |  | IE | [8 empty] | 0.013331 | 0.016168 | 3.4447 | 0.020538
E. Production of Halocarbons and SF6 | [7 empty] | 306.1858
F. Consumption of Halocarbons and SF6 |  |  |  |  | 2571.4579 | 1511.4429 | 5.67 |  | 0.00339 | 0.0035288
G. Other |  | NA,NE | NA | NA | NA,NE | NA | NA,NE | NA | NA | NA | 0.28786 | 0.96229 | NA,NE | 8.0916
Note: A = Actual emissions based on Tier 2 approach of the IPCC Guidelines.
P = Potential emissions based on Tier 1 approach of the IPCC Guidelines.
Note: All footnotes for this table are given at the end of the table on sheet 3.
Note on C8: AUT: 4055,07BEL: 75232,24FRA: 44200,76
Note on E8: AUT: 2,17BEL: 217,18; MA:T2FRA: 114,39; EF:CS; MA:T2
Note on E9: AUT: 2,17BEL: 18,47FRA: 13,62
Note on E11: AUT: 0,5052BEL: 7,09FRA: 7,31
Note on E12: AUT: 0,0023BEL: 0,4330FRA: 0,1366
Note on E13: AUT: 0,0076BEL: 0,6831FRA: 2,73
Note on E14: AUT: 0,1085BEL: 0,9874FRA: 1,63
Note on E15: AUT: 0,3868BEL: 4,99FRA: 2,82
Note on E16: AUT: 0,0000BEL: 0,0051FRA: 0,0000
Note on E17: AUT: 1,67BEL: 11,37FRA: 6,30
Note on E18: AUT: NA,NO; EF:NA; MA:NABEL: NO; EF:NA; MA:NAFRA: 0,5713
Note on E19: AUT: 1,67BEL: 11,37FRA: 5,73
Note on E20: AUT: NA,NO; EF:NA; MA:NABEL: 0,5585FRA: 0,0006
Note on E21: AUT: NA; EF:NA; MA:NABEL: NA,NE,NO; EF:NA; MA:NAFRA: NA; EF:NA; MA:NA
Note on E22: AUT: NA; EF:NA; MA:NABEL: 0,1425FRA: 0,0006
Note on E23: AUT: NA,NO; EF:NA; MA:NABEL: 0,4161FRA: NA; EF:NA; MA:NA
Note on E27: AUT: NA; EF:NA; MA:NABEL: NAFRA: NA; EF:NA; MA:NA
Note on F8: AUT: 0,3129BEL: 17,09; MA:T1a,T2FRA: 13,61
Note on F9: AUT: 0,1368BEL: 1,44FRA: 1,34
Note on F11: AUT: 0,1368BEL: 1,44FRA: 1,34
Note on F12: AUT: 0,0319BEL: 0,7083FRA: 0,0579
Note on F13: AUT: 0,0003BEL: 0,0469FRA: 0,1012
Note on F14: AUT: 0,0925BEL: 0,5496FRA: 0,9940
Note on F15: AUT: 0,0121BEL: 0,1373FRA: 0,1824
Note on F16: AUT: 0,0000BEL: 0,0003FRA: 0,0030
Note on F17: AUT: NA,NO; EF:NA; MA:NABEL: IE,NE,NO; EF:NA; MA:NAFRA: NA; EF:NA; MA:NA
Note on F18: AUT: NA,NO; EF:NA; MA:NABEL: NO; EF:NA; MA:NAFRA: NA; EF:NA; MA:NA
Note on F19: AUT: NA,NO; EF:NA; MA:NABEL: IE,NE,NO; EF:NA; MA:NAFRA: NA; EF:NA; MA:NA
Note on F20: AUT: NA; EF:NA; MA:NABEL: 7,52FRA: 3,43
Note on F21: AUT: NA; EF:NA; MA:NABEL: NA,NE,NO; EF:NA; MA:NAFRA: NA; EF:NA; MA:NA
Note on F22: AUT: NA; EF:NA; MA:NABEL: 7,52FRA: 3,43
Note on F23: AUT: NA; EF:NA; MA:NABEL: NAFRA: NA; EF:NA; MA:NA
Note on F27: AUT: NA; EF:NA; MA:NABEL: NAFRA: NA; EF:NA; MA:NA
Note on G8: AUT: NA; EF:NA; MA:NABEL: NA; EF:NA; MA:NAFRA: NA; EF:NA; MA:NA
Note on G20: AUT: NA; EF:NA; MA:NABEL: NA; EF:NA; MA:NAFRA: NA; EF:NA; MA:NA
Note on G22: AUT: 0,0000BEL: 0,0000FRA: 0,0000
Note on G23: AUT: 0,0000BEL: 0,0000FRA: 0,0000
Note on G27: AUT: NA; EF:NA; MA:NABEL: 0,0000FRA: NA; EF:NA; MA:NA
Note on H8: AUT: NA; EF:NA; MA:NABEL: NA; EF:NA; MA:NAFRA: NA; EF:NA; MA:NA
Note on H20: AUT: NA; EF:NA; MA:NABEL: NA; EF:NA; MA:NAFRA: NA; EF:NA; MA:NA
Note on H22: AUT: NA; EF:NA; MA:NABEL: 0,0000FRA: NA; EF:NA; MA:NA
Note on H23: AUT: NA; EF:NA; MA:NABEL: 0,0000FRA: NA; EF:NA; MA:NA
Note on H27: AUT: NA; EF:NA; MA:NABEL: 0,0000FRA: NA; EF:NA; MA:NA
Note on I8: AUT: NA; EF:NA; MA:NABEL: NA; EF:NA; MA:NAFRA: NA; EF:NA; MA:NA
Note on I20: AUT: NA; EF:NA; MA:NABEL: 0,0000FRA: NA; EF:NA; MA:NA
Note on I22: AUT: 0,0000BEL: 0,0000FRA: 0,0000
Note on I23: AUT: 0,0000BEL: 0,0000FRA: 0,0000
Note on I27: AUT: NA; EF:NA; MA:NABEL: 0,0000FRA: NA; EF:NA; MA:NA
Note on J8: AUT: NA,NO; EF:NA; MA:NABEL: NA; EF:NA; MA:NAFRA: 451,91
Note on J20: AUT: NA,NO; EF:NA; MA:NABEL: NA; EF:NA; MA:NAFRA: 451,91
Note on J22: AUT: NA; EF:NA; MA:NABEL: 0,0000FRA: NA; EF:NA; MA:NA
Note on J23: AUT: NA,NO; EF:NA; MA:NABEL: 0,0000FRA: NA; EF:NA; MA:NA
Note on J27: AUT: NA; EF:NA; MA:NABEL: 0,0000FRA: NA; EF:NA; MA:NA
Note on K8: AUT: NA,NO; EF:NA; MA:NABEL: NA; EF:NA; MA:NAFRA: NA; EF:NA; MA:NA
Note on K20: AUT: NA,NO; EF:NA; MA:NABEL: 0,0000FRA: NA; EF:NA; MA:NA
Note on K22: AUT: NA; EF:NA; MA:NABEL: 0,0000FRA: NA; EF:NA; MA:NA
Note on K23: AUT: NA,NO; EF:NA; MA:NABEL: 0,0000FRA: NA; EF:NA; MA:NA
Note on K27: AUT: NA; EF:NA; MA:NABEL: 0,0000FRA: NA; EF:NA; MA:NA
Note on L8: AUT: NA,NO; EF:NA; MA:NABEL: NA; EF:NA; MA:NAFRA: NA; EF:NA; MA:NA
Note on L20: AUT: NA,NO; EF:NA; MA:NABEL: NA; EF:NA; MA:NAFRA: NA; EF:NA; MA:NA
Note on L22: AUT: NA; EF:NA; MA:NABEL: 0,0000FRA: NA; EF:NA; MA:NA
Note on L23: AUT: NA,NO; EF:NA; MA:NABEL: 0,0000FRA: NA; EF:NA; MA:NA
Note on L27: AUT: NA; EF:NA; MA:NABEL: 0,0000FRA: NA; EF:NA; MA:NA
Note on M8: AUT: 6,30BEL: 172,67FRA: 99,71
Note on M9: AUT: 6,30BEL: 168,37FRA: 98,02
Note on M11: AUT: 6,30BEL: 168,37FRA: 97,23
Note on M12: AUT: 0,8832BEL: 34,66FRA: 9,66
Note on M13: AUT: 0,0000BEL: 22,27FRA: 26,53
Note on M14: AUT: 2,98BEL: 89,74FRA: 49,59
Note on M15: AUT: 2,44BEL: 21,58FRA: 11,45
Note on M16: AUT: NA; EF:NA; MA:NABEL: 0,1230FRA: NA; EF:NA; MA:NA
Note on M17: AUT: NA,NO; EF:NA; MA:NABEL: NA,NE,NO; EF:NA; MA:NAFRA: 0,7956
Note on M18: AUT: NA,NO; EF:NA; MA:NABEL: NA,NO; EF:NA; MA:NAFRA: 0,7956
Note on M19: AUT: NA; EF:NA; MA:NABEL: NE,NO; EF:NA; MA:NAFRA: NA; EF:NA; MA:NA
Note on M20: AUT: 0,0043BEL: 4,09FRA: 1,54
Note on M21: AUT: NA; EF:NA; MA:NABEL: NA,NE; EF:NA; MA:NAFRA: NA; EF:NA; MA:NA
Note on M22: AUT: NA; EF:NA; MA:NABEL: 3,43FRA: 0,9466
Note on M23: AUT: 0,0043BEL: 0,3462FRA: 0,5865
Note on M24: AUT: NOBEL: 0,0231FRA: 0,0117
Note on M27: AUT: NA; EF:NA; MA:NABEL: 0,2879FRA: NA; EF:NA; MA:NA
Note on N8: AUT: 13,17BEL: 416,73FRA: 438,55
Note on N9: AUT: 13,16BEL: 384,86FRA: 383,72
Note on N11: AUT: 13,16BEL: 384,86FRA: 382,36
Note on N12: AUT: 0,0385BEL: 7,11FRA: 1,98
Note on N13: AUT: 0,0000BEL: 191,78FRA: 195,03
Note on N14: AUT: 9,96BEL: 141,61FRA: 156,27
Note on N15: AUT: 3,16BEL: 44,11FRA: 29,08
Note on N16: AUT: NA; EF:NA; MA:NABEL: 0,2600FRA: NA; EF:NA; MA:NA
Note on N17: AUT: NA,NO; EF:NA; MA:NABEL: NA,NE,NO; EF:NA; MA:NAFRA: 1,36
Note on N18: AUT: NA,NO; EF:NA; MA:NABEL: NA,NO; EF:NA; MA:NAFRA: 1,36
Note on N19: AUT: NA; EF:NA; MA:NABEL: NE,NO; EF:NA; MA:NAFRA: NA; EF:NA; MA:NA
Note on N20: AUT: 0,0169BEL: 31,82FRA: 53,93
Note on N21: AUT: NA; EF:NA; MA:NABEL: NA,NE; EF:NA; MA:NAFRA: NA; EF:NA; MA:NA
Note on N22: AUT: NA; EF:NA; MA:NABEL: 0,7232FRA: 0,2804
Note on N23: AUT: 0,0169BEL: 29,96FRA: 53,64
Note on N24: AUT: NOBEL: 0,1749FRA: 0,0135
Note on N27: AUT: NA; EF:NA; MA:NABEL: 0,9623FRA: NA; EF:NA; MA:NA
Note on O8: AUT: 6,54BEL: 108,64FRA: 55,91
Note on O9: AUT: 2,09BEL: 37,20FRA: 33,97
Note on O11: AUT: 1,44BEL: 24,24FRA: 29,23
Note on O12: AUT: 0,0124BEL: 0,9376FRA: 1,28
Note on O13: AUT: 0,0000BEL: 0,7042FRA: 1,50
Note on O14: AUT: 1,12BEL: 18,17FRA: 21,80
Note on O15: AUT: 0,3083BEL: 4,39FRA: 4,64
Note on O16: AUT: NA; EF:NA; MA:NABEL: 0,0370FRA: NA; EF:NA; MA:NA
Note on O17: AUT: 0,6430BEL: 12,96FRA: 4,75
Note on O18: AUT: NA,NO; EF:NA; MA:NABEL: NE,NO; EF:NA; MA:NAFRA: 1,71
Note on O19: AUT: 0,6430BEL: 12,96FRA: 3,03
Note on O20: AUT: 0,4721BEL: 19,28FRA: 3,99
Note on O21: AUT: NA; EF:NA; MA:NABEL: 1,94FRA: 0,2258
Note on O22: AUT: NA; EF:NA; MA:NABEL: 13,88; COMMFRA: 1,72
Note on O23: AUT: 0,0000BEL: 1,71FRA: 0,5118
Note on O24: AUT: 0,4721BEL: 1,75FRA: 1,53
Note on O27: AUT: NA; EF:NA; MA:NABEL: NE; EF:NA; MA:NAFRA: NA; EF:NA; MA:NA
Note on P8: AUT: 1,41BEL: 110,21FRA: 42,33
Note on P9: AUT: 1,41BEL: 95,87FRA: 36,14
Note on P11: AUT: 1,41BEL: 95,87FRA: 35,77
Note on P12: AUT: 0,0162BEL: 52,87FRA: 8,44
Note on P13: AUT: 0,0000BEL: 20,59FRA: 17,87
Note on P14: AUT: 0,0530BEL: 1,81FRA: 0,4622
Note on P15: AUT: 1,34BEL: 20,59FRA: 9,00
Note on P16: AUT: NA; EF:NA; MA:NABEL: 0,0110FRA: NA; EF:NA; MA:NA
Note on P17: AUT: NA,NO; EF:NA; MA:NABEL: NA,NE,NO; EF:NA; MA:NAFRA: 0,3719
Note on P18: AUT: NA,NO; EF:NA; MA:NABEL: NO; EF:NA; MA:NAFRA: 0,3719
Note on P19: AUT: NA; EF:NA; MA:NABEL: NA,NE,NO; EF:NA; MA:NAFRA: NA; EF:NA; MA:NA
Note on P20: AUT: 0,0024BEL: 14,30FRA: 6,19
Note on P21: AUT: NA; EF:NA; MA:NABEL: NA,NE,NO; EF:NA; MA:NAFRA: 4,78
Note on P22: AUT: NA; EF:NA; MA:NABEL: 2,91FRA: 0,4604
Note on P23: AUT: 0,0024BEL: 3,30FRA: 0,9255
Note on P24: AUT: NOBEL: 0,0009FRA: 0,0196
Note on P27: AUT: NA; EF:NA; MA:NABEL: 8,09FRA: NA; EF:NA; MA:NA

## Summary1.As2
SUMMARY 1.A SUMMARY REPORT FOR NATIONAL GREENHOUSE GAS INVENTORIES (IPCC TABLE 7A) | [13 empty] | Inventory 2004
(Sheet 2 of 3) | [13 empty] | Submission 2010 v1.3
BELGIUM
GREENHOUSE GAS SOURCE AND | Net CO2 |  | CH4 | N2O | HFCs (1) |  | PFCs(1) |  | SF6 |  | NOx | CO | NMVOC | SO2
SINK CATEGORIES | emissions/removals |  |  |  | P | A | P | A | P | A
| (Gg) |  |  |  | CO2 equivalent (Gg) |  |  |  | (Gg)
3. Solvent and Other Product Use |  | IE,NA |  | 0.79951 | [6 empty] | NE | NE | 60.3373 | NE
4. Agriculture |  | 0 | 244.5521 | 15.4271 | [6 empty] | NA,NO | NA,NO | 0.9282 | NA
A. Enteric Fermentation |  |  | 169.576
B. Manure Management |  |  | 74.9762 | 2.6666 | [8 empty] | NE,NO
C. Rice Cultivation |  |  | NA,NO | [9 empty] | NA,NE,NO
D. Agricultural Soils(4) |  | 0 | IE,NA,NE,NO | 12.7606 | [8 empty] | NE
E. Prescribed Burning of Savannas |  |  | NO | NO | [6 empty] | NO | NO | NO
F. Field Burning of Agricultural Residues |  |  | NO | NO | [6 empty] | NO | NO | NO
G. Other |  |  | NA | NA,NE | [6 empty] | NA,NO | NA,NO | 0.9282 | NA
5. Land Use, Land-Use Change and Forestry | (5) | -1741.3681 | NE,NO | NE,NO | [6 empty] | NA,NE | NA,NE | 46.5233 | NE
A. Forest Land | (5) | -4275.8887 | NE,NO | NE,NO | [6 empty] | NA,NE | NA,NE | 46.5233
B. Cropland | (5) | 1893.2358 | NE | NE | [6 empty] | NA | NA | NE
C. Grassland | (5) | -153.282 | NE | NE | [6 empty] | NA | NA | NE
D. Wetlands | (5) | -2.3291 | NE | NE | [6 empty] | NA | NA | NE
E. Settlements | (5) | 714.9227 | NE | NE | [6 empty] | NA,NE | NA,NE | NE
F. Other Land | (5) | 81.9732 | NE | NE | [6 empty] | NA | NA | NE
G. Other | (5) | NE | NE | NE | [6 empty] | NE | NE | NE | NE
6. Waste |  | 127.7417 | 55.2474 | 0.86602 | [6 empty] | 1.5519 | 0.313 | 0.92457 | 1.4011
A. Solid Waste Disposal on Land | (6) | NA,NO | 46.6203 | [7 empty] | NA,NO | NA,NO | 0.7836
B. Waste-water Handling |  |  | 6.4137 | 0.8657 | [6 empty] | NA,NE,NO | NA,NE,NO | NA,NE,NO
C. Waste Incineration | (6) | 127.7417 | 2.42e-05 | 0.0003121 | [6 empty] | 1.5138 | 0.2894 | 0.11372 | 1.3725
D. Other |  | NA | 2.2135 | NA | [6 empty] | 0.038094 | 0.0236 | 0.02725 | 0.0286
7. Other (please specify)(7) |  | NA | NA | NA | NA | NA | NA | NA | NA | NA | NA | NA | NA | NA
Other non-specified |  | NA | NA | NA | NA | NA | NA | NA | NA | NA | NA | NA | NA | NA
Note: All footnotes for this table are given at the end of the table on sheet 3.
Note on C30: AUT: NA; EF:NA; MA:NABEL: NA; EF:NA; MA:NAFRA: NA; EF:NA; MA:NA
Note on F9: AUT: NA,NO; EF:NA; MA:NABEL: 155,28; MA:T2FRA: 88,40; EF:CS; MA:T2
Note on F10: AUT: NO; EF:NA; MA:NABEL: 87,16FRA: 82,41
Note on F11: AUT: 0,0000BEL: 68,12; MA:T2FRA: 5,99; EF:CS; MA:T2
Note on F12: AUT: NA,NO; EF:NA; MA:NABEL: NA,NO; EF:NA; MA:NAFRA: NA; EF:NA; MA:NA
Note on F13: AUT: NA,NO; EF:NA; MA:NABEL: NA,NE; EF:NA; MA:NAFRA: 0,0000
Note on F14: AUT: NA; EF:NA; MA:NABEL: NA; EF:NA; MA:NAFRA: NA; EF:NA; MA:NA
Note on F15: AUT: NA,NO; EF:NA; MA:NABEL: NA,NO; EF:NA; MA:NAFRA: NA; EF:NA; MA:NA
Note on F16: AUT: NA; EF:NA; MA:NABEL: NO; EF:NA; MA:NAFRA: NA; EF:NA; MA:NA
Note on F25: AUT: 0,0000BEL: 42,87FRA: 12,37
Note on F26: AUT: NA,NO; EF:NA; MA:NABEL: 35,30FRA: 11,32
Note on F27: AUT: NA,NO; EF:NA; MA:NABEL: 5,64FRA: 0,7694
Note on F28: AUT: 0,0000BEL: NA,NE,NO; EF:NA; MA:NAFRA: NA; EF:NA; MA:NA
Note on F29: AUT: NO; EF:NA; MA:NABEL: 1,93FRA: 0,2808
Note on F30: AUT: NA; EF:NA; MA:NABEL: NA; EF:NA; MA:NAFRA: NA; EF:NA; MA:NA
Note on G8: AUT: 0,0927BEL: 0,4176FRA: 0,2892
Note on G9: AUT: NA,NO; EF:NA; MA:NABEL: 7,20; MA:T1a,T2FRA: 8,27
Note on G11: AUT: 0,0000BEL: 1,27; MA:T2FRA: 1,45
Note on G13: AUT: NA,NO; EF:NA; MA:NABEL: 5,93; MA:T1aFRA: 6,82
Note on G14: AUT: NA; EF:NA; MA:NABEL: NA; EF:NA; MA:NAFRA: NA; EF:NA; MA:NA
Note on G15: AUT: NA,NO; EF:NA; MA:NABEL: NA,NO; EF:NA; MA:NAFRA: NA; EF:NA; MA:NA
Note on G16: AUT: NA; EF:NA; MA:NABEL: NO; EF:NA; MA:NAFRA: NA; EF:NA; MA:NA
Note on G25: AUT: 0,0834BEL: 0,5005FRA: 0,2821
Note on G27: AUT: 0,0834BEL: 0,5005FRA: 0,2818
Note on G28: AUT: 0,0000BEL: IE,NE,NO; EF:NA; MA:NAFRA: 0,0003
Note on G29: AUT: NO; EF:NA; MA:NABEL: NA,NO; EF:NA; MA:NAFRA: NA; EF:NA; MA:NA
Note on G30: AUT: NA; EF:NA; MA:NABEL: NA; EF:NA; MA:NAFRA: NA; EF:NA; MA:NA
Note on H30: AUT: NA; EF:NA; MA:NABEL: NA; EF:NA; MA:NAFRA: NA; EF:NA; MA:NA
Note on I30: AUT: NA; EF:NA; MA:NABEL: NA; EF:NA; MA:NAFRA: NA; EF:NA; MA:NA
Note on J30: AUT: NA; EF:NA; MA:NABEL: NA; EF:NA; MA:NAFRA: NA; EF:NA; MA:NA
Note on K30: AUT: NA; EF:NA; MA:NABEL: NA; EF:NA; MA:NAFRA: NA; EF:NA; MA:NA
Note on L30: AUT: NA; EF:NA; MA:NABEL: NA; EF:NA; MA:NAFRA: NA; EF:NA; MA:NA
Note on M30: AUT: NA; EF:NA; MA:NABEL: NA; EF:NA; MA:NAFRA: NA; EF:NA; MA:NA
Note on N8: AUT: 0,0000BEL: 0,0000FRA: 0,0000
Note on N9: AUT: NA,NO; EF:NA; MA:NABEL: NA,NE,NO; EF:NA; MA:NAFRA: NA; EF:NA; MA:NA
Note on N14: AUT: 0,0000BEL: NO; EF:NA; MA:NAFRA: 0,0000
Note on N15: AUT: NA,NO; EF:NA; MA:NABEL: NA,NE,NO; EF:NA; MA:NAFRA: NA; EF:NA; MA:NA
Note on N16: AUT: NA; EF:NA; MA:NABEL: NO; EF:NA; MA:NAFRA: NA; EF:NA; MA:NA
Note on N25: AUT: NA,NO; EF:NA; MA:NABEL: 0,2051FRA: 0,1467
Note on N26: AUT: NA,NO; EF:NA; MA:NABEL: NA,NO; EF:NA; MA:NAFRA: NA; EF:NA; MA:NA
Note on N27: AUT: NA,NO; EF:NA; MA:NABEL: NA,NE,NO; EF:NA; MA:NAFRA: NA; EF:NA; MA:NA
Note on N28: AUT: NO; EF:NA; MA:NABEL: 0,1670FRA: 0,1467
Note on N29: AUT: NO; EF:NA; MA:NABEL: 0,0381FRA: NA; EF:NA; MA:NA
Note on N30: AUT: NA; EF:NA; MA:NABEL: NA; EF:NA; MA:NAFRA: NA; EF:NA; MA:NA
Note on O8: AUT: 0,0000BEL: 0,0000FRA: 0,0000
Note on O9: AUT: NA,NO; EF:NA; MA:NABEL: NA,NE,NO; EF:NA; MA:NAFRA: NA; EF:NA; MA:NA
Note on O14: AUT: 0,0000BEL: NO; EF:NA; MA:NAFRA: 0,0000
Note on O15: AUT: NA,NO; EF:NA; MA:NABEL: NA,NE,NO; EF:NA; MA:NAFRA: NA; EF:NA; MA:NA
Note on O16: AUT: NA; EF:NA; MA:NABEL: NO; EF:NA; MA:NAFRA: NA; EF:NA; MA:NA
Note on O25: AUT: NA,NO; EF:NA; MA:NABEL: 0,0528FRA: 0,9075
Note on O26: AUT: NA,NO; EF:NA; MA:NABEL: NA,NO; EF:NA; MA:NAFRA: NA; EF:NA; MA:NA
Note on O27: AUT: NA,NO; EF:NA; MA:NABEL: NA,NE,NO; EF:NA; MA:NAFRA: 0,7694
Note on O28: AUT: NO; EF:NA; MA:NABEL: 0,0292FRA: 0,1381
Note on O29: AUT: NO; EF:NA; MA:NABEL: 0,0236FRA: NA; EF:NA; MA:NA
Note on O30: AUT: NA; EF:NA; MA:NABEL: NA; EF:NA; MA:NAFRA: NA; EF:NA; MA:NA
Note on P8: AUT: 3,98BEL: 38,91FRA: 17,85
Note on P9: AUT: NA,NO; EF:NA; MA:NABEL: 12,43FRA: NA; EF:NA; MA:NA
Note on P11: AUT: 0,0000BEL: NA,NE; EF:NA; MA:NAFRA: 0,0000
Note on P12: AUT: NA,NO; EF:NA; MA:NABEL: NE; EF:NA; MA:NAFRA: NA; EF:NA; MA:NA
Note on P13: AUT: NA,NO; EF:NA; MA:NABEL: 12,43FRA: NA; EF:NA; MA:NA
Note on P14: AUT: 0,0000BEL: NO; EF:NA; MA:NAFRA: 0,0000
Note on P15: AUT: NA,NO; EF:NA; MA:NABEL: NE; EF:NA; MA:NAFRA: NA; EF:NA; MA:NA
Note on P16: AUT: NA; EF:NA; MA:NABEL: 0,0000FRA: NA; EF:NA; MA:NA
Note on P25: AUT: NA,NO; EF:NA; MA:NABEL: 0,8140FRA: 0,0963
Note on P26: AUT: NA,NO; EF:NA; MA:NABEL: 0,7836FRA: NA; EF:NA; MA:NA
Note on P27: AUT: NA,NO; EF:NA; MA:NABEL: NA,NE,NO; EF:NA; MA:NAFRA: NA; EF:NA; MA:NA
Note on P28: AUT: NO; EF:NA; MA:NABEL: 0,0032FRA: 0,0963
Note on P29: AUT: NO; EF:NA; MA:NABEL: 0,0273FRA: NA; EF:NA; MA:NA
Note on P30: AUT: NA; EF:NA; MA:NABEL: NA; EF:NA; MA:NAFRA: NA; EF:NA; MA:NA
Note on Q8: AUT: 0,0000BEL: 0,0000FRA: 0,0000
Note on Q9: AUT: 0,0000BEL: 0,0000FRA: 0,0000
Note on Q16: AUT: 0,0000BEL: 0,0000FRA: 0,0000
Note on Q25: AUT: NO; EF:NA; MA:NABEL: 0,0466FRA: NA; EF:NA; MA:NA
Note on Q28: AUT: NO; EF:NA; MA:NABEL: 0,0180FRA: 0,0000
Note on Q29: AUT: NO; EF:NA; MA:NABEL: 0,0286FRA: NA; EF:NA; MA:NA
Note on Q30: AUT: NA; EF:NA; MA:NABEL: NA; EF:NA; MA:NAFRA: NA; EF:NA; MA:NA

## Summary1.As3
SUMMARY 1.A SUMMARY REPORT FOR NATIONAL GREENHOUSE GAS INVENTORIES (IPCC TABLE 7A) | [12 empty] | Inventory 2004
(Sheet 3 of 3) | [12 empty] | Submission 2010 v1.3
BELGIUM
GREENHOUSE GAS SOURCE AND | Net CO2 | CH4 | N2O | HFCs |  | PFCs |  | SF6 |  | NOx | CO | NMVOC | SO2
SINK CATEGORIES | emissions/removals |  |  | P | A | P | A | P | A
| (Gg) |  |  | CO2 equivalent (Gg) |  |  |  | (Gg)
Memo Items: (8)
International Bunkers | 27969.556 | 0.10499 | 0.052367 | [6 empty] | 25.7521 | 8.0711 | 1.5918 | 13.1527
Aviation | 3718.6169 | 0.066285 | 0.029712 | [6 empty] | 3.6461 | 2.3991 | 0.53865 | 0.29167
Marine | 24250.939 | 0.038704 | 0.022655 | [6 empty] | 22.106 | 5.672 | 1.0532 | 12.861
Multilateral Operations | NO | NO | NO | [6 empty] | NO | NO | NO | NO
CO2 Emissions from Biomass | 4130.8878
(1) The emissions of HFCs and PFCs are to be expressed as CO2 equivalent emissions. Data on disaggregated emissions of HFCs and PFCs are to be provided in Table 2(II) of this common reporting format.
(2) For verification purposes, countries are asked to report the results of their calculations using the Reference approach and to explain any differences with the Sectoral approach in the documentation box to Table 1.A.(c). For estimating national total emissions, the results from the Sectoral approach should be used, where possible.
(3) Other Production includes Pulp and Paper and Food and Drink Production.
(4) Parties which previously reported CO2 from soils in the Agriculture sector should note this in the NIR.
(5) For the purposes of reporting, the signs for removals are always negative (-) and for emissions positive (+).
(6) CO2 from source categories Solid Waste Disposal on Land and Waste Incineration should only be included if it stems from non-biogenic or inorganic waste streams. Only emissions from
Waste Incineration Without Energy Recovery are to be reported in the Waste sector, whereas emissions from Incineration With Energy Recovery are to be reported in the Energy sector.
(7) If reporting any country-specific source category under sector "7. Other", detailed explanations should be provided in Chapter 9: Other (CRF sector 7) of the NIR.
(8) Countries are asked to report emissions from international aviation and marine bunkers and multilateral operations, as well as CO2 emissions from biomass, under Memo Items. These emissions should not be included in the national total emissions from the energy sector. Amounts of biomass used as fuel are included in the national energy consumption but the corresponding CO2 emissions are not included in the national total as it is assumed that the biomass is produced in a sustainable manner. If the biomass is harvested at an unsustainable rate, net CO2 emissions are accounted for as a loss of biomass stocks in the Land Use, Land-use Change and Forestry sector.
Note on D9: AUT: NO; EF:NA; MA:NABEL: 0,1028FRA: 0,0022
Note on D10: AUT: NO; EF:NA; MA:NABEL: 0,0641FRA: 0,0022
Note on D11: AUT: NO; EF:NA; MA:NABEL: 0,0387FRA: 0,0000
Note on E9: AUT: NO; EF:NA; MA:NABEL: 0,0340FRA: 0,0183
Note on E10: AUT: NO; EF:NA; MA:NABEL: 0,0114FRA: 0,0183
Note on E11: AUT: NO; EF:NA; MA:NABEL: 0,0227FRA: 0,0000
Note on L9: AUT: NO; EF:NA; MA:NABEL: 20,74FRA: 2,25
Note on L10: AUT: NO; EF:NA; MA:NABEL: 1,40FRA: 2,25
Note on L11: AUT: 0,0000BEL: 19,34FRA: 0,0000
Note on M9: AUT: NO; EF:NA; MA:NABEL: 7,02FRA: 0,4351
Note on M10: AUT: NO; EF:NA; MA:NABEL: 1,96FRA: 0,4351
Note on M11: AUT: 0,0000BEL: 5,05FRA: 0,0000
Note on N9: AUT: NO; EF:NA; MA:NABEL: 1,37FRA: 0,0916
Note on N10: AUT: NO; EF:NA; MA:NABEL: 0,4470FRA: 0,0916
Note on N11: AUT: 0,0000BEL: 0,9220FRA: 0,0000
Note on O9: AUT: NO; EF:NA; MA:NABEL: 11,90FRA: 0,1797
Note on O10: AUT: NO; EF:NA; MA:NABEL: 0,1120FRA: 0,1797
Note on O11: AUT: 0,0000BEL: 11,78FRA: 0,0000

## Summary1.B
SUMMARY 1.B SHORT SUMMARY REPORT FOR NATIONAL GREENHOUSE GAS INVENTORIES (IPCC TABLE 7B) | [14 empty] | Inventory 2004
(Sheet 1 of 1) | [14 empty] | Submission 2010 v1.3
BELGIUM
GREENHOUSE GAS SOURCE AND |  | Net CO2 |  | CH4 | N2O | HFCs(1) |  | PFCs(1) |  | SF6 |  | NOx | CO | NMVOC | SO2
SINK CATEGORIES |  | emisions/removals |  |  |  | P | A | P | A | P | A
|  | (Gg) |  |  |  | CO2 equivalent (Gg) |  |  |  | (Gg)
Total National Emissions and Removals |  |  | 125017.1194 | 334.6153 | 30.9659 | 2571.4579 | 1511.4429 | 5.67 | 306.1858 | 0.00339 | 0.0035288 | 295.7725 | 894.893 | 193.9493 | 157.0312
1. Energy |  |  | 116630.6783 | 34.2566 | 2.9178 | [6 empty] | 288.6036 | 809.1425 | 62.3427 | 135.1075
A. Fuel Combustion | Reference Approach(2) |  | 114207.6868
| Sectoral Approach(2) |  | 116528.4348 | 14.9127 | 2.9178 | [6 empty] | 287.808 | 807.7833 | 49.1712 | 134.7356
B. Fugitive Emissions from Fuels |  |  | 102.2436 | 19.3439 | IE,NA,NO | [6 empty] | 0.79562 | 1.3592 | 13.1715 | 0.37189
2. Industrial Processes |  |  | 10000.0674 | 0.55913 | 10.9555 | 2571.4579 | 1511.4429 | 5.67 | 306.1858 | 0.00339 | 0.0035288 | 5.6169 | 85.4375 | 22.8933 | 20.5226
3. Solvent and Other Product Use |  |  | IE,NA |  | 0.79951 | [6 empty] | NE | NE | 60.3373 | NE
4. Agriculture (3) |  |  |  | 244.5521 | 15.4271 | [6 empty] | NA,NO | NA,NO | 0.9282 | NA
5. Land Use, Land-Use Change and Forestry |  | (4) | -1741.3681 | NE,NO | NE,NO | [6 empty] | NA,NE | NA,NE | 46.5233 | NE
6. Waste |  |  | 127.7417 | 55.2474 | 0.86602 | [6 empty] | 1.5519 | 0.313 | 0.92457 | 1.4011
7. Other |  |  | NA | NA | NA | NA | NA | NA | NA | NA | NA | NA | NA | NA | NA
Memo Items: (5)
International Bunkers |  |  | 27969.556 | 0.10499 | 0.052367 | [6 empty] | 25.7521 | 8.0711 | 1.5918 | 13.1527
Aviation |  |  | 3718.6169 | 0.066285 | 0.029712 | [6 empty] | 3.6461 | 2.3991 | 0.53865 | 0.29167
Marine |  |  | 24250.939 | 0.038704 | 0.022655 | [6 empty] | 22.106 | 5.672 | 1.0532 | 12.861
Multilateral Operations |  |  | NO | NO | NO | [6 empty] | NO | NO | NO | NO
CO2 Emissions from Biomass |  |  | 4130.8878
Note: A = Actual emissions based on Tier 2 approach of the IPCC Guidelines.
P = Potential emissions based on Tier 1 approach of the IPCC Guidelines.
(1) The emissions of HFCs and PFCs are to be expressed as CO2 equivalent emissions. Data on disaggregated emissions of HFCs and PFCs are to be provided in Table 2(II) of this common reporting format.
(2) For verification purposes, countries are asked to report the results of their calculations using the Reference approach and to explain any differences with the Sectoral approach in the documentation box to Table 1.A.(c).
For estimating national total emissions, the result from the Sectoral approach should be used, where possible.
(3) Parties which previously reported CO2 from soils in the Agriculture sector should note this in the NIR.
(4) For the purposes of reporting, the signs for removals are always negative (-) and for emissions positive (+).
(5) Countries are asked to report emissions from international aviation and marine bunkers and multilateral operations, as well as CO2 emissions from biomass, under Memo Items. These emissions should not be included in the national total emissions from the energy sector. Amounts of biomass used as fuel are included in the national energy consumption but the corresponding CO2 emissions are not included in the national total as it is assumed that the biomass is produced in a sustainable manner. If the biomass is harvested at an unsustainable rate, net CO2 emissions are accounted for as a loss of biomass stocks in the Land Use, Land-use Change and Forestry sector.
Note on D8: AUT: 4055,07BEL: 75232,24FRA: 44200,76
Note on D18: AUT: NA; EF:NA; MA:NABEL: NA; EF:NA; MA:NAFRA: NA; EF:NA; MA:NA
Note on G8: AUT: 2,17BEL: 217,18; MA:T2FRA: 114,39; EF:CS; MA:T2
Note on G9: AUT: 2,17BEL: 18,47FRA: 13,62
Note on G11: AUT: 0,5052BEL: 7,09FRA: 7,31
Note on G12: AUT: 1,67BEL: 11,37FRA: 6,30
Note on G13: AUT: NA,NO; EF:NA; MA:NABEL: 0,5585FRA: 0,0006
Note on G15: AUT: NA,NO; EF:NA; MA:NABEL: 155,28; MA:T2FRA: 88,40; EF:CS; MA:T2
Note on G17: AUT: 0,0000BEL: 42,87FRA: 12,37
Note on G18: AUT: NA; EF:NA; MA:NABEL: NA; EF:NA; MA:NAFRA: NA; EF:NA; MA:NA
Note on G20: AUT: NO; EF:NA; MA:NABEL: 0,1028FRA: 0,0022
Note on G21: AUT: NO; EF:NA; MA:NABEL: 0,0641FRA: 0,0022
Note on G22: AUT: NO; EF:NA; MA:NABEL: 0,0387FRA: 0,0000
Note on H8: AUT: 0,3129BEL: 17,09; MA:T1a,T2FRA: 13,61
Note on H9: AUT: 0,1368BEL: 1,44FRA: 1,34
Note on H11: AUT: 0,1368BEL: 1,44FRA: 1,34
Note on H12: AUT: NA,NO; EF:NA; MA:NABEL: IE,NE,NO; EF:NA; MA:NAFRA: NA; EF:NA; MA:NA
Note on H13: AUT: NA; EF:NA; MA:NABEL: 7,52FRA: 3,43
Note on H14: AUT: 0,0927BEL: 0,4176FRA: 0,2892
Note on H15: AUT: NA,NO; EF:NA; MA:NABEL: 7,20; MA:T1a,T2FRA: 8,27
Note on H17: AUT: 0,0834BEL: 0,5005FRA: 0,2821
Note on H18: AUT: NA; EF:NA; MA:NABEL: NA; EF:NA; MA:NAFRA: NA; EF:NA; MA:NA
Note on H20: AUT: NO; EF:NA; MA:NABEL: 0,0340FRA: 0,0183
Note on H21: AUT: NO; EF:NA; MA:NABEL: 0,0114FRA: 0,0183
Note on H22: AUT: NO; EF:NA; MA:NABEL: 0,0227FRA: 0,0000
Note on I8: AUT: NA; EF:NA; MA:NABEL: NA; EF:NA; MA:NAFRA: NA; EF:NA; MA:NA
Note on I13: AUT: NA; EF:NA; MA:NABEL: NA; EF:NA; MA:NAFRA: NA; EF:NA; MA:NA
Note on I18: AUT: NA; EF:NA; MA:NABEL: NA; EF:NA; MA:NAFRA: NA; EF:NA; MA:NA
Note on J8: AUT: NA; EF:NA; MA:NABEL: NA; EF:NA; MA:NAFRA: NA; EF:NA; MA:NA
Note on J13: AUT: NA; EF:NA; MA:NABEL: NA; EF:NA; MA:NAFRA: NA; EF:NA; MA:NA
Note on J18: AUT: NA; EF:NA; MA:NABEL: NA; EF:NA; MA:NAFRA: NA; EF:NA; MA:NA
Note on K8: AUT: NA; EF:NA; MA:NABEL: NA; EF:NA; MA:NAFRA: NA; EF:NA; MA:NA
Note on K13: AUT: NA; EF:NA; MA:NABEL: 0,0000FRA: NA; EF:NA; MA:NA
Note on K18: AUT: NA; EF:NA; MA:NABEL: NA; EF:NA; MA:NAFRA: NA; EF:NA; MA:NA
Note on L8: AUT: NA,NO; EF:NA; MA:NABEL: NA; EF:NA; MA:NAFRA: 451,91
Note on L13: AUT: NA,NO; EF:NA; MA:NABEL: NA; EF:NA; MA:NAFRA: 451,91
Note on L18: AUT: NA; EF:NA; MA:NABEL: NA; EF:NA; MA:NAFRA: NA; EF:NA; MA:NA
Note on M8: AUT: NA,NO; EF:NA; MA:NABEL: NA; EF:NA; MA:NAFRA: NA; EF:NA; MA:NA
Note on M13: AUT: NA,NO; EF:NA; MA:NABEL: 0,0000FRA: NA; EF:NA; MA:NA
Note on M18: AUT: NA; EF:NA; MA:NABEL: NA; EF:NA; MA:NAFRA: NA; EF:NA; MA:NA
Note on N8: AUT: NA,NO; EF:NA; MA:NABEL: NA; EF:NA; MA:NAFRA: NA; EF:NA; MA:NA
Note on N13: AUT: NA,NO; EF:NA; MA:NABEL: NA; EF:NA; MA:NAFRA: NA; EF:NA; MA:NA
Note on N18: AUT: NA; EF:NA; MA:NABEL: NA; EF:NA; MA:NAFRA: NA; EF:NA; MA:NA
Note on O8: AUT: 6,30BEL: 172,67FRA: 99,71
Note on O9: AUT: 6,30BEL: 168,37FRA: 98,02
Note on O11: AUT: 6,30BEL: 168,37FRA: 97,23
Note on O12: AUT: NA,NO; EF:NA; MA:NABEL: NA,NE,NO; EF:NA; MA:NAFRA: 0,7956
Note on O13: AUT: 0,0043BEL: 4,09FRA: 1,54
Note on O14: AUT: 0,0000BEL: 0,0000FRA: 0,0000
Note on O15: AUT: NA,NO; EF:NA; MA:NABEL: NA,NE,NO; EF:NA; MA:NAFRA: NA; EF:NA; MA:NA
Note on O17: AUT: NA,NO; EF:NA; MA:NABEL: 0,2051FRA: 0,1467
Note on O18: AUT: NA; EF:NA; MA:NABEL: NA; EF:NA; MA:NAFRA: NA; EF:NA; MA:NA
Note on O20: AUT: NO; EF:NA; MA:NABEL: 20,74FRA: 2,25
Note on O21: AUT: NO; EF:NA; MA:NABEL: 1,40FRA: 2,25
Note on O22: AUT: 0,0000BEL: 19,34FRA: 0,0000
Note on P8: AUT: 13,17BEL: 416,73FRA: 438,55
Note on P9: AUT: 13,16BEL: 384,86FRA: 383,72
Note on P11: AUT: 13,16BEL: 384,86FRA: 382,36
Note on P12: AUT: NA,NO; EF:NA; MA:NABEL: NA,NE,NO; EF:NA; MA:NAFRA: 1,36
Note on P13: AUT: 0,0169BEL: 31,82FRA: 53,93
Note on P14: AUT: 0,0000BEL: 0,0000FRA: 0,0000
Note on P15: AUT: NA,NO; EF:NA; MA:NABEL: NA,NE,NO; EF:NA; MA:NAFRA: NA; EF:NA; MA:NA
Note on P17: AUT: NA,NO; EF:NA; MA:NABEL: 0,0528FRA: 0,9075
Note on P18: AUT: NA; EF:NA; MA:NABEL: NA; EF:NA; MA:NAFRA: NA; EF:NA; MA:NA
Note on P20: AUT: NO; EF:NA; MA:NABEL: 7,02FRA: 0,4351
Note on P21: AUT: NO; EF:NA; MA:NABEL: 1,96FRA: 0,4351
Note on P22: AUT: 0,0000BEL: 5,05FRA: 0,0000
Note on Q8: AUT: 6,54BEL: 108,64FRA: 55,91
Note on Q9: AUT: 2,09BEL: 37,20FRA: 33,97
Note on Q11: AUT: 1,44BEL: 24,24FRA: 29,23
Note on Q12: AUT: 0,6430BEL: 12,96FRA: 4,75
Note on Q13: AUT: 0,4721BEL: 19,28FRA: 3,99
Note on Q14: AUT: 3,98BEL: 38,91FRA: 17,85
Note on Q15: AUT: NA,NO; EF:NA; MA:NABEL: 12,43FRA: NA; EF:NA; MA:NA
Note on Q17: AUT: NA,NO; EF:NA; MA:NABEL: 0,8140FRA: 0,0963
Note on Q18: AUT: NA; EF:NA; MA:NABEL: NA; EF:NA; MA:NAFRA: NA; EF:NA; MA:NA
Note on Q20: AUT: NO; EF:NA; MA:NABEL: 1,37FRA: 0,0916
Note on Q21: AUT: NO; EF:NA; MA:NABEL: 0,4470FRA: 0,0916
Note on Q22: AUT: 0,0000BEL: 0,9220FRA: 0,0000
Note on R8: AUT: 1,41BEL: 110,21FRA: 42,33
Note on R9: AUT: 1,41BEL: 95,87FRA: 36,14
Note on R11: AUT: 1,41BEL: 95,87FRA: 35,77
Note on R12: AUT: NA,NO; EF:NA; MA:NABEL: NA,NE,NO; EF:NA; MA:NAFRA: 0,3719
Note on R13: AUT: 0,0024BEL: 14,30FRA: 6,19
Note on R14: AUT: 0,0000BEL: 0,0000FRA: 0,0000
Note on R15: AUT: 0,0000BEL: 0,0000FRA: 0,0000
Note on R17: AUT: NO; EF:NA; MA:NABEL: 0,0466FRA: NA; EF:NA; MA:NA
Note on R18: AUT: NA; EF:NA; MA:NABEL: NA; EF:NA; MA:NAFRA: NA; EF:NA; MA:NA
Note on R20: AUT: NO; EF:NA; MA:NABEL: 11,90FRA: 0,1797
Note on R21: AUT: NO; EF:NA; MA:NABEL: 0,1120FRA: 0,1797
Note on R22: AUT: 0,0000BEL: 11,78FRA: 0,0000

## Summary2
SUMMARY 2 SUMMARY REPORT FOR CO2 EQUIVALENT EMISSIONS | [6 empty] | Inventory 2004
(Sheet 1 of 1) | [6 empty] | Submission 2010 v1.3
BELGIUM
GREENHOUSE GAS SOURCE AND | CO2 (1) | CH4 | N2O | HFCs (2) | PFCs (2) | SF6 (2) | Total
SINK CATEGORIES | CO2 equivalent (Gg )
Total (Net Emissions) (1) | 125017.1194 | 7026.922 | 9599.4229 | 1511.4429 | 306.1858 | 84.3383 | 143545.4313
1. Energy | 116630.6783 | 719.3888 | 904.5029 |  |  |  | 118254.57
A. Fuel Combustion (Sectoral Approach) | 116528.4348 | 313.1659 | 904.5029 |  |  |  | 117746.1036
1. Energy Industries | 29615.6017 | 12.0096 | 247.4127 |  |  |  | 29875.0241
2. Manufacturing Industries and Construction | 29230.172 | 71.7857 | 46.0352 |  |  |  | 29347.9929
3. Transport | 26632.2516 | 57.1682 | 507.1701 |  |  |  | 27196.5899
4. Other Sectors | 30958.7844 | 172.0954 | 102.8769 |  |  |  | 31233.7567
5. Other | 91.6251 | 0.107 | 1.0079 |  |  |  | 92.74
B. Fugitive Emissions from Fuels | 102.2436 | 406.2229 | IE,NA,NO |  |  |  | 508.4664
1. Solid Fuels | NA,NE,NO | 11.9971 | NA,NO |  |  |  | 11.9971
2. Oil and Natural Gas | 102.2436 | 394.2258 | IE,NA,NO |  |  |  | 496.4693
2. Industrial Processes | 10000.0674 | 11.7417 | 3396.2016 | 1511.4429 | 306.1858 | 84.3383 | 15309.9778
A. Mineral Products | 5522.9015 | NA,NO | NA,NO |  |  |  | 5522.9015
B. Chemical Industry | 2822.2368 | 3.0047 | 3396.2016 | NA | NA | NA | 6221.4432
C. Metal Production | 1654.929 | 8.737 | NA | NA | NA,NO | NA,NO | 1663.6661
D. Other Production | IE | [5 empty] | IE
E. Production of Halocarbons and SF6 |  |  |  |  | 306.1858 |  | 306.1858
F. Consumption of Halocarbons and SF6 (2) |  |  |  | 1511.4429 | 5.67 | 84.3383 | 1601.4512
G. Other | NA,NE | NA | NA | NA,NE | NA,NE | NA | NA,NE
3. Solvent and Other Product Use | IE,NA |  | 247.849 |  |  |  | 247.849
4. Agriculture |  | 5135.5951 | 4782.4045 |  |  |  | 9917.9996
A. Enteric Fermentation |  | 3561.0951 |  |  |  |  | 3561.0951
B. Manure Management |  | 1574.4999 | 826.6312 |  |  |  | 2401.1312
C. Rice Cultivation |  | NA,NO |  |  |  |  | NA,NO
D. Agricultural Soils(3) |  | IE,NA,NE,NO | 3955.7733 |  |  |  | 3955.7733
E. Prescribed Burning of Savannas |  | NO | NO |  |  |  | NO
F. Field Burning of Agricultural Residues |  | NO | NO |  |  |  | NO
G. Other |  | NA | NA,NE |  |  |  | NA,NE
5. Land Use, Land-Use Change and Forestry(1) | -1741.3681 | NE,NO | NE,NO |  |  |  | -1741.3681
A. Forest Land | -4275.8887 | NE,NO | NE,NO |  |  |  | -4275.8887
B. Cropland | 1893.2358 | NE | NE |  |  |  | 1893.2358
C. Grassland | -153.282 | NE | NE |  |  |  | -153.282
D. Wetlands | -2.3291 | NE | NE |  |  |  | -2.3291
E. Settlements | 714.9227 | NE | NE |  |  |  | 714.9227
F. Other Land | 81.9732 | NE | NE |  |  |  | 81.9732
G. Other | NE | NE | NE |  |  |  | NE
6. Waste | 127.7417 | 1160.1964 | 268.4649 |  |  |  | 1556.403
A. Solid Waste Disposal on Land | NA,NO | 979.0256 |  |  |  |  | 979.0256
B. Waste-water Handling |  | 134.6869 | 268.3681 |  |  |  | 403.055
C. Waste Incineration | 127.7417 | 0.00050819 | 0.096751 |  |  |  | 127.839
D. Other | NA | 46.4835 | NA |  |  |  | 46.4835
7. Other (as specified in Summary 1.A) | NA | NA | NA | NA | NA | NA | NA
Memo Items: (4)
International Bunkers | 27969.556 | 2.2048 | 16.2337 |  |  |  | 27987.9945
Aviation | 3718.6169 | 1.392 | 9.2106 |  |  |  | 3729.2196
Marine | 24250.939 | 0.81279 | 7.0231 |  |  |  | 24258.7749
Multilateral Operations | NO | NO | NO |  |  |  | NO
CO2 Emissions from Biomass | 4130.8878 | [5 empty] | 4130.8878
[6 empty] | Total CO2 Equivalent Emissions without Land Use, Land-Use Change and Forestry | 145286.7994
[6 empty] | Total CO2 Equivalent Emissions with Land Use, Land-Use Change and Forestry | 143545.4313
(1) For CO2 from Land Use, Land-use Change and Forestry the net emissions/removals are to be reported. For the purposes of reporting, the signs for removals are always negative (-) and for emissions positive (+).
(2) Actual emissions should be included in the national totals. If no actual emissions were reported, potential emissions should be included.
(3) Parties which previously reported CO2 from soils in the Agriculture sector should note this in the NIR.
(4) See footnote 8 to table Summary 1.A.
Note on B8: AUT: 4055,07BEL: 71922,49FRA: 37382,69
Note on B9: AUT: 4055,07BEL: 71820,41FRA: 37382,53
Note on B10: AUT: 286,90BEL: 23949,25FRA: 5379,45
Note on B11: AUT: 99,75BEL: 15344,74FRA: 13785,68
Note on B12: AUT: 770,61BEL: 13427,72FRA: 9163,49
Note on B13: AUT: 2897,81BEL: 19098,50FRA: 8962,48
Note on B14: AUT: 0,0000BEL: 0,2011FRA: 91,42
Note on B15: AUT: NA,NE,NO; EF:NA; MA:NABEL: 102,08FRA: 0,1613
Note on B16: AUT: NA,NO; EF:NA; MA:NABEL: NE; EF:NA; MA:NAFRA: NA; EF:NA; MA:NA
Note on B17: AUT: NA,NE,NO; EF:NA; MA:NABEL: 102,08FRA: 0,1613
Note on B18: AUT: NA,NO; EF:NA; MA:NABEL: 3268,72FRA: 6731,35
Note on B19: AUT: NA; EF:NA; MA:NABEL: 210,94FRA: 5311,96
Note on B20: AUT: NA; EF:NA; MA:NABEL: 2325,25FRA: 496,98
Note on B21: AUT: NA,NO; EF:NA; MA:NABEL: 732,53FRA: 922,40
Note on B22: AUT: 0,0000BEL: NE; EF:NA; MA:NAFRA: NA; EF:NA; MA:NA
Note on B25: AUT: NA; EF:NA; MA:NABEL: 0,0000FRA: NA; EF:NA; MA:NA
Note on B26: AUT: NA,NO; EF:NA; MA:NABEL: NA,NE; EF:NA; MA:NAFRA: NA; EF:NA; MA:NA
Note on B43: AUT: NA,NO; EF:NA; MA:NABEL: 41,02FRA: 86,72
Note on B44: AUT: NA,NO; EF:NA; MA:NABEL: NA,NE,NO; EF:NA; MA:NAFRA: NA; EF:NA; MA:NA
Note on B46: AUT: NO; EF:NA; MA:NABEL: 41,02FRA: 86,72
Note on B47: AUT: NO; EF:NA; MA:NABEL: NA,NO; EF:NA; MA:NAFRA: NA; EF:NA; MA:NA
Note on B48: AUT: NA; EF:NA; MA:NA; COMMBEL: NA; EF:NA; MA:NA; COMMFRA: NA; EF:NA; MA:NA; COMM
Note on B51: AUT: NO; EF:NA; MA:NABEL: 27423,59FRA: 545,96
Note on B52: AUT: NO; EF:NA; MA:NABEL: 3172,65FRA: 545,96
Note on B53: AUT: NO; EF:NA; MA:NABEL: 24250,94FRA: 0,0000
Note on C7: AUT: 2,17BEL: 217,18; MA:T2FRA: 114,39; EF:CS; MA:T2
Note on C8: AUT: 2,17BEL: 18,47FRA: 13,62
Note on C9: AUT: 0,5052BEL: 7,09FRA: 7,31
Note on C10: AUT: 0,0023BEL: 0,4330FRA: 0,1366
Note on C11: AUT: 0,0076BEL: 0,6831FRA: 2,73
Note on C12: AUT: 0,1085BEL: 0,9874FRA: 1,63
Note on C13: AUT: 0,3868BEL: 4,99FRA: 2,82
Note on C14: AUT: 0,0000BEL: 0,0051FRA: 0,0000
Note on C15: AUT: 1,67BEL: 11,37FRA: 6,30
Note on C16: AUT: NA,NO; EF:NA; MA:NABEL: NO; EF:NA; MA:NAFRA: 0,5713
Note on C17: AUT: 1,67BEL: 11,37FRA: 5,73
Note on C18: AUT: NA,NO; EF:NA; MA:NABEL: 0,5585FRA: 0,0006
Note on C19: AUT: NA; EF:NA; MA:NABEL: NA,NE,NO; EF:NA; MA:NAFRA: NA; EF:NA; MA:NA
Note on C20: AUT: NA; EF:NA; MA:NABEL: 0,1425FRA: 0,0006
Note on C21: AUT: NA,NO; EF:NA; MA:NABEL: 0,4161FRA: NA; EF:NA; MA:NA
Note on C25: AUT: NA; EF:NA; MA:NABEL: NAFRA: NA; EF:NA; MA:NA
Note on C27: AUT: NA,NO; EF:NA; MA:NABEL: 155,28; MA:T2FRA: 88,40; EF:CS; MA:T2
Note on C28: AUT: NO; EF:NA; MA:NABEL: 87,16FRA: 82,41
Note on C29: AUT: 0,0000BEL: 68,12; MA:T2FRA: 5,99; EF:CS; MA:T2
Note on C30: AUT: NA,NO; EF:NA; MA:NABEL: NA,NO; EF:NA; MA:NAFRA: NA; EF:NA; MA:NA
Note on C31: AUT: NA,NO; EF:NA; MA:NABEL: NA,NE; EF:NA; MA:NAFRA: 0,0000
Note on C32: AUT: NA; EF:NA; MA:NABEL: NA; EF:NA; MA:NAFRA: NA; EF:NA; MA:NA
Note on C33: AUT: NA,NO; EF:NA; MA:NABEL: NA,NO; EF:NA; MA:NAFRA: NA; EF:NA; MA:NA
Note on C34: AUT: NA; EF:NA; MA:NABEL: NO; EF:NA; MA:NAFRA: NA; EF:NA; MA:NA
Note on C43: AUT: 0,0000BEL: 42,87FRA: 12,37
Note on C44: AUT: NA,NO; EF:NA; MA:NABEL: 35,30FRA: 11,32
Note on C45: AUT: NA,NO; EF:NA; MA:NABEL: 5,64FRA: 0,7694
Note on C46: AUT: 0,0000BEL: NA,NE,NO; EF:NA; MA:NAFRA: NA; EF:NA; MA:NA
Note on C47: AUT: NO; EF:NA; MA:NABEL: 1,93FRA: 0,2808
Note on C48: AUT: NA; EF:NA; MA:NABEL: NA; EF:NA; MA:NAFRA: NA; EF:NA; MA:NA
Note on C51: AUT: NO; EF:NA; MA:NABEL: 0,1028FRA: 0,0022
Note on C52: AUT: NO; EF:NA; MA:NABEL: 0,0641FRA: 0,0022
Note on C53: AUT: NO; EF:NA; MA:NABEL: 0,0387FRA: 0,0000
Note on D7: AUT: 0,3129BEL: 17,09; MA:T1a,T2FRA: 13,61
Note on D8: AUT: 0,1368BEL: 1,44FRA: 1,34
Note on D9: AUT: 0,1368BEL: 1,44FRA: 1,34
Note on D10: AUT: 0,0319BEL: 0,7083FRA: 0,0579
Note on D11: AUT: 0,0003BEL: 0,0469FRA: 0,1012
Note on D12: AUT: 0,0925BEL: 0,5496FRA: 0,9940
Note on D13: AUT: 0,0121BEL: 0,1373FRA: 0,1824
Note on D14: AUT: 0,0000BEL: 0,0003FRA: 0,0030
Note on D15: AUT: NA,NO; EF:NA; MA:NABEL: IE,NE,NO; EF:NA; MA:NAFRA: NA; EF:NA; MA:NA
Note on D16: AUT: NA,NO; EF:NA; MA:NABEL: NO; EF:NA; MA:NAFRA: NA; EF:NA; MA:NA
Note on D17: AUT: NA,NO; EF:NA; MA:NABEL: IE,NE,NO; EF:NA; MA:NAFRA: NA; EF:NA; MA:NA
Note on D18: AUT: NA; EF:NA; MA:NABEL: 7,52FRA: 3,43
Note on D19: AUT: NA; EF:NA; MA:NABEL: NA,NE,NO; EF:NA; MA:NAFRA: NA; EF:NA; MA:NA
Note on D20: AUT: NA; EF:NA; MA:NABEL: 7,52FRA: 3,43
Note on D21: AUT: NA; EF:NA; MA:NABEL: NAFRA: NA; EF:NA; MA:NA
Note on D25: AUT: NA; EF:NA; MA:NABEL: NAFRA: NA; EF:NA; MA:NA
Note on D26: AUT: 0,0927BEL: 0,4176FRA: 0,2892
Note on D27: AUT: NA,NO; EF:NA; MA:NABEL: 7,20; MA:T1a,T2FRA: 8,27
Note on D29: AUT: 0,0000BEL: 1,27; MA:T2FRA: 1,45
Note on D31: AUT: NA,NO; EF:NA; MA:NABEL: 5,93; MA:T1aFRA: 6,82
Note on D32: AUT: NA; EF:NA; MA:NABEL: NA; EF:NA; MA:NAFRA: NA; EF:NA; MA:NA
Note on D33: AUT: NA,NO; EF:NA; MA:NABEL: NA,NO; EF:NA; MA:NAFRA: NA; EF:NA; MA:NA
Note on D34: AUT: NA; EF:NA; MA:NABEL: NO; EF:NA; MA:NAFRA: NA; EF:NA; MA:NA
Note on D43: AUT: 0,0834BEL: 0,5005FRA: 0,2821
Note on D45: AUT: 0,0834BEL: 0,5005FRA: 0,2818
Note on D46: AUT: 0,0000BEL: IE,NE,NO; EF:NA; MA:NAFRA: 0,0003
Note on D47: AUT: NO; EF:NA; MA:NABEL: NA,NO; EF:NA; MA:NAFRA: NA; EF:NA; MA:NA
Note on D48: AUT: NA; EF:NA; MA:NABEL: NA; EF:NA; MA:NAFRA: NA; EF:NA; MA:NA
Note on D51: AUT: NO; EF:NA; MA:NABEL: 0,0340FRA: 0,0183
Note on D52: AUT: NO; EF:NA; MA:NABEL: 0,0114FRA: 0,0183
Note on D53: AUT: NO; EF:NA; MA:NABEL: 0,0227FRA: 0,0000
Note on H7: AUT: 4197,73BEL: 85090,29; MA:T1a,T2FRA: 51273,32; EF:CS; MA:T2
Note on H8: AUT: 4143,15BEL: 72757,43FRA: 38083,56
Note on H9: AUT: 4108,09BEL: 72416,54FRA: 37951,04
Note on H10: AUT: 296,85BEL: 24177,91FRA: 5400,26
Note on H11: AUT: 100,01BEL: 15373,64FRA: 13874,35
Note on H12: AUT: 801,55BEL: 13618,82FRA: 9505,79
Note on H13: AUT: 2909,68BEL: 19245,78FRA: 9078,30
Note on H14: AUT: 0,0000BEL: 0,3953FRA: 92,34
Note on H15: AUT: 35,06BEL: 340,89FRA: 132,51
Note on H16: AUT: NA,NOBEL: NE,NO; EF:NA; MA:NAFRA: 12,00
Note on H17: AUT: 35,06BEL: 340,89FRA: 120,52
Note on H18: AUT: NA,NOBEL: 5612,94FRA: 8246,98
Note on H19: AUT: NABEL: 210,94FRA: 5311,96
Note on H20: AUT: NABEL: 4660,74FRA: 1560,70
Note on H21: AUT: NA,NOBEL: 741,26FRA: 922,40
Note on H22: AUT: 0,0000BEL: NE; EF:NA; MA:NAFRA: NA
Note on H25: AUT: NABEL: NA; EF:NA; MA:NAFRA: NA
Note on H26: AUT: 28,73BEL: 129,46FRA: 89,66
Note on H27: AUT: NA,NOBEL: 5493,91; MA:T1a,T2FRA: 4419,10; EF:CS; MA:T2
Note on H28: AUT: NOBEL: 1830,45FRA: 1730,65
Note on H29: AUT: 0,0000BEL: 1824,51; MA:T2FRA: 573,85; EF:CS; MA:T2
Note on H30: AUT: NA,NOBEL: NA,NO; EF:NA; MA:NAFRA: NA
Note on H31: AUT: NA,NOBEL: 1838,96; MA:T1aFRA: 2114,60
Note on H32: AUT: NABEL: NA; EF:NA; MA:NAFRA: NA
Note on H33: AUT: NA,NOBEL: NA,NO; EF:NA; MA:NAFRA: NA
Note on H34: AUT: NABEL: NO; EF:NA; MA:NAFRA: NA
Note on H43: AUT: 25,85BEL: 1096,53FRA: 434,03
Note on H44: AUT: NA,NOBEL: 741,24FRA: 237,79
Note on H45: AUT: 25,84BEL: 273,68FRA: 103,53
Note on H46: AUT: 0,0043BEL: 41,02FRA: 86,81
Note on H47: AUT: NOBEL: 40,59FRA: 5,90
Note on H48: AUT: NA; EF:NA; MA:NABEL: NA; EF:NA; MA:NAFRA: NA; EF:NA; MA:NA
Note on H51: AUT: NO; EF:NA; MA:NABEL: 27436,30FRA: 551,69
Note on H52: AUT: NO; EF:NA; MA:NABEL: 3177,53FRA: 551,69
Note on H53: AUT: NO; EF:NA; MA:NABEL: 24258,77FRA: 0,0000
Note on H54: AUT: NO; EF:NA; MA:NABEL: NO; EF:NA; MA:NAFRA: 0,0000
Note on H57: AUT: 4197,73BEL: 85090,29; MA:T1a,T2FRA: 51273,32; EF:CS; MA:T2
Note on H58: AUT: 4197,73BEL: 85090,29; MA:T1a,T2FRA: 51273,32; EF:CS; MA:T2

## Summary3s1
SUMMARY 3 SUMMARY REPORT FOR METHODS AND EMISSION FACTORS USED | [11 empty] | Inventory 2004
(Sheet 1 of 2) | [11 empty] | Submission 2010 v1.3
BELGIUM
GREENHOUSE GAS SOURCE AND SINK | CO2 |  | CH4 |  | N2O |  | HFCs |  | PFCs |  | SF6
CATEGORIES | Method applied | Emission factor | Method applied | Emission factor | Method applied | Emission factor | Method applied | Emission factor | Method applied | Emission factor | Method applied | Emission factor
1. Energy
A. Fuel Combustion
1. Energy Industries
2. Manufacturing Industries and Construction
3. Transport
4. Other Sectors
5. Other
B. Fugitive Emissions from Fuels |  |  |  |  | NA | NA
1. Solid Fuels | NA | NA |  |  | NA | NA
2. Oil and Natural Gas |  |  |  |  | NA | NA
2. Industrial Processes
A. Mineral Products |  |  | NA | NA | NA | NA
B. Chemical Industry | [6 empty] | NA | NA | NA | NA | NA | NA
C. Metal Production |  |  |  |  | NA | NA | NA | NA | NA | NA | NA | NA
D. Other Production | NA | NA
E. Production of Halocarbons and SF6
F. Consumption of Halocarbons and SF6
G. Other | NA | NA | NA | NA | NA | NA | NA | NA | NA | NA | NA | NA
Use the following notation keys to specify the method applied:
D (IPCC default) |  | T1a, T1b, T1c (IPCC Tier 1a, Tier 1b and Tier 1c, respectively) |  |  |  |  | CR (CORINAIR)
RA (Reference Approach) |  | T2 (IPCC Tier 2) |  |  |  |  | CS (Country Specific)
T1 (IPCC Tier 1) |  | T3 (IPCC Tier 3) |  |  |  |  | OTH (Other)
If using more than one method within one source category, list all the relevant methods. Explanations regarding country-specific methods, other methods or any modifications to the default IPCC methods, as well as information regarding the use of different methods per source category where more than one method is indicated, should be provided in the documentation box. Also use the documentation box to explain the use of notation OTH.
Use the following notation keys to specify the emission factor used:
D (IPCC default) |  | CS (Country Specific) |  |  | OTH (Other)
CR (CORINAIR) |  | PS (Plant Specific)
Where a mix of emission factors has been used, list all the methods in the relevant cells and give further explanations in the documentation box. Also use the documentation box to explain the use of notation OTH.
Note on B7: AUT: 4055,07BEL: 71922,49FRA: 37382,69
Note on B8: AUT: 4055,07BEL: 71820,41FRA: 37382,53
Note on B9: AUT: 286,90BEL: 23949,25FRA: 5379,45
Note on B10: AUT: 99,75BEL: 15344,74FRA: 13785,68
Note on B11: AUT: 770,61BEL: 13427,72FRA: 9163,49
Note on B12: AUT: 2897,81BEL: 19098,50FRA: 8962,48
Note on B13: AUT: 0,0000BEL: 0,2011FRA: 91,42
Note on B14: AUT: NA,NE,NO; EF:NA; MA:NABEL: 102,08FRA: 0,1613
Note on B15: AUT: NA,NO; EF:NA; MA:NABEL: NE; EF:NA; MA:NAFRA: NA; EF:NA; MA:NA
Note on B16: AUT: NA,NE,NO; EF:NA; MA:NABEL: 102,08FRA: 0,1613
Note on B17: AUT: NA,NO; EF:NA; MA:NABEL: 3268,72FRA: 6731,35
Note on B18: AUT: NA; EF:NA; MA:NABEL: 210,94FRA: 5311,96
Note on B19: AUT: NA; EF:NA; MA:NABEL: 2325,25FRA: 496,98
Note on B20: AUT: NA,NO; EF:NA; MA:NABEL: 732,53FRA: 922,40
Note on B21: AUT: 0,0000BEL: NE; EF:NA; MA:NAFRA: NA; EF:NA; MA:NA
Note on B24: AUT: NA; EF:NA; MA:NABEL: 0,0000FRA: NA; EF:NA; MA:NA
Note on C7: AUT: 4055,07BEL: 71922,49FRA: 37382,69
Note on C8: AUT: 4055,07BEL: 71820,41FRA: 37382,53
Note on C9: AUT: 286,90BEL: 23949,25FRA: 5379,45
Note on C10: AUT: 99,75BEL: 15344,74FRA: 13785,68
Note on C11: AUT: 770,61BEL: 13427,72FRA: 9163,49
Note on C12: AUT: 2897,81BEL: 19098,50FRA: 8962,48
Note on C13: AUT: 0,0000BEL: 0,2011FRA: 91,42
Note on C14: AUT: NA,NE,NO; EF:NA; MA:NABEL: 102,08FRA: 0,1613
Note on C15: AUT: NA,NO; EF:NA; MA:NABEL: NE; EF:NA; MA:NAFRA: NA; EF:NA; MA:NA
Note on C16: AUT: NA,NE,NO; EF:NA; MA:NABEL: 102,08FRA: 0,1613
Note on C17: AUT: NA,NO; EF:NA; MA:NABEL: 3268,72FRA: 6731,35
Note on C18: AUT: NA; EF:NA; MA:NABEL: 210,94FRA: 5311,96
Note on C19: AUT: NA; EF:NA; MA:NABEL: 2325,25FRA: 496,98
Note on C20: AUT: NA,NO; EF:NA; MA:NABEL: 732,53FRA: 922,40
Note on C21: AUT: 0,0000BEL: NE; EF:NA; MA:NAFRA: NA; EF:NA; MA:NA
Note on C24: AUT: NA; EF:NA; MA:NABEL: 0,0000FRA: NA; EF:NA; MA:NA
Note on D7: AUT: 2,17BEL: 18,47FRA: 13,62
Note on D8: AUT: 0,5052BEL: 7,09FRA: 7,31
Note on D9: AUT: 0,0023BEL: 0,4330FRA: 0,1366
Note on D10: AUT: 0,0076BEL: 0,6831FRA: 2,73
Note on D11: AUT: 0,1085BEL: 0,9874FRA: 1,63
Note on D12: AUT: 0,3868BEL: 4,99FRA: 2,82
Note on D13: AUT: 0,0000BEL: 0,0051FRA: 0,0000
Note on D14: AUT: 1,67BEL: 11,37FRA: 6,30
Note on D15: AUT: NA,NO; EF:NA; MA:NABEL: NO; EF:NA; MA:NAFRA: 0,5713
Note on D16: AUT: 1,67BEL: 11,37FRA: 5,73
Note on D17: AUT: NA,NO; EF:NA; MA:NABEL: 0,5585FRA: 0,0006
Note on D18: AUT: NA; EF:NA; MA:NABEL: NA,NE,NO; EF:NA; MA:NAFRA: NA; EF:NA; MA:NA
Note on D19: AUT: NA; EF:NA; MA:NABEL: 0,1425FRA: 0,0006
Note on D20: AUT: NA,NO; EF:NA; MA:NABEL: 0,4161FRA: NA; EF:NA; MA:NA
Note on D24: AUT: NA; EF:NA; MA:NABEL: NAFRA: NA; EF:NA; MA:NA
Note on E7: AUT: 2,17BEL: 18,47FRA: 13,62
Note on E8: AUT: 0,5052BEL: 7,09FRA: 7,31
Note on E9: AUT: 0,0023BEL: 0,4330FRA: 0,1366
Note on E10: AUT: 0,0076BEL: 0,6831FRA: 2,73
Note on E11: AUT: 0,1085BEL: 0,9874FRA: 1,63
Note on E12: AUT: 0,3868BEL: 4,99FRA: 2,82
Note on E13: AUT: 0,0000BEL: 0,0051FRA: 0,0000
Note on E14: AUT: 1,67BEL: 11,37FRA: 6,30
Note on E15: AUT: NA,NO; EF:NA; MA:NABEL: NO; EF:NA; MA:NAFRA: 0,5713
Note on E16: AUT: 1,67BEL: 11,37FRA: 5,73
Note on E17: AUT: NA,NO; EF:NA; MA:NABEL: 0,5585FRA: 0,0006
Note on E18: AUT: NA; EF:NA; MA:NABEL: NA,NE,NO; EF:NA; MA:NAFRA: NA; EF:NA; MA:NA
Note on E19: AUT: NA; EF:NA; MA:NABEL: 0,1425FRA: 0,0006
Note on E20: AUT: NA,NO; EF:NA; MA:NABEL: 0,4161FRA: NA; EF:NA; MA:NA
Note on E24: AUT: NA; EF:NA; MA:NABEL: NAFRA: NA; EF:NA; MA:NA
Note on F7: AUT: 0,1368BEL: 1,44FRA: 1,34
Note on F8: AUT: 0,1368BEL: 1,44FRA: 1,34
Note on F9: AUT: 0,0319BEL: 0,7083FRA: 0,0579
Note on F10: AUT: 0,0003BEL: 0,0469FRA: 0,1012
Note on F11: AUT: 0,0925BEL: 0,5496FRA: 0,9940
Note on F12: AUT: 0,0121BEL: 0,1373FRA: 0,1824
Note on F13: AUT: 0,0000BEL: 0,0003FRA: 0,0030
Note on F14: AUT: NA,NO; EF:NA; MA:NABEL: IE,NE,NO; EF:NA; MA:NAFRA: NA; EF:NA; MA:NA
Note on F15: AUT: NA,NO; EF:NA; MA:NABEL: NO; EF:NA; MA:NAFRA: NA; EF:NA; MA:NA
Note on F16: AUT: NA,NO; EF:NA; MA:NABEL: IE,NE,NO; EF:NA; MA:NAFRA: NA; EF:NA; MA:NA
Note on F17: AUT: NA; EF:NA; MA:NABEL: 7,52FRA: 3,43
Note on F18: AUT: NA; EF:NA; MA:NABEL: NA,NE,NO; EF:NA; MA:NAFRA: NA; EF:NA; MA:NA
Note on F19: AUT: NA; EF:NA; MA:NABEL: 7,52FRA: 3,43
Note on F20: AUT: NA; EF:NA; MA:NABEL: NAFRA: NA; EF:NA; MA:NA
Note on F24: AUT: NA; EF:NA; MA:NABEL: NAFRA: NA; EF:NA; MA:NA
Note on G7: AUT: 0,1368BEL: 1,44FRA: 1,34
Note on G8: AUT: 0,1368BEL: 1,44FRA: 1,34
Note on G9: AUT: 0,0319BEL: 0,7083FRA: 0,0579
Note on G10: AUT: 0,0003BEL: 0,0469FRA: 0,1012
Note on G11: AUT: 0,0925BEL: 0,5496FRA: 0,9940
Note on G12: AUT: 0,0121BEL: 0,1373FRA: 0,1824
Note on G13: AUT: 0,0000BEL: 0,0003FRA: 0,0030
Note on G14: AUT: NA,NO; EF:NA; MA:NABEL: IE,NE,NO; EF:NA; MA:NAFRA: NA; EF:NA; MA:NA
Note on G15: AUT: NA,NO; EF:NA; MA:NABEL: NO; EF:NA; MA:NAFRA: NA; EF:NA; MA:NA
Note on G16: AUT: NA,NO; EF:NA; MA:NABEL: IE,NE,NO; EF:NA; MA:NAFRA: NA; EF:NA; MA:NA
Note on G17: AUT: NA; EF:NA; MA:NABEL: 7,52FRA: 3,43
Note on G18: AUT: NA; EF:NA; MA:NABEL: NA,NE,NO; EF:NA; MA:NAFRA: NA; EF:NA; MA:NA
Note on G19: AUT: NA; EF:NA; MA:NABEL: 7,52FRA: 3,43
Note on G20: AUT: NA; EF:NA; MA:NABEL: NAFRA: NA; EF:NA; MA:NA
Note on G24: AUT: NA; EF:NA; MA:NABEL: NAFRA: NA; EF:NA; MA:NA
Note on H17: AUT: NA; EF:NA; MA:NABEL: NA; EF:NA; MA:NAFRA: NA; EF:NA; MA:NA
Note on H19: AUT: NA; EF:NA; MA:NABEL: 0,0000FRA: NA; EF:NA; MA:NA
Note on H20: AUT: NA; EF:NA; MA:NABEL: 0,0000FRA: NA; EF:NA; MA:NA
Note on H24: AUT: NA; EF:NA; MA:NABEL: 0,0000FRA: NA; EF:NA; MA:NA
Note on I17: AUT: NA; EF:NA; MA:NABEL: NA; EF:NA; MA:NAFRA: NA; EF:NA; MA:NA
Note on I19: AUT: NA; EF:NA; MA:NABEL: 0,0000FRA: NA; EF:NA; MA:NA
Note on I20: AUT: NA; EF:NA; MA:NABEL: 0,0000FRA: NA; EF:NA; MA:NA
Note on I24: AUT: NA; EF:NA; MA:NABEL: 0,0000FRA: NA; EF:NA; MA:NA
Note on J17: AUT: NA,NO; EF:NA; MA:NABEL: NA; EF:NA; MA:NAFRA: 451,91
Note on J19: AUT: NA; EF:NA; MA:NABEL: 0,0000FRA: NA; EF:NA; MA:NA
Note on J20: AUT: NA,NO; EF:NA; MA:NABEL: 0,0000FRA: NA; EF:NA; MA:NA
Note on J24: AUT: NA; EF:NA; MA:NABEL: 0,0000FRA: NA; EF:NA; MA:NA
Note on K17: AUT: NA,NO; EF:NA; MA:NABEL: NA; EF:NA; MA:NAFRA: 451,91
Note on K19: AUT: NA; EF:NA; MA:NABEL: 0,0000FRA: NA; EF:NA; MA:NA
Note on K20: AUT: NA,NO; EF:NA; MA:NABEL: 0,0000FRA: NA; EF:NA; MA:NA
Note on K24: AUT: NA; EF:NA; MA:NABEL: 0,0000FRA: NA; EF:NA; MA:NA
Note on L17: AUT: NA,NO; EF:NA; MA:NABEL: NA; EF:NA; MA:NAFRA: NA; EF:NA; MA:NA
Note on L19: AUT: NA; EF:NA; MA:NABEL: 0,0000FRA: NA; EF:NA; MA:NA
Note on L20: AUT: NA,NO; EF:NA; MA:NABEL: 0,0000FRA: NA; EF:NA; MA:NA
Note on L24: AUT: NA; EF:NA; MA:NABEL: 0,0000FRA: NA; EF:NA; MA:NA
Note on M17: AUT: NA,NO; EF:NA; MA:NABEL: NA; EF:NA; MA:NAFRA: NA; EF:NA; MA:NA
Note on M19: AUT: NA; EF:NA; MA:NABEL: 0,0000FRA: NA; EF:NA; MA:NA
Note on M20: AUT: NA,NO; EF:NA; MA:NABEL: 0,0000FRA: NA; EF:NA; MA:NA
Note on M24: AUT: NA; EF:NA; MA:NABEL: 0,0000FRA: NA; EF:NA; MA:NA

## Summary3s2
SUMMARY 3 SUMMARY REPORT FOR METHODS AND EMISSION FACTORS USED | [11 empty] | Inventory 2004
(Sheet 2 of 2) | [11 empty] | Submission 2010 v1.3
BELGIUM
GREENHOUSE GAS SOURCE AND SINK | CO2 |  | CH4 |  | N2O |  | HFCs |  | PFCs |  | SF6
CATEGORIES | Method applied | Emission factor | Method applied | Emission factor | Method applied | Emission factor | Method applied | Emission factor | Method applied | Emission factor | Method applied | Emission factor
3. Solvent and Other Product Use | NA | NA
4. Agriculture |  |  | T2 | CS | T1a,T2 | D
A. Enteric Fermentation
B. Manure Management |  |  | T2 | CS | T2
C. Rice Cultivation |  |  | NA | NA
D. Agricultural Soils |  |  | NA | NA | T1a | D
E. Prescribed Burning of Savannas |  |  | NA | NA | NA | NA
F. Field Burning of Agricultural Residues |  |  | NA | NA | NA | NA
G. Other |  |  | NA | NA | NA | NA
5. Land Use, Land-Use Change and Forestry |  |  | NA | NA | NA | NA
A. Forest Land |  |  | NA | NA
B. Cropland |  |  | NA | NA | NA | NA
C. Grassland |  |  | NA | NA | NA | NA
D. Wetlands |  |  | NA | NA | NA | NA
E. Settlements |  |  | NA | NA | NA | NA
F. Other Land |  |  | NA | NA | NA | NA
G. Other | NA | NA | NA | NA | NA | NA
6. Waste
A. Solid Waste Disposal on Land | NA | NA
B. Waste-water Handling
C. Waste Incineration
D. Other | NA | NA |  |  | NA | NA
7. Other (as specified in Summary 1.A) | NA | NA | NA | NA | NA | NA | NA | NA | NA | NA | NA | NA
Use the following notation keys to specify the method applied:
D (IPCC default) |  | T1a, T1b, T1c (IPCC Tier 1a, Tier 1b and Tier 1c, respectively) |  |  |  |  | CR (CORINAIR)
RA (Reference Approach) |  | T2 (IPCC Tier 2) |  |  |  |  | CS (Country Specific)
T1 (IPCC Tier 1) |  | T3 (IPCC Tier 3) |  |  |  |  | OTH (Other)
If using more than one method within one source category, list all the relevant methods. Explanations regarding country-specific methods, other methods or any modifications to the default IPCC methods, as well as information regarding the use of different methods per source category where more than one method is indicated, should be provided in the documentation box. Also use the documentation box to explain the use of notation OTH.
Use the following notation keys to specify the emission factor used:
D (IPCC default) |  | CS (Country Specific) |  |  | OTH (Other)
CR (CORINAIR) |  | PS (Plant Specific)
Where a mix of emission factors has been used, list all the methods in the relevant cells and give further explanations in the documentation box. Also use the documentation box to explain the use of notation OTH.
Documentation box:
• Parties should provide the full information on methodological issues, such as methods and emission factors used, in the relevant sections of Chapters 3 to 9 (see section 2.2 of each of Chapters 3 - 9) of the NIR. Use this documentation box to provide references to relevant sections of the NIR if any additional information and further details are needed to understand the content of this table.
• Where a mix of methods/emission factors has been used within one source category, use this documentation box to specify those methods/emission factors for the various sub-sources where they have been applied.
• Where the notation OTH (Other) has been entered in this table, use this documentation box to specify those other methods/emission factors.
Note on B7: AUT: NA,NO; EF:NA; MA:NABEL: NA,NE; EF:NA; MA:NAFRA: NA; EF:NA; MA:NA
Note on B24: AUT: NA,NO; EF:NA; MA:NABEL: 41,02FRA: 86,72
Note on B25: AUT: NA,NO; EF:NA; MA:NABEL: NA,NE,NO; EF:NA; MA:NAFRA: NA; EF:NA; MA:NA
Note on B27: AUT: NO; EF:NA; MA:NABEL: 41,02FRA: 86,72
Note on B28: AUT: NO; EF:NA; MA:NABEL: NA,NO; EF:NA; MA:NAFRA: NA; EF:NA; MA:NA
Note on B29: AUT: NA; EF:NA; MA:NA; COMMBEL: NA; EF:NA; MA:NA; COMMFRA: NA; EF:NA; MA:NA; COMM
Note on C7: AUT: NA,NO; EF:NA; MA:NABEL: NA,NE; EF:NA; MA:NAFRA: NA; EF:NA; MA:NA
Note on C24: AUT: NA,NO; EF:NA; MA:NABEL: 41,02FRA: 86,72
Note on C25: AUT: NA,NO; EF:NA; MA:NABEL: NA,NE,NO; EF:NA; MA:NAFRA: NA; EF:NA; MA:NA
Note on C27: AUT: NO; EF:NA; MA:NABEL: 41,02FRA: 86,72
Note on C28: AUT: NO; EF:NA; MA:NABEL: NA,NO; EF:NA; MA:NAFRA: NA; EF:NA; MA:NA
Note on C29: AUT: NA; EF:NA; MA:NA; COMMBEL: NA; EF:NA; MA:NA; COMMFRA: NA; EF:NA; MA:NA; COMM
Note on D8: AUT: NA,NO; EF:NA; MA:NABEL: 155,28; MA:T2FRA: 88,40; EF:CS; MA:T2
Note on D9: AUT: NO; EF:NA; MA:NABEL: 87,16FRA: 82,41
Note on D10: AUT: 0,0000BEL: 68,12; MA:T2FRA: 5,99; EF:CS; MA:T2
Note on D11: AUT: NA,NO; EF:NA; MA:NABEL: NA,NO; EF:NA; MA:NAFRA: NA; EF:NA; MA:NA
Note on D12: AUT: NA,NO; EF:NA; MA:NABEL: NA,NE; EF:NA; MA:NAFRA: 0,0000
Note on D13: AUT: NA; EF:NA; MA:NABEL: NA; EF:NA; MA:NAFRA: NA; EF:NA; MA:NA
Note on D14: AUT: NA,NO; EF:NA; MA:NABEL: NA,NO; EF:NA; MA:NAFRA: NA; EF:NA; MA:NA
Note on D15: AUT: NA; EF:NA; MA:NABEL: NO; EF:NA; MA:NAFRA: NA; EF:NA; MA:NA
Note on D24: AUT: 0,0000BEL: 42,87FRA: 12,37
Note on D25: AUT: NA,NO; EF:NA; MA:NABEL: 35,30FRA: 11,32
Note on D26: AUT: NA,NO; EF:NA; MA:NABEL: 5,64FRA: 0,7694
Note on D27: AUT: 0,0000BEL: NA,NE,NO; EF:NA; MA:NAFRA: NA; EF:NA; MA:NA
Note on D28: AUT: NO; EF:NA; MA:NABEL: 1,93FRA: 0,2808
Note on D29: AUT: NA; EF:NA; MA:NABEL: NA; EF:NA; MA:NAFRA: NA; EF:NA; MA:NA
Note on E8: AUT: NA,NO; EF:NA; MA:NABEL: 155,28; MA:T2FRA: 88,40; EF:CS; MA:T2
Note on E9: AUT: NO; EF:NA; MA:NABEL: 87,16FRA: 82,41
Note on E10: AUT: 0,0000BEL: 68,12; MA:T2FRA: 5,99; EF:CS; MA:T2
Note on E11: AUT: NA,NO; EF:NA; MA:NABEL: NA,NO; EF:NA; MA:NAFRA: NA; EF:NA; MA:NA
Note on E12: AUT: NA,NO; EF:NA; MA:NABEL: NA,NE; EF:NA; MA:NAFRA: 0,0000
Note on E13: AUT: NA; EF:NA; MA:NABEL: NA; EF:NA; MA:NAFRA: NA; EF:NA; MA:NA
Note on E14: AUT: NA,NO; EF:NA; MA:NABEL: NA,NO; EF:NA; MA:NAFRA: NA; EF:NA; MA:NA
Note on E15: AUT: NA; EF:NA; MA:NABEL: NO; EF:NA; MA:NAFRA: NA; EF:NA; MA:NA
Note on E24: AUT: 0,0000BEL: 42,87FRA: 12,37
Note on E25: AUT: NA,NO; EF:NA; MA:NABEL: 35,30FRA: 11,32
Note on E26: AUT: NA,NO; EF:NA; MA:NABEL: 5,64FRA: 0,7694
Note on E27: AUT: 0,0000BEL: NA,NE,NO; EF:NA; MA:NAFRA: NA; EF:NA; MA:NA
Note on E28: AUT: NO; EF:NA; MA:NABEL: 1,93FRA: 0,2808
Note on E29: AUT: NA; EF:NA; MA:NABEL: NA; EF:NA; MA:NAFRA: NA; EF:NA; MA:NA
Note on F7: AUT: 0,0927BEL: 0,4176FRA: 0,2892
Note on F8: AUT: NA,NO; EF:NA; MA:NABEL: 7,20; MA:T1a,T2FRA: 8,27
Note on F10: AUT: 0,0000BEL: 1,27; MA:T2FRA: 1,45
Note on F12: AUT: NA,NO; EF:NA; MA:NABEL: 5,93; MA:T1aFRA: 6,82
Note on F13: AUT: NA; EF:NA; MA:NABEL: NA; EF:NA; MA:NAFRA: NA; EF:NA; MA:NA
Note on F14: AUT: NA,NO; EF:NA; MA:NABEL: NA,NO; EF:NA; MA:NAFRA: NA; EF:NA; MA:NA
Note on F15: AUT: NA; EF:NA; MA:NABEL: NO; EF:NA; MA:NAFRA: NA; EF:NA; MA:NA
Note on F24: AUT: 0,0834BEL: 0,5005FRA: 0,2821
Note on F26: AUT: 0,0834BEL: 0,5005FRA: 0,2818
Note on F27: AUT: 0,0000BEL: IE,NE,NO; EF:NA; MA:NAFRA: 0,0003
Note on F28: AUT: NO; EF:NA; MA:NABEL: NA,NO; EF:NA; MA:NAFRA: NA; EF:NA; MA:NA
Note on F29: AUT: NA; EF:NA; MA:NABEL: NA; EF:NA; MA:NAFRA: NA; EF:NA; MA:NA
Note on G7: AUT: 0,0927BEL: 0,4176FRA: 0,2892
Note on G8: AUT: NA,NO; EF:NA; MA:NABEL: 7,20; MA:T1a,T2FRA: 8,27
Note on G10: AUT: 0,0000BEL: 1,27; MA:T2FRA: 1,45
Note on G12: AUT: NA,NO; EF:NA; MA:NABEL: 5,93; MA:T1aFRA: 6,82
Note on G13: AUT: NA; EF:NA; MA:NABEL: NA; EF:NA; MA:NAFRA: NA; EF:NA; MA:NA
Note on G14: AUT: NA,NO; EF:NA; MA:NABEL: NA,NO; EF:NA; MA:NAFRA: NA; EF:NA; MA:NA
Note on G15: AUT: NA; EF:NA; MA:NABEL: NO; EF:NA; MA:NAFRA: NA; EF:NA; MA:NA
Note on G24: AUT: 0,0834BEL: 0,5005FRA: 0,2821
Note on G26: AUT: 0,0834BEL: 0,5005FRA: 0,2818
Note on G27: AUT: 0,0000BEL: IE,NE,NO; EF:NA; MA:NAFRA: 0,0003
Note on G28: AUT: NO; EF:NA; MA:NABEL: NA,NO; EF:NA; MA:NAFRA: NA; EF:NA; MA:NA
Note on G29: AUT: NA; EF:NA; MA:NABEL: NA; EF:NA; MA:NAFRA: NA; EF:NA; MA:NA

## Table7
TABLE 7 SUMMARY OVERVIEW FOR KEY CATEGORIES | [6 empty] | Inventory 2004
(Sheet 1 of 1) | [6 empty] | Submission 2010 v1.3
BELGIUM
KEY CATEGORIES OF EMISSIONS AND REMOVALS | Gas | Criteria used for key source identification |  |  | Key category excluding LULUCF (1) | Key category including LULUCF (1) | Comments (1)
|  | L | T | Q
Specify key categories according to the national level of disaggregation used:
Note: L = Level assessment; T = Trend assessment; Q = Qualitative assessment.
(1) The term “key categories” refers to both the key source categories as addressed in the IPCC good practice guidance and the key categories as addressed in the IPCC good practice guidance for LULUCF.
(2) For estimating key categories Parties may chose the disaggregation level presented as an example in table 7.1 of the IPCC good practice guidance (page 7.6) and table 5.4.1 (page 5.31) of the IPCC good practice guidance for LULUCF, the level used in table Summary 1.A of the common reporting format or any other disaggregation level that the Party used to determine its key categories.
Documentation box:
Parties should provide the full information on methodologies used for identifying key categories and the quantitative results from the level and trend assessments (according to tables 7.1–7.3 of the IPCC good practice guidance and tables 5.4.1–5.4.3 of the IPCC good practice guidance for LULUCF) in Annex 1 to the NIR.

## Table8(a)s1
TABLE 8(a) RECALCULATION - RECALCULATED DATA | [17 empty] | Recalculated year: | Inventory 2004
(Sheet 1 of 2) | [18 empty] | Submission 2010 v1.3
BELGIUM
GREENHOUSE GAS SOURCE AND SINK CATEGORIES |  | CO2 | [5 empty] | CH4 | [5 empty] | N2O
|  | Previous submission | Latest submission | Difference | Difference(1) | Impact of recalculation on total emissions excluding LULUCF (2) | Impact of recalculation on total emissions including LULUCF(3) | Previous submission | Latest submission | Difference | Difference(1) | Impact of recalculation on total emissions excluding LULUCF (2) | Impact of recalculation on total emissions including LULUCF(3) | Previous submission | Latest submission | Difference | Difference(1) | Impact of recalculation on total emissions excluding LULUCF (2) | Impact of recalculation on total emissions including LULUCF(3)
|  | CO2 equivalent (Gg) |  |  | (%) |  |  | CO2 equivalent (Gg) |  |  | (%) |  |  | CO2 equivalent (Gg) |  |  | (%)
Total National Emissions and Removals |  | 125478.4079 | 125017.1194 | -461.2885 | -0.36762 | -0.3175 | -0.32135 | 7131.1772 | 7026.922 | -104.2552 | -1.462 | -0.071758 | -0.072629 | 9989.7069 | 9599.4229 | -390.284 | -3.9069 | -0.26863 | -0.27189
1. Energy |  | 116504.1407 | 116630.6783 | 126.5376 | 0.10861 | 0.087095 | 0.088152 | 726.0239 | 719.3888 | -6.6351 | -0.91389 | -0.0045669 | -0.0046223 | 1229.2654 | 904.5029 | -324.7625 | -26.4192 | -0.22353 | -0.22624
1.A. | Fuel Combustion Activities | 116400.6132 | 116528.4348 | 127.8216 | 0.10981 | 0.087979 | 0.089046 | 319.801 | 313.1659 | -6.6351 | -2.0747 | -0.0045669 | -0.0046223 | 1229.2654 | 904.5029 | -324.7625 | -26.4192 | -0.22353 | -0.22624
1.A.1. | Energy Industries | 29615.6017 | 29615.6017 |  |  |  |  | 12.0099 | 12.0096 | -0.00027988 | -0.0023304 |  |  | 247.413 | 247.4127 | -0.00028294 | -0.00011436
1.A.2. | Manufacturing Industries and Construction | 29216.1005 | 29230.172 | 14.0714 | 0.048163 | 0.0096853 | 0.0098028 | 68.6997 | 71.7857 | 3.086 | 4.492 | 0.0021241 | 0.0021498 | 38.4878 | 46.0352 | 7.5474 | 19.61 | 0.0051949 | 0.0052579
1.A.3. | Transport | 26627.8014 | 26632.2516 | 4.4501 | 0.016712 | 0.003063 | 0.0031002 | 66.5085 | 57.1682 | -9.3403 | -14.0438 | -0.0064289 | -0.0065069 | 802.8255 | 507.1701 | -295.6554 | -36.8269 | -0.2035 | -0.20597
1.A.4. | Other Sectors | 30812.1002 | 30958.7844 | 146.6842 | 0.47606 | 0.10096 | 0.10219 | 172.4758 | 172.0954 | -0.38042 | -0.22056 | -0.00026184 | -0.00026502 | 139.5312 | 102.8769 | -36.6542 | -26.2696 | -0.025229 | -0.025535
1.A.5. | Other | 129.0093 | 91.6251 | -37.3842 | -28.9779 | -0.025731 | -0.026043 | 0.107 | 0.107 |  |  |  |  | 1.0079 | 1.0079
1.B. | Fugitive Emissions from Fuels | 103.5276 | 102.2436 | -1.284 | -1.2402 | -0.00088377 | -0.00089449 | 406.2229 | 406.2229 |  |  |  |  | NA,NO | IE,NA,NO
1.B.1. | Solid fuel | NA,NE,NO | NA,NE,NO |  |  |  |  | 11.9971 | 11.9971 |  |  |  |  | NA,NO | NA,NO
1.B.2. | Oil and Natural Gas | 103.5276 | 102.2436 | -1.284 | -1.2402 | -0.00088377 | -0.00089449 | 394.2258 | 394.2258 | [5 empty] | IE,NA,NO
2. Industrial Processes |  | 10000.0674 | 10000.0674 |  |  |  |  | 11.7417 | 11.7417 |  |  |  |  | 3396.2016 | 3396.2016
2.A. | Mineral Products | 5522.9015 | 5522.9015 | [5 empty] | NA,NO | [5 empty] | NA,NO
2.B. | Chemical Industry | 2822.2368 | 2822.2368 |  |  |  |  | 3.0047 | 3.0047 |  |  |  |  | 3396.2016 | 3396.2016
2.C. | Metal Production | 1654.929 | 1654.929 |  |  |  |  | 8.737 | 8.737 | [5 empty] | NA
2.D. | Other Production | NA | IE
2.G. | Other | NA,NE | NA,NE |  |  |  |  | NA | NA |  |  |  |  | NA | NA
3. Solvent and Other Product Use |  | NA | IE,NA | [10 empty] | 247.849 | 247.849
4. Agriculture | [7 empty] | 5236.4032 | 5135.5951 | -100.8082 | -1.9251 | -0.069386 | -0.070227 | 4846.8954 | 4782.4045 | -64.4909 | -1.3306 | -0.044389 | -0.044927
4.A. | Enteric Fermentation | [6 empty] | 3640.3332 | 3561.0951 | -79.2381 | -2.1767 | -0.054539 | -0.055201
4.B. | Manure Management | [6 empty] | 1596.07 | 1574.4999 | -21.5701 | -1.3514 | -0.014847 | -0.015027 | 868.7691 | 826.6312 | -42.1379 | -4.8503 | -0.029003 | -0.029355
4.C. | Rice Cultivation | [6 empty] | NA,NO | NA,NO
4.D. | Agricultural Soils (4) | [6 empty] | NA | IE,NA,NE,NO |  |  |  |  | 3978.1263 | 3955.7733 | -22.353 | -0.5619 | -0.015385 | -0.015572
4.E. | Prescribed Burning of Savannas | [6 empty] | NO | NO |  |  |  |  | NO | NO
4.F. | Field Burning of Agricultural Residues | [6 empty] | NA,NO | NO |  |  |  |  | NA,NO | NO
4.G. | Other | [6 empty] | NA,NO | NA |  |  |  |  | NA,NE | NA,NE
5. Land Use, Land-Use Change and Forestry (net) (5) |  | -1153.5419 | -1741.3681 | -587.8262 | 50.9584 |  | -0.40951 | NE,NO | NE,NO |  |  |  |  | NE,NO | NE,NO
5.A. | Forest Land | -2900.504 | -4275.8887 | -1375.3847 | 47.4188 |  | -0.95815 | NE,NO | NE,NO |  |  |  |  | NE,NO | NE,NO
5.B. | Cropland | 569.3736 | 1893.2358 | 1323.8622 | 232.512 |  | 0.92226 | NE | NE |  |  |  |  | NE | NE
5.C. | Grassland | 1177.5885 | -153.282 | -1330.8704 | -113.0166 |  | -0.92714 | NE | NE |  |  |  |  | NE | NE
5.D. | Wetlands | NE | -2.3291 | -2.3291 | 100 |  | -0.0016225 | NE | NE |  |  |  |  | NE | NE
5.E. | Settlements | NE | 714.9227 | 714.9227 | 100 |  | 0.49805 | NE | NE |  |  |  |  | NE | NE
5.F. | Other Land | NE | 81.9732 | 81.9732 | 100 |  | 0.057106 | NE | NE |  |  |  |  | NE | NE
5.G. | Other | NE | NE |  |  |  |  | NE | NE |  |  |  |  | NE | NE
Note: All footnotes for this table are given at the end of the table on sheet 2.
Note on C10: AUT: 4054,92BEL: 73484,57FRA: 37371,29
Note on C11: AUT: 286,90BEL: 23949,25FRA: 5379,45
Note on C12: AUT: 99,75BEL: 15344,75FRA: 13771,60
Note on C13: AUT: 770,61BEL: 15203,86FRA: 9163,49
Note on C14: AUT: 2897,66BEL: 18951,97FRA: 8962,48
Note on C15: AUT: NA; EF:NA; MA:NABEL: 34,74FRA: 94,27
Note on C16: AUT: 1,28BEL: 102,08FRA: 0,1613
Note on C17: AUT: NA,NO; EF:NA; MA:NABEL: NE; EF:NA; MA:NAFRA: NA; EF:NA; MA:NA
Note on C18: AUT: 1,28BEL: 102,08FRA: 0,1613
Note on C20: AUT: 0,0000BEL: 210,94FRA: 5311,95
Note on C21: AUT: 0,0000BEL: 2325,25FRA: 496,98
Note on C22: AUT: 0,0000BEL: 732,53FRA: 922,40
Note on C23: AUT: 0,0000BEL: NEFRA: NA; EF:NA; MA:NA
Note on C24: AUT: NA; EF:NA; MA:NABEL: 0,0000FRA: NA; EF:NA; MA:NA
Note on C25: AUT: NA,NO; EF:NA; MA:NABEL: NE; EF:NA; MA:NAFRA: 0,0000
Note on C34: AUT: 0,0000BEL: 0,0000FRA: 0,0000
Note on C35: AUT: NO; EF:NA; MA:NABEL: 0,0000FRA: 0,0000
Note on C36: AUT: NO; EF:NA; MA:NABEL: 0,0000FRA: 0,0000
Note on C37: AUT: NO; EF:NA; MA:NABEL: 0,0000FRA: 0,0000
Note on C38: AUT: 0,0000BEL: 0,0000FRA: 0,0000
Note on C39: AUT: NO; EF:NA; MA:NABEL: 0,0000FRA: 0,0000
Note on C40: AUT: NO; EF:NA; MA:NABEL: 0,0000FRA: 0,0000
Note on C41: AUT: NO; EF:NA; MA:NABEL: 0,0000FRA: 0,0000
Note on D9: AUT: 4055,07BEL: 71922,49FRA: 37382,69
Note on D10: AUT: 4055,07BEL: 71820,41FRA: 37382,53
Note on D11: AUT: 286,90BEL: 23949,25FRA: 5379,45
Note on D12: AUT: 99,75BEL: 15344,74FRA: 13785,68
Note on D13: AUT: 770,61BEL: 13427,72FRA: 9163,49
Note on D14: AUT: 2897,81BEL: 19098,50FRA: 8962,48
Note on D15: AUT: 0,0000BEL: 0,2011FRA: 91,42
Note on D16: AUT: NA,NE,NO; EF:NA; MA:NABEL: 102,08FRA: 0,1613
Note on D17: AUT: NA,NO; EF:NA; MA:NABEL: NE; EF:NA; MA:NAFRA: NA; EF:NA; MA:NA
Note on D18: AUT: NA,NE,NO; EF:NA; MA:NABEL: 102,08FRA: 0,1613
Note on D19: AUT: NA,NO; EF:NA; MA:NABEL: 3268,72FRA: 6731,35
Note on D20: AUT: NA; EF:NA; MA:NABEL: 210,94FRA: 5311,96
Note on D21: AUT: NA; EF:NA; MA:NABEL: 2325,25FRA: 496,98
Note on D22: AUT: NA,NO; EF:NA; MA:NABEL: 732,53FRA: 922,40
Note on D23: AUT: 0,0000BEL: NE; EF:NA; MA:NAFRA: NA; EF:NA; MA:NA
Note on D24: AUT: NA; EF:NA; MA:NABEL: 0,0000FRA: NA; EF:NA; MA:NA
Note on D25: AUT: NA,NO; EF:NA; MA:NABEL: NA,NE; EF:NA; MA:NAFRA: NA; EF:NA; MA:NA
Note on I10: AUT: 0,5052BEL: 7,42FRA: 7,20
Note on I11: AUT: 0,0023BEL: 0,4330FRA: 0,1366
Note on I12: AUT: 0,0076BEL: 0,5499FRA: 2,71
Note on I13: AUT: 0,1085BEL: 1,43FRA: 1,53
Note on I14: AUT: 0,3868BEL: 5,00FRA: 2,82
Note on I15: AUT: NA; EF:NA; MA:NABEL: 0,0051FRA: NA; EF:NA; MA:NA
Note on I16: AUT: 1,67BEL: 11,37FRA: 6,30
Note on I17: AUT: NA,NO; EF:NA; MA:NABEL: NO; EF:NA; MA:NAFRA: 0,5713
Note on I18: AUT: 1,67BEL: 11,37FRA: 5,73
Note on I20: AUT: 0,0000BEL: NA; EF:NA; MA:NAFRA: NA; EF:NA; MA:NA
Note on I21: AUT: 0,0000BEL: 0,1425FRA: 0,0006
Note on I22: AUT: 0,0000BEL: 0,4161FRA: 0,0000
Note on I24: AUT: NA; EF:NA; MA:NABEL: NAFRA: NA; EF:NA; MA:NA
Note on I27: AUT: NO; EF:NA; MA:NABEL: 90,94FRA: 82,60
Note on I28: AUT: 0,0000BEL: 70,02; MA:T2FRA: 5,99; EF:CS; MA:T2
Note on I29: AUT: NA,NO; EF:NA; MA:NABEL: NA,NO; EF:NA; MA:NAFRA: NA; EF:NA; MA:NA
Note on I31: AUT: NA; EF:NA; MA:NABEL: NA; EF:NA; MA:NAFRA: NA; EF:NA; MA:NA
Note on I32: AUT: NA,NO; EF:NA; MA:NABEL: NA,NO; EF:NA; MA:NAFRA: NA; EF:NA; MA:NA
Note on I33: AUT: NA; EF:NA; MA:NABEL: NO; EF:NA; MA:NAFRA: NA; EF:NA; MA:NA
Note on I34: AUT: NO; EF:NA; MA:NABEL: 0,0000FRA: 0,0000
Note on I35: AUT: NO; EF:NA; MA:NABEL: 0,0000FRA: 0,0000
Note on I36: AUT: NO; EF:NA; MA:NABEL: 0,0000FRA: 0,0000
Note on I37: AUT: NO; EF:NA; MA:NABEL: 0,0000FRA: 0,0000
Note on I38: AUT: NO; EF:NA; MA:NABEL: 0,0000FRA: 0,0000
Note on I39: AUT: NO; EF:NA; MA:NABEL: 0,0000FRA: 0,0000
Note on I40: AUT: NO; EF:NA; MA:NABEL: 0,0000FRA: 0,0000
Note on I41: AUT: NO; EF:NA; MA:NABEL: 0,0000FRA: 0,0000
Note on J8: AUT: 2,17BEL: 217,18; MA:T2FRA: 114,39; EF:CS; MA:T2
Note on J9: AUT: 2,17BEL: 18,47FRA: 13,62
Note on J10: AUT: 0,5052BEL: 7,09FRA: 7,31
Note on J11: AUT: 0,0023BEL: 0,4330FRA: 0,1366
Note on J12: AUT: 0,0076BEL: 0,6831FRA: 2,73
Note on J13: AUT: 0,1085BEL: 0,9874FRA: 1,63
Note on J14: AUT: 0,3868BEL: 4,99FRA: 2,82
Note on J15: AUT: 0,0000BEL: 0,0051FRA: 0,0000
Note on J16: AUT: 1,67BEL: 11,37FRA: 6,30
Note on J17: AUT: NA,NO; EF:NA; MA:NABEL: NO; EF:NA; MA:NAFRA: 0,5713
Note on J18: AUT: 1,67BEL: 11,37FRA: 5,73
Note on J19: AUT: NA,NO; EF:NA; MA:NABEL: 0,5585FRA: 0,0006
Note on J20: AUT: NA; EF:NA; MA:NABEL: NA,NE,NO; EF:NA; MA:NAFRA: NA; EF:NA; MA:NA
Note on J21: AUT: NA; EF:NA; MA:NABEL: 0,1425FRA: 0,0006
Note on J22: AUT: NA,NO; EF:NA; MA:NABEL: 0,4161FRA: NA; EF:NA; MA:NA
Note on J24: AUT: NA; EF:NA; MA:NABEL: NAFRA: NA; EF:NA; MA:NA
Note on J26: AUT: NA,NO; EF:NA; MA:NABEL: 155,28; MA:T2FRA: 88,40; EF:CS; MA:T2
Note on J27: AUT: NO; EF:NA; MA:NABEL: 87,16FRA: 82,41
Note on J28: AUT: 0,0000BEL: 68,12; MA:T2FRA: 5,99; EF:CS; MA:T2
Note on J29: AUT: NA,NO; EF:NA; MA:NABEL: NA,NO; EF:NA; MA:NAFRA: NA; EF:NA; MA:NA
Note on J30: AUT: NA,NO; EF:NA; MA:NABEL: NA,NE; EF:NA; MA:NAFRA: 0,0000
Note on J31: AUT: NA; EF:NA; MA:NABEL: NA; EF:NA; MA:NAFRA: NA; EF:NA; MA:NA
Note on J32: AUT: NA,NO; EF:NA; MA:NABEL: NA,NO; EF:NA; MA:NAFRA: NA; EF:NA; MA:NA
Note on J33: AUT: NA; EF:NA; MA:NABEL: NO; EF:NA; MA:NAFRA: NA; EF:NA; MA:NA
Note on O10: AUT: 0,1368BEL: 2,50FRA: 1,32
Note on O11: AUT: 0,0319BEL: 0,7083FRA: 0,0579
Note on O12: AUT: 0,0003BEL: 0,0292FRA: 0,0946
Note on O13: AUT: 0,0925BEL: 1,50FRA: 0,9777
Note on O14: AUT: 0,0121BEL: 0,2556FRA: 0,1824
Note on O15: AUT: NA; EF:NA; MA:NABEL: 0,0003FRA: 0,0030
Note on O16: AUT: NA,NO; EF:NA; MA:NABEL: IE,NE,NO; EF:NA; MA:NAFRA: NA; EF:NA; MA:NA
Note on O17: AUT: NA,NO; EF:NA; MA:NABEL: NO; EF:NA; MA:NAFRA: NA; EF:NA; MA:NA
Note on O18: AUT: NA,NO; EF:NA; MA:NABEL: IE,NE,NO; EF:NA; MA:NAFRA: NA; EF:NA; MA:NA
Note on O20: AUT: 0,0000BEL: NA; EF:NA; MA:NAFRA: NA; EF:NA; MA:NA
Note on O21: AUT: 0,0000BEL: 7,52FRA: 3,43
Note on O22: AUT: 0,0000BEL: NAFRA: 0,0000
Note on O24: AUT: NA; EF:NA; MA:NABEL: NAFRA: NA; EF:NA; MA:NA
Note on O25: AUT: 0,0927BEL: 0,4176FRA: 0,2892
Note on O28: AUT: 0,0000BEL: 1,45; MA:T2FRA: 1,35
Note on O31: AUT: NA; EF:NA; MA:NABEL: NA; EF:NA; MA:NAFRA: NA; EF:NA; MA:NA
Note on O32: AUT: NA,NO; EF:NA; MA:NABEL: NA,NO; EF:NA; MA:NAFRA: NA; EF:NA; MA:NA
Note on O33: AUT: NA; EF:NA; MA:NABEL: NO; EF:NA; MA:NAFRA: NA; EF:NA; MA:NA
Note on O34: AUT: NO; EF:NA; MA:NABEL: 0,0000FRA: 0,0000
Note on O35: AUT: NOBEL: 0,0000FRA: 0,0000
Note on O36: AUT: NO; EF:NA; MA:NABEL: 0,0000FRA: 0,0000
Note on O37: AUT: NO; EF:NA; MA:NABEL: 0,0000FRA: 0,0000
Note on O38: AUT: NO; EF:NA; MA:NABEL: 0,0000FRA: 0,0000
Note on O39: AUT: NO; EF:NA; MA:NABEL: 0,0000FRA: 0,0000
Note on O40: AUT: NO; EF:NA; MA:NABEL: 0,0000FRA: 0,0000
Note on O41: AUT: NO; EF:NA; MA:NABEL: 0,0000FRA: 0,0000
Note on P8: AUT: 0,3129BEL: 17,09; MA:T1a,T2FRA: 13,61
Note on P9: AUT: 0,1368BEL: 1,44FRA: 1,34
Note on P10: AUT: 0,1368BEL: 1,44FRA: 1,34
Note on P11: AUT: 0,0319BEL: 0,7083FRA: 0,0579
Note on P12: AUT: 0,0003BEL: 0,0469FRA: 0,1012
Note on P13: AUT: 0,0925BEL: 0,5496FRA: 0,9940
Note on P14: AUT: 0,0121BEL: 0,1373FRA: 0,1824
Note on P15: AUT: 0,0000BEL: 0,0003FRA: 0,0030
Note on P16: AUT: NA,NO; EF:NA; MA:NABEL: IE,NE,NO; EF:NA; MA:NAFRA: NA; EF:NA; MA:NA
Note on P17: AUT: NA,NO; EF:NA; MA:NABEL: NO; EF:NA; MA:NAFRA: NA; EF:NA; MA:NA
Note on P18: AUT: NA,NO; EF:NA; MA:NABEL: IE,NE,NO; EF:NA; MA:NAFRA: NA; EF:NA; MA:NA
Note on P19: AUT: NA; EF:NA; MA:NABEL: 7,52FRA: 3,43
Note on P20: AUT: NA; EF:NA; MA:NABEL: NA,NE,NO; EF:NA; MA:NAFRA: NA; EF:NA; MA:NA
Note on P21: AUT: NA; EF:NA; MA:NABEL: 7,52FRA: 3,43
Note on P22: AUT: NA; EF:NA; MA:NABEL: NAFRA: NA; EF:NA; MA:NA
Note on P24: AUT: NA; EF:NA; MA:NABEL: NAFRA: NA; EF:NA; MA:NA
Note on P25: AUT: 0,0927BEL: 0,4176FRA: 0,2892
Note on P26: AUT: NA,NO; EF:NA; MA:NABEL: 7,20; MA:T1a,T2FRA: 8,27
Note on P28: AUT: 0,0000BEL: 1,27; MA:T2FRA: 1,45
Note on P30: AUT: NA,NO; EF:NA; MA:NABEL: 5,93; MA:T1aFRA: 6,82
Note on P31: AUT: NA; EF:NA; MA:NABEL: NA; EF:NA; MA:NAFRA: NA; EF:NA; MA:NA
Note on P32: AUT: NA,NO; EF:NA; MA:NABEL: NA,NO; EF:NA; MA:NAFRA: NA; EF:NA; MA:NA
Note on P33: AUT: NA; EF:NA; MA:NABEL: NO; EF:NA; MA:NAFRA: NA; EF:NA; MA:NA

## Table8(a)s2
TABLE 8(a) RECALCULATION - RECALCULATED DATA | [17 empty] | Recalculated year: | Inventory 2004
(Sheet 2 of 2) | [18 empty] | Submission 2010 v1.3
BELGIUM
GREENHOUSE GAS SOURCE AND SINK CATEGORIES |  | CO2 | [5 empty] | CH4 | [5 empty] | N2O
|  | Previous submission | Latest submission | Difference | Difference(1) | Impact of recalculation on total emissions excluding LULUCF (2) | Impact of recalculation on total emissions including LULUCF(3) | Previous submission | Latest submission | Difference | Difference(1) | Impact of recalculation on total emissions excluding LULUCF (2) | Impact of recalculation on total emissions including LULUCF(3) | Previous submission | Latest submission | Difference | Difference(1) | Impact of recalculation on total emissions excluding LULUCF (2) | Impact of recalculation on total emissions including LULUCF(3)
|  | CO2 equivalent (Gg) |  |  | (%) |  |  | CO2 equivalent (Gg) |  |  | (%) |  |  | CO2 equivalent (Gg) |  |  | (%)
6. Waste |  | 127.7417 | 127.7417 |  |  |  |  | 1157.0084 | 1160.1964 | 3.188 | 0.27554 | 0.0021943 | 0.0022209 | 269.4955 | 268.4649 | -1.0306 | -0.38242 | -0.00070936 | -0.00071797
6.A. | Solid Waste Disposal on Land | NA,NO | NA,NO |  |  |  |  | 979.0256 | 979.0256
6.B. | Waste-water Handling | [6 empty] | 131.4994 | 134.6869 | 3.1875 | 2.424 | 0.0021939 | 0.0022205 | 269.4025 | 268.3681 | -1.0344 | -0.38395 | -0.00071195 | -0.00072058
6.C. | Waste Incineration | 127.7417 | 127.7417 |  |  |  |  | NA | 0.00050819 | 0.00050819 | 100 |  |  | 0.093 | 0.096751 | 0.0037509 | 4.0332 | 2.5817e-06 | 2.6131e-06
6.D. | Other | NA | NA |  |  |  |  | 46.4835 | 46.4835 |  |  |  |  | NA | NA
7. Other (as specified in Summary 1.A) |  | NA | NA |  |  |  |  | NA | NA |  |  |  |  | NA | NA
Memo Items:
International Bunkers |  | 27965.4395 | 27969.556 | 4.1165 | 0.01472 | 0.0028333 | 0.0028677 | 0.71256 | 2.2048 | 1.4922 | 209.4157 | 0.0010271 | 0.0010395 | 1325.0588 | 16.2337 | -1308.825 | -98.7749 | -0.90086 | -0.91178
Multilateral Operations |  | NO | NO |  |  |  |  | NO | NO |  |  |  |  | NO | NO
CO2 Emissions from Biomass |  | 4114.4674 | 4130.8878 | 16.4203 | 0.39909 | 0.011302 | 0.011439
GREENHOUSE GAS SOURCE AND SINK CATEGORIES |  | HFCs | [5 empty] | PFCs | [5 empty] | SF6
|  | Previous submission | Latest submission | Difference | Difference(1) | Impact of recalculation on total emissions excluding LULUCF (2) | Impact of recalculation on total emissions including LULUCF(3) | Previous submission | Latest submission | Difference | Difference(1) | Impact of recalculation on total emissions excluding LULUCF (2) | Impact of recalculation on total emissions including LULUCF(3) | Previous submission | Latest submission | Difference | Difference(1) | Impact of recalculation on total emissions excluding LULUCF (2) | Impact of recalculation on total emissions including LULUCF(3)
|  | CO2 equivalent (Gg) |  |  | (%) |  |  | CO2 equivalent (Gg) |  |  | (%) |  |  | CO2 equivalent (Gg) |  |  | (%)
Total Actual Emissions |  | 1511.9485 | 1511.4429 | -0.50561 | -0.033441 | -0.00034801 | -0.00035223 | 306.1858 | 306.1858 |  |  |  |  | 84.3383 | 84.3383
2.C.3. | Aluminium Production | [6 empty] | NO | NO
2.E. | Production of Halocarbons and SF6 | [6 empty] | 306.1858 | 306.1858
2.F. | Consumption of Halocarbons and SF6 | 1511.9485 | 1511.4429 | -0.50561 | -0.033441 | -0.00034801 | -0.00035223 | [6 empty] | 84.3383 | 84.3383
2.G. | Other | NA | NA |  |  |  |  | NA | NA |  |  |  |  | NA | NA
Potential Emissions from Consumption of HFCs/PFCs and SF6 |  | 2615.4059 | 2571.4579 | -43.948 | -1.6804 | -0.030249 | -0.030616 | 5.67 | 5.67 |  |  |  |  | 81.021 | 81.021
|  |  |  | Previous submission |  | Latest submission |  | Difference | Difference(1)
|  |  |  | CO2 equivalent (Gg) |  |  |  |  | (%)
| Total CO2 Equivalent Emissions with Land Use, Land-Use Change and Forestry |  |  | 144501.7647 |  | 143545.4313 |  | -956.3334 | -0.66181
| Total CO2 Equivalent Emissions without Land Use, Land-Use Change and Forestry |  |  | 145655.3066 |  | 145286.7994 |  | -368.5072 | -0.253
(1) Estimate the percentage change due to recalculation with respect to the previous submission (percentage change = 100 x [(LS-PS)/PS], where LS = latest submission and PS = previous submission. All cases of recalculation of the estimate of the source/sink category should be addressed and explained in table 8(b).
(2) Total emissions refer to total aggregate GHG emissions expressed in terms of CO2 equivalent, excluding GHGs from the LULUCF sector. The impact of the recalculation on the total emissions is calculated as follows: impact of recalculation (%) = 100 x [(source (LS) - source (PS))/total emissions (LS)], where LS = latest submission, PS = previous submission.
(3) Total emissions refer to total aggregate GHG emissions expressed in terms of CO2 equivalent, including GHGs from the LULUCF sector. The impact of the recalculation on the total emissions is calculated as follows: impact of recalculation (%) = 100 x [(source (LS) - source (PS))/total emissions (LS)], where LS = latest submission, PS = previous submission.
(4) Parties which previously reported CO2 from soils in the Agriculture sector should note this in the NIR.
(5) Net CO2 emissions/removals to be reported.
Documentation box:
Parties should provide detailed information on recalculations in Chapter 10: Recalculations and Improvements, and in the relevant sections of Chapters 3 to 9 (see section 2.5 of each of Chapters 3 - 9) of the NIR. Use this documentation box to provide references to relevant sections of the NIR if any additional information and further details are needed to understand the content of this table.
Note on C8: AUT: NA,NO; EF:NA; MA:NABEL: 41,02FRA: 86,72
Note on C9: AUT: NA,NO; EF:NA; MA:NABEL: NA,NO; EF:NA; MA:NAFRA: NA; EF:NA; MA:NA
Note on C11: AUT: NO; EF:NA; MA:NABEL: 41,02FRA: 86,72
Note on C12: AUT: NO; EF:NA; MA:NABEL: NA,NO; EF:NA; MA:NAFRA: 0,0000
Note on C13: AUT: NA; EF:NA; MA:NA; COMMBEL: NA; EF:NA; MA:NA; COMMFRA: NA; EF:NA; MA:NA; COMM
Note on C16: AUT: NO; EF:NA; MA:NABEL: 27419,48FRA: 545,96
Note on C17: AUT: NO; EF:NA; MA:NABEL: NE; EF:NA; MA:NAFRA: 0,0000
Note on C27: AUT: NA; EF:NA; MA:NABEL: 0,0000FRA: NA; EF:NA; MA:NA
Note on D8: AUT: NA,NO; EF:NA; MA:NABEL: 41,02FRA: 86,72
Note on D9: AUT: NA,NO; EF:NA; MA:NABEL: NA,NE,NO; EF:NA; MA:NAFRA: NA; EF:NA; MA:NA
Note on D11: AUT: NO; EF:NA; MA:NABEL: 41,02FRA: 86,72
Note on D12: AUT: NO; EF:NA; MA:NABEL: NA,NO; EF:NA; MA:NAFRA: NA; EF:NA; MA:NA
Note on D13: AUT: NA; EF:NA; MA:NA; COMMBEL: NA; EF:NA; MA:NA; COMMFRA: NA; EF:NA; MA:NA; COMM
Note on D16: AUT: NO; EF:NA; MA:NABEL: 27423,59FRA: 545,96
Note on D23: AUT: NA; EF:NA; MA:NABEL: NA; EF:NA; MA:NAFRA: NA; EF:NA; MA:NA
Note on D27: AUT: NA; EF:NA; MA:NABEL: 0,0000FRA: NA; EF:NA; MA:NA
Note on G32: AUT: 4197,73BEL: 85090,29; MA:T1a,T2FRA: 51273,32; EF:CS; MA:T2
Note on G33: AUT: 4197,73BEL: 85090,29; MA:T1a,T2FRA: 51273,32; EF:CS; MA:T2
Note on I8: AUT: NA,NO; EF:NA; MA:NABEL: 42,72FRA: 12,37
Note on I9: AUT: NA,NOBEL: 35,30FRA: 11,32
Note on I10: AUT: NA,NOBEL: 5,49FRA: 0,7694
Note on I11: AUT: NO; EF:NA; MA:NABEL: NA,NE,NO; EF:NA; MA:NAFRA: NA; EF:NA; MA:NA
Note on I12: AUT: NO; EF:NA; MA:NABEL: 1,93FRA: 0,2808
Note on I13: AUT: NA; EF:NA; MA:NABEL: NA; EF:NA; MA:NAFRA: NA; EF:NA; MA:NA
Note on I16: AUT: NO; EF:NA; MA:NABEL: 0,0318FRA: 0,0022
Note on I17: AUT: NO; EF:NA; MA:NABEL: NE; EF:NA; MA:NAFRA: 0,0000
Note on I18: AUT: 0,0417BEL: 1,17FRA: 1,40
Note on I24: AUT: NOBEL: 0,0000FRA: 0,0000
Note on I27: AUT: NA; EF:NA; MA:NABEL: 0,0000FRA: NA; EF:NA; MA:NA
Note on J8: AUT: 0,0000BEL: 42,87FRA: 12,37
Note on J9: AUT: NA,NO; EF:NA; MA:NABEL: 35,30FRA: 11,32
Note on J10: AUT: NA,NO; EF:NA; MA:NABEL: 5,64FRA: 0,7694
Note on J11: AUT: 0,0000BEL: NA,NE,NO; EF:NA; MA:NAFRA: NA; EF:NA; MA:NA
Note on J12: AUT: NO; EF:NA; MA:NABEL: 1,93FRA: 0,2808
Note on J13: AUT: NA; EF:NA; MA:NABEL: NA; EF:NA; MA:NAFRA: NA; EF:NA; MA:NA
Note on J16: AUT: NO; EF:NA; MA:NABEL: 0,1028FRA: 0,0022
Note on J18: AUT: 0,0417BEL: 1,30FRA: 1,40
Note on J23: AUT: NA,NO; EF:NA; MA:NABEL: NA; EF:NA; MA:NAFRA: 451,91
Note on J24: AUT: NO; EF:NA; MA:NABEL: 0,0000FRA: 0,0000
Note on J27: AUT: NA; EF:NA; MA:NABEL: 0,0000FRA: NA; EF:NA; MA:NA
Note on O8: AUT: 0,0834BEL: 0,5038FRA: 0,2821
Note on O10: AUT: 0,0834BEL: 0,5038FRA: 0,2818
Note on O11: AUT: NO; EF:NA; MA:NABEL: IE,NE,NO; EF:NA; MA:NAFRA: 0,0003
Note on O12: AUT: NO; EF:NA; MA:NABEL: NA,NO; EF:NA; MA:NAFRA: 0,0000
Note on O13: AUT: NA; EF:NA; MA:NABEL: NA; EF:NA; MA:NAFRA: NA; EF:NA; MA:NA
Note on O16: AUT: NO; EF:NA; MA:NABEL: 4,26FRA: 0,0183
Note on O17: AUT: NO; EF:NA; MA:NABEL: NE; EF:NA; MA:NAFRA: 0,0000
Note on O18: AUT: 0,0168BEL: 0,0197FRA: 0,0438
Note on O27: AUT: NA; EF:NA; MA:NABEL: 0,0000FRA: NA; EF:NA; MA:NA
Note on P8: AUT: 0,0834BEL: 0,5005FRA: 0,2821
Note on P10: AUT: 0,0834BEL: 0,5005FRA: 0,2818
Note on P11: AUT: 0,0000BEL: IE,NE,NO; EF:NA; MA:NAFRA: 0,0003
Note on P12: AUT: NO; EF:NA; MA:NABEL: NA,NO; EF:NA; MA:NAFRA: NA; EF:NA; MA:NA
Note on P13: AUT: NA; EF:NA; MA:NABEL: NA; EF:NA; MA:NAFRA: NA; EF:NA; MA:NA
Note on P16: AUT: NO; EF:NA; MA:NABEL: 0,0340FRA: 0,0183
Note on P18: AUT: 0,0168BEL: 0,0374FRA: 0,0479
Note on P23: AUT: NA,NO; EF:NA; MA:NABEL: NA; EF:NA; MA:NAFRA: NA; EF:NA; MA:NA
Note on P27: AUT: NA; EF:NA; MA:NABEL: 0,0000FRA: NA; EF:NA; MA:NA

## Table8(b)
TABLE 8(b) RECALCULATION - EXPLANATORY INFORMATION | [6 empty] | Inventory 2004
(Sheet 1 of 1) | [6 empty] | Submission 2010 v1.3
(Part 1 of 2) | [6 empty] | BELGIUM
Specify the sector and source/sink category(1) where changes in estimates have occurred: |  | GHG | RECALCULATION DUE TO
|  |  | CHANGES IN: |  |  | Addition/removal/ reallocation of source/sink categories | Other changes in data (e.g. statistical or editorial changes, correction of errors)
|  |  | Methods (2) | Emission factors (2) | Activity data (2)
| Sectors/Totals | CO2
| Sectors/Totals | CO2
| Sectors/Totals | CH4
| Sectors/Totals | N2O
| Sectors/Totals | HFCs
| Sectors/Totals | HFCs
| Sectors/Totals | HFC-134a
| Sectors/Totals | HFC-152a
1 | Energy | CO2
1 | Energy | CH4
1 | Energy | N2O
1.AA | Fuel Combustion - Sectoral Approach | CO2
1.AA | Fuel Combustion - Sectoral Approach | CH4
1.AA | Fuel Combustion - Sectoral Approach | N2O
1.AA.1 | Energy Industries | CH4
1.AA.2 | Manufacturing Industries and Construction | CO2
1.AA.2 | Manufacturing Industries and Construction | CH4
1.AA.2 | Manufacturing Industries and Construction | N2O
1.AA.3 | Transport | CO2
1.AA.3 | Transport | CH4
1.AA.3 | Transport | N2O
1.AA.4 | Other Sectors | CO2
1.AA.4 | Other Sectors | CH4
1.AA.4 | Other Sectors | N2O
1.AA.5 | Other (Not elsewhere specified) | CO2
1.B | Fugitive Emissions from Fuels | CO2
1.B | Fugitive Emissions from Fuels | N2O
1.B.2 | Oil and Natural Gas | CO2
1.C1 | International Bunkers | CO2
1.C1 | International Bunkers | CH4
1.C1 | International Bunkers | N2O
1.C3 | CO2 Emissions from Biomass | CO2
2 | Industrial Processes | HFCs
2 | Industrial Processes | HFCs
2 | Industrial Processes | HFC-134a
2 | Industrial Processes | HFC-152a
2.A | Mineral Products | Recovery/CO2
2.B | Chemical Industry | Recovery/N2O
2.C | Metal Production | PFCs
2.D | Other Production | CO2
2.D | Other Production | Recovery/CO2
2.F | Consumption of Halocarbons and SF6 | HFCs
2.F | Consumption of Halocarbons and SF6 | HFCs
2.F | Consumption of Halocarbons and SF6 | HFCs
2.F | Consumption of Halocarbons and SF6 | HFC-134a
2.F | Consumption of Halocarbons and SF6 | HFC-134a
2.F | Consumption of Halocarbons and SF6 | HFC-152a
2.F | Consumption of Halocarbons and SF6 | HFC-152a
3 | Solvent and Other Product Use | CO2
4 | Agriculture | CH4

## Table8(b).2
TABLE 8(b) RECALCULATION - EXPLANATORY INFORMATION | [6 empty] | Inventory 2004
(Sheet 1 of 1) | [6 empty] | Submission 2010 v1.3
(Part 2 of 2) | [6 empty] | BELGIUM
Specify the sector and source/sink category(1) where changes in estimates have occurred: |  | GHG | RECALCULATION DUE TO
|  |  | CHANGES IN: |  |  | Addition/removal/ reallocation of source/sink categories | Other changes in data (e.g. statistical or editorial changes, correction of errors)
|  |  | Methods (2) | Emission factors (2) | Activity data (2)
4 | Agriculture | N2O
4.A | Enteric Fermentation | CH4
4.B | Manure Management | CH4
4.B | Manure Management | N2O
4.D | Agricultural Soils | CH4
4.D | Agricultural Soils | N2O
4.F | Field Burning of Agricultural Residues | CH4
4.F | Field Burning of Agricultural Residues | N2O
4.G | Other (please specify) | CH4
5 | LULUCF | CO2
5.A | Forest Land | CO2
5.B | Cropland | CO2
5.C | Grassland | CO2
5.D | Wetlands | CO2
5.E | Settlements | CO2
5.F | Other Land | CO2
6 | Waste | CH4
6 | Waste | N2O
6.B | Wastewater Handling | CH4
6.B | Wastewater Handling | N2O
6.C | Waste Incineration | CH4
6.C | Waste Incineration | N2O
(1) Enter the identification code of the source/sink category (e.g. 1.B.1) in the first column and the name of the category (e.g. Fugitive Emissions from Solid Fuels) in the second column of the table. Note that the source categories entered in this table should match those used in table 8(a).
(2) Explain changes in methods, emission factors and activity data that have resulted in recalculation of the estimate of the source/sink as indicated in table 8(a). Include changes in the assumptions and coefficients in the Methods column.
Documentation box:
Parties should provide the full information on recalculations in Chapter 10: Recalculations and Improvements, and in the relevant sections of Chapters 3 to 9 (see section 2.5 of each of Chapters 3 to 9) of the NIR. Use this documentation box to provide references to relevant sections of the NIR if any additional information and further details are needed to understand the content of this table. References should point particularly to the sections of the NIR in which justifications of the changes as to improvements in the accuracy, completeness and consistency of the inventory are reported.

## Table9(a)
TABLE 9(a) COMPLETENESS - INFORMATION ON NOTATION KEYS |  |  |  | Inventory 2004
(Sheet 1 of 1) |  |  |  | Submission 2010 v1.3
BELGIUM
Sources and sinks not estimated (NE)(1)
GHG | Sector(2) | Source/sink category (2) |  | Explanation
Carbon | 5 LULUCF | 5.B.1 Belgium | orchards are not estimated, con fer NIR 7.3.2.1
CH4 | 4 Agriculture | 4.B 4.B Manure Management
CH4 | 4 Agriculture | 4.D.1 Direct Soil Emissions | AUT: NO; EF:NA; MA:NABEL: NA; EF:NA; MA:NAFRA: NE; EF:NA; MA:NA
CH4 | 5 LULUCF | 5.A.1 5.A.1 Forest Land remaining Forest Land
CH4 | 5 LULUCF | 5.A.1 5.A.1 Forest Land remaining Forest Land
CH4 | 5 LULUCF | 5.A.1 5.A.1 Forest Land remaining Forest Land
CH4 | 5 LULUCF | 5.A.2 5.A.2 Land converted to Forest Land
CH4 | 5 LULUCF | 5.A.2 5.A.2 Land converted to Forest Land
CH4 | 5 LULUCF | 5.B.1 5.B.1 Cropland remaining Cropland
CH4 | 5 LULUCF | 5.B.1 5.B.1 Cropland remaining Cropland
CH4 | 5 LULUCF | 5.B.2.1 5.B.2.1 Forest Land converted to Cropland
CH4 | 5 LULUCF | 5.B.2.1 5.B.2.1 Forest Land converted to Cropland
CH4 | 5 LULUCF | 5.C.1 5.C.1 Grassland remaining Grassland
CH4 | 5 LULUCF | 5.C.1 5.C.1 Grassland remaining Grassland
CH4 | 5 LULUCF | 5.C.2.1 5.C.2.1 Forest Land converted to Grassland
CH4 | 5 LULUCF | 5.C.2.1 5.C.2.1 Forest Land converted to Grassland
CH4 | 5 LULUCF | 5.D.1 5.D.1 Wetlands remaining Wetlands
CH4 | 5 LULUCF | 5.D.1 5.D.1 Wetlands remaining Wetlands
CH4 | 5 LULUCF | 5.D.2 5.D.2 Land converted to Wetlands | AUT: NO; EF:NA; MA:NABEL: 0,0000FRA: 0,0000
CH4 | 5 LULUCF | 5.D.2 5.D.2 Land converted to Wetlands
CH4 | 5 LULUCF | 5.D.2.1 5.D.2.1 Forest Land converted to Wetlands
CH4 | 5 LULUCF | 5.D.2.1 5.D.2.1 Forest Land converted to Wetlands
CH4 | 5 LULUCF | 5.E 5.E Settlements
CH4 | 5 LULUCF | 5.E.1 Settlements remaining Settlements
CH4 | 5 LULUCF | 5.E.2 Land converted to Settlements
CH4 | 5 LULUCF | 5.F 5.F Other Land
CH4 | 5 LULUCF | 5.F.2 Land converted to Other Land
CH4 | 5 LULUCF | 5 Forest Land converted to Other Land-Use Categories
CH4 | 5 LULUCF | 5 Grassland converted to Other Land-Use Categories
CH4 | 5 LULUCF | 5.G Harvested Wood Products
CH4 | 6 Waste | 6.B.1 6.B.1 Industrial Wastewater | missing activity data
CH4 | 6 Waste | 6.B.1 6.B.1 Industrial Wastewater | missing activity data
CH4 | 6 Waste | 6.B.1 6.B.1 Industrial Wastewater | missing activity data
CH4 | 6 Waste | 6.B.1 6.B.1 Industrial Wastewater | missing activity data
CH4 | 6 Waste | 6.B.2.1 6.B.2.1 Domestic and Commercial (w/o human sewage)
CH4 | 6 Waste | 6.B.2.1 6.B.2.1 Domestic and Commercial (w/o human sewage) | missing activity data
CH4 | 6 Waste | 6.B.2.1 6.B.2.1 Domestic and Commercial (w/o human sewage) | missing activity data
CO2 | 1 Energy | 1.B.1.C Other (please specify) | AUT: NA; EF:NA; MA:NABEL: NEFRA: NA; EF:NA; MA:NA
CO2 | 2 Industrial Processes | 2.A.1 Cement Production | AUT: 0,0000BEL: NO; EF:NA; MA:NAFRA: 0,0000
CO2 | 2 Industrial Processes | 2.A.2 Lime Production | AUT: 0,0000BEL: NO; EF:NA; MA:NAFRA: 0,0000
CO2 | 2 Industrial Processes | 2.A.5 Asphalt Roofing | Minor source, missing activity data
CO2 | 2 Industrial Processes | 2.A.5 Asphalt Roofing | Minor source, missing activity data
CO2 | 2 Industrial Processes | 2.A.6 Road Paving with Asphalt | Minor source and missing activity data
CO2 | 2 Industrial Processes | 2.A.6 Road Paving with Asphalt
CO2 | 2 Industrial Processes | 2.G non-energy use
CO2 | 5 LULUCF | 5.A.1 5.A.1 Forest Land remaining Forest Land
CO2 | 5 LULUCF | 5.A.2 5.A.2 Land converted to Forest Land
CO2 | 5 LULUCF | 5.A.2 5.A.2 Land converted to Forest Land
CO2 | 5 LULUCF | 5.B.1 5.B.1 Cropland remaining Cropland | AUT: NO; EF:NA; MA:NABEL: 0,0000FRA: 0,0000
CO2 | 5 LULUCF | 5.B.1 5.B.1 Cropland remaining Cropland | AUT: NO; EF:NA; MA:NABEL: 0,0000FRA: 0,0000
CO2 | 5 LULUCF | 5.B.1 5.B.1 Cropland remaining Cropland
CO2 | 5 LULUCF | 5.B.1 5.B.1 Cropland remaining Cropland
CO2 | 5 LULUCF | 5.B.2.1 5.B.2.1 Forest Land converted to Cropland
CO2 | 5 LULUCF | 5.B.2.1 5.B.2.1 Forest Land converted to Cropland
CO2 | 5 LULUCF | 5.C.1 5.C.1 Grassland remaining Grassland
CO2 | 5 LULUCF | 5.C.1 5.C.1 Grassland remaining Grassland
CO2 | 5 LULUCF | 5.C.1 5.C.1 Grassland remaining Grassland
CO2 | 5 LULUCF | 5.C.1 5.C.1 Grassland remaining Grassland
CO2 | 5 LULUCF | 5.C.2.1 5.C.2.1 Forest Land converted to Grassland
CO2 | 5 LULUCF | 5.C.2.1 5.C.2.1 Forest Land converted to Grassland
CO2 | 5 LULUCF | 5.D.1 5.D.1 Wetlands remaining Wetlands
CO2 | 5 LULUCF | 5.D.1 5.D.1 Wetlands remaining Wetlands
CO2 | 5 LULUCF | 5.D.2.1 5.D.2.1 Forest Land converted to Wetlands
CO2 | 5 LULUCF | 5.D.2.1 5.D.2.1 Forest Land converted to Wetlands
CO2 | 5 LULUCF | 5.E 5.E Settlements
CO2 | 5 LULUCF | 5.F 5.F Other Land
CO2 | 5 LULUCF | 5 Forest Land converted to Other Land-Use Categories
CO2 | 5 LULUCF | 5 Grassland converted to Other Land-Use Categories
CO2 | 5 LULUCF | 5.G Harvested Wood Products
HFCs | 2 Industrial Processes | 2.F.6 Other applications using ODS substitutes
HFCs | 2 Industrial Processes | 2.G non-energy use
N2O | 2 Industrial Processes | 2.B.2 Nitric Acid Production | AUT: 0,0000BEL: 0,0000FRA: 0,0000
N2O | 3 Solvent and Other Product Use | 3.D.2 Fire Extinguishers | AUT: 0,0000BEL: 0,0000FRA: 0,0000
N2O | 3 Solvent and Other Product Use | 3.D.3 N2O from Aerosol Cans | AUT: 0,0000BEL: 0,0000FRA: 0,0000
N2O | 3 Solvent and Other Product Use | 3.D.4 Other Use of N2O | AUT: 0,0000BEL: 0,0000FRA: 0,0000
N2O | 4 Agriculture | 4.G emissions originating from coniferous, deciduous & market gardening
N2O | 5 LULUCF | 5.A.1 5.A.1 Forest Land remaining Forest Land
N2O | 5 LULUCF | 5.A.1 5.A.1 Forest Land remaining Forest Land
N2O | 5 LULUCF | 5.A.1 5.A.1 Forest Land remaining Forest Land
N2O | 5 LULUCF | 5.A.1 5.A.1 Forest Land remaining Forest Land
N2O | 5 LULUCF | 5.A.2 5.A.2 Land converted to Forest Land
N2O | 5 LULUCF | 5.A.2 5.A.2 Land converted to Forest Land
N2O | 5 LULUCF | 5.A.2 5.A.2 Land converted to Forest Land
N2O | 5 LULUCF | 5.B.1 5.B.1 Cropland remaining Cropland
N2O | 5 LULUCF | 5.B.1 5.B.1 Cropland remaining Cropland
N2O | 5 LULUCF | 5.B.2.1 Forest Land converted to Cropland
N2O | 5 LULUCF | 5.B.2.1 Forest Land converted to Cropland
N2O | 5 LULUCF | 5.B.2.1 5.B.2.1 Forest Land converted to Cropland
N2O | 5 LULUCF | 5.B.2.1 5.B.2.1 Forest Land converted to Cropland
N2O | 5 LULUCF | 5.B.2.2 Grassland converted to Cropland
N2O | 5 LULUCF | 5.B.2.2 Grassland converted to Cropland
N2O | 5 LULUCF | 5.B.2.3 Wetlands converted to Cropland
N2O | 5 LULUCF | 5.B.2.3 Wetlands converted to Cropland
N2O | 5 LULUCF | 5.B.2.5 Other Land converted to Cropland
N2O | 5 LULUCF | 5.B.2.5 Other Land converted to Cropland
N2O | 5 LULUCF | 5.C.1 5.C.1 Grassland remaining Grassland
N2O | 5 LULUCF | 5.C.1 5.C.1 Grassland remaining Grassland
N2O | 5 LULUCF | 5.C.2.1 5.C.2.1 Forest Land converted to Grassland
N2O | 5 LULUCF | 5.C.2.1 5.C.2.1 Forest Land converted to Grassland
N2O | 5 LULUCF | 5.D.1 5.D.1 Wetlands remaining Wetlands
N2O | 5 LULUCF | 5.D.1 5.D.1 Wetlands remaining Wetlands
N2O | 5 LULUCF | 5.D.2 5.D.2 Land converted to Wetlands | AUT: NO; EF:NA; MA:NABEL: 0,0000FRA: 0,0000
N2O | 5 LULUCF | 5.D.2 5.D.2 Land converted to Wetlands
N2O | 5 LULUCF | 5.D.2.1 5.D.2.1 Forest Land converted to Wetlands
N2O | 5 LULUCF | 5.D.2.1 5.D.2.1 Forest Land converted to Wetlands
N2O | 5 LULUCF | 5.E 5.E Settlements
N2O | 5 LULUCF | 5.E.1 Settlements remaining Settlements
N2O | 5 LULUCF | 5.E.2 Land converted to Settlements
N2O | 5 LULUCF | 5.F 5.F Other Land
N2O | 5 LULUCF | 5.F.2 Land converted to Other Land
N2O | 5 LULUCF | 5 Forest Land converted to Other Land-Use Categories
N2O | 5 LULUCF | 5 Grassland converted to Other Land-Use Categories
N2O | 5 LULUCF | 5.G Harvested Wood Products
N2O | 6 Waste | 6.B.1 6.B.1 Industrial Wastewater | missing activity data
N2O | 6 Waste | 6.B.1 6.B.1 Industrial Wastewater | missing activity data
N2O | 6 Waste | 6.B.2.1 6.B.2.1 Domestic and Commercial (w/o human sewage) | missing activity data
PFCs | 2 Industrial Processes | 2.F.6 Other applications using ODS substitutes
PFCs | 2 Industrial Processes | 2.G non-energy use
SF6 | 2 Industrial Processes | 2.F.P2.2 In products
SF6 | 2 Industrial Processes | 2.F.P3.1 In bulk
SF6 | 2 Industrial Processes | 2.F.P3.2 In products
SF6 | 2 Industrial Processes | 2.F.6 Other applications using ODS substitutes
SF6 | 2 Industrial Processes | 2.F.6 Other applications using ODS substitutes
Sources and sinks reported elsewhere (IE)(3)
GHG | Source/sink category | Allocation as per IPCC Guidelines | Allocation used by the Party | Explanation
CH4 | 1.B.2.C.2.3 Combined |  | included in 1B2a4 | AUT: NO; EF:NA; MA:NABEL: IE; EF:NA; MA:NA; COMMFRA: 0,0000
CH4 | 2.C.1.4 Coke |  |  | AUT: NA; EF:NA; MA:NABEL: IE; EF:NA; MA:NA; COMMFRA: 0,0000
CH4 | 4.D.3 Indirect Emissions |  | included in 4B | AUT: 0,0000BEL: NE; EF:NA; MA:NAFRA: NE; EF:NA; MA:NA
CH4 | 1.AA.1.B Petroleum Refining |  | included in 1B2a | AUT: NO; EF:NA; MA:NABEL: IE; EF:NA; MA:NA; COMMFRA: 0,0000
CH4 | 1.C1.B Marine |  |  | AUT: NO; EF:NA; MA:NABEL: IE; EF:NA; MA:NAFRA: 0,0000
CH4 | 1.C1.B Marine |  |  | AUT: NO; EF:NA; MA:NABEL: IE; EF:NA; MA:NAFRA: 0,0000
CO2 | 1.B.2.B.3 Transmission
CO2 | 2.A.3 Limestone and Dolomite Use |  | included in 2.A.7.1. (Glass production)
CO2 | 2.A.3 Limestone and Dolomite Use |  | included in 2.A.7.1. (Glass production)
CO2 | 2.C.1.4 Coke |  |  | AUT: NA; EF:NA; MA:NABEL: IE; EF:NA; MA:NA; COMMFRA: 0,0000
CO2 | 2.D.2 Food and Drink
CO2 | 2.D.2 Food and Drink
CO2 | Other non-specified
N2O | 1.B.2.C.2.3 Combined |  | included in 1A1b | AUT: NO; EF:NA; MA:NABEL: IE; EF:NA; MA:NAFRA: 0,0000
N2O | 1.C1.B Marine |  |  | AUT: NO; EF:NA; MA:NABEL: IE; EF:NA; MA:NAFRA: 0,0000
N2O | 1.C1.B Marine |  |  | AUT: NO; EF:NA; MA:NABEL: IE; EF:NA; MA:NAFRA: 0,0000
N2O | Municipal waste burning |  | 1A1a | emissions currently attributed to public electricity and heat production 1A1a (Other fuels and biomass)
(1) Clearly indicate sources and sinks which are considered in the IPCC Guidelines but are not considered in the submitted inventory. Explain the reason for excluding these sources and sinks, in order to avoid arbitrary interpretations. An entry should be made for each source/sink category for which the notation key NE (not estimated) is entered in the sectoral tables.
(2) Indicate omitted source/sink following the IPCC source/sink category structure (e.g. sector: Waste, source category: Waste-Water Handling).
(3) Clearly indicate sources and sinks in the submitted inventory that are allocated to a sector other than that indicated by the IPCC Guidelines. Show the sector indicated in the IPCC Guidelines and the sector to which the source or sink is allocated in the submitted inventory. Explain the reason for reporting these sources and sinks in a different sector. An entry should be made for each source/sink for which the notation key IE (included elsewhere) is used in the sectoral tables.

## Table9(b)
TABLE 9(b) COMPLETENESS - INFORMATION ON ADDITIONAL GREENHOUSE GASES | [5 empty] | Inventory 2004
(Sheet 1 of 1) | [5 empty] | Submission 2010 v1.3
BELGIUM
Additional GHG emissions reported(1)
GHG | Source category | Emissions (Gg) | Estimated GWP value (100-year horizon) | Emissions CO2 equivalent (Gg) | Reference to the source of GWP value | Explanation
(1) Parties are encouraged to provide information on emissions of greenhouse gases whose GWP values have not yet been agreed upon by the COP. Include such gases in this table if they are considered in the submitted inventory. Provide additional information on the estimation methods used.
Documentation box:
Parties should provide detailed information regarding completeness of the inventory in the NIR (Chapter 1.8: General Assessment of the Completeness, and Annex 5). Use this documentation box to provide references to relevant sections of the NIR if any additional information and further details are needed to understand the content of this table.

## Table10s1
TABLE 10 EMISSION TRENDS | [9 empty] | Inventory 2004
CO2 | [9 empty] | Submission 2010 v1.3
(Part 1 of 2) | [9 empty] | BELGIUM
GREENHOUSE GAS SOURCE AND SINK CATEGORIES | Base year ( 1990 ) | 1991 | 1992 | 1993 | 1994 | 1995 | 1996 | 1997 | 1998 | 1999
| (Gg) | (Gg) | (Gg) | (Gg) | (Gg) | (Gg) | (Gg) | (Gg) | (Gg) | (Gg)
1. Energy | 110506.8913 | 113844.9042 | 111579.9102 | 110676.3063 | 113726.0042 | 114150.8923 | 119041.62 | 113058.6537 | 119242.7274 | 113329.0043
A. Fuel Combustion (Sectoral Approach) | 110422.4553 | 113761.7802 | 111496.5541 | 110592.6908 | 113642.1292 | 114066.7797 | 118949.1964 | 112965.4693 | 119142.7739 | 113219.1135
1. Energy Industries | 29947.7694 | 29689.0217 | 28505.1904 | 27983.7465 | 29798.0451 | 29266.2208 | 28995.0468 | 27873.2937 | 30634.5028 | 26953.3866
2. Manufacturing Industries and Construction | 33017.8523 | 33601.0663 | 31958.8942 | 30930.3225 | 32062.3967 | 32380.6125 | 31927.1871 | 31088.942 | 33528.3165 | 31944.676
3. Transport | 20098.7954 | 20270.3918 | 20982.6189 | 21474.849 | 21937.9567 | 22014.0923 | 22441.5342 | 22654.5625 | 23315.0055 | 23668.333
4. Other Sectors | 27196.7577 | 30039.9415 | 29888.6655 | 30043.991 | 29683.5741 | 30302.2396 | 35497.603 | 31252.5475 | 31572.0389 | 30559.8157
5. Other | 161.2804 | 161.3589 | 161.1852 | 159.7818 | 160.1566 | 103.6145 | 87.8253 | 96.1236 | 92.9102 | 92.9022
B. Fugitive Emissions from Fuels | 84.436 | 83.124 | 83.3561 | 83.6155 | 83.875 | 84.1126 | 92.4236 | 93.1844 | 99.9535 | 109.8908
1. Solid Fuels | NA,NE,NO | NA,NO | NA,NO | NA,NO | NA,NO | NA,NO | NA,NO | NA,NO | NA,NO | NA,NO
2. Oil and Natural Gas | 84.436 | 83.124 | 83.3561 | 83.6155 | 83.875 | 84.1126 | 92.4236 | 93.1844 | 99.9535 | 109.8908
2. Industrial Processes | 7927.8596 | 7512.6912 | 7412.1922 | 7324.3126 | 8633.049 | 9114.0958 | 8439.27 | 8734.1663 | 8886.9985 | 9097.6338
A. Mineral Products | 5337.1683 | 5213.5318 | 5323.777 | 5303.9814 | 5518.557 | 5704.7095 | 5280.6126 | 5485.4878 | 5563.2857 | 5504.9001
B. Chemical Industry | 644.7053 | 615.8959 | 433.0756 | 435.2214 | 1273.2399 | 1417.6479 | 1510.2225 | 1552.5508 | 1492.078 | 1658.2318
C. Metal Production | 1945.986 | 1683.2635 | 1655.3395 | 1585.1098 | 1841.2522 | 1991.7385 | 1648.4349 | 1696.1277 | 1831.6348 | 1934.502
D. Other Production | IE | bar: 1991 to BELGIUM 1999
E. Production of Halocarbons and SF6
F. Consumption of Halocarbons and SF6
G. Other | NA,NE | NA,NE | NA,NE | NA,NE | NA,NE | NA,NE | NA,NE | NA,NE | NA,NE | NA,NE
3. Solvent and Other Product Use | IE,NA | IE,NA | IE,NA | IE,NA | IE,NA | IE,NA | IE,NA | IE,NA | IE,NA | IE,NA
4. Agriculture
A. Enteric Fermentation
B. Manure Management
C. Rice Cultivation
D. Agricultural Soils
E. Prescribed Burning of Savannas
F. Field Burning of Agricultural Residues
G. Other
5. Land Use, Land-Use Change and Forestry(2) | -2746.8271 | -1982.5069 | -2260.6182 | -2152.0266 | -2142.6786 | -1935.3369 | -1952.6112 | -1939.9669 | -1788.7586 | -1697.6032
A. Forest Land | -4463.3645 | -3962.5147 | -4282.8486 | -4216.9267 | -4250.2524 | -4085.588 | -4145.5435 | -4175.5842 | -4067.0647 | -4018.602
B. Cropland | 928.6338 | 1025.4338 | 1092.1847 | 1158.9361 | 1225.688 | 1292.4404 | 1359.1934 | 1425.9468 | 1492.7008 | 1559.4553
C. Grassland | 787.9036 | 785.7759 | 713.5334 | 641.2921 | 569.052 | 496.8131 | 424.5754 | 352.3389 | 280.1037 | 207.8696
D. Wetlands | NE,NO | 13.7836 | 12.5426 | 11.3019 | 10.0614 | 8.8212 | 7.5812 | 6.3415 | 5.102 | 3.8629
E. Settlements | NE,NO | 116.1658 | 162.2167 | 208.2688 | 254.3222 | 300.3767 | 346.4324 | 392.4894 | 438.5476 | 484.607
F. Other Land | NE,NO | 38.8486 | 41.7529 | 45.1012 | 48.4502 | 51.7997 | 55.1499 | 58.5006 | 61.852 | 65.204
G. Other | NE | bar: 1991 to BELGIUM 1999
6. Waste | 253.0597 | 122.7804 | 146.0004 | 145.3504 | 151.2194 | 111.9186 | 113.2569 | 132.9191 | 99.7928 | 131.1749
A. Solid Waste Disposal on Land | NA,NO | NA,NO | NA,NO | NA,NO | NA,NO | NA,NO | NA,NO | NA,NO | NA,NO | NA,NO
B. Waste-water Handling
C. Waste Incineration | 253.0597 | 122.7804 | 146.0004 | 145.3504 | 151.2194 | 111.9186 | 113.2569 | 132.9191 | 99.7928 | 131.1749
D. Other | NA | bar: 1991 to BELGIUM 1999
7. Other (as specified in Summary 1.A) | NA | bar: 1991 to BELGIUM 1999
Total CO2 emissions including net CO2 from LULUCF | 115940.9836 | 119497.869 | 116877.4846 | 115993.9428 | 120367.5941 | 121441.5698 | 125641.5358 | 119985.7722 | 126440.7601 | 120860.2098
Total CO2 emissions excluding net CO2 from LULUCF | 118687.8107 | 121480.3759 | 119138.1028 | 118145.9694 | 122510.2727 | 123376.9067 | 127594.1469 | 121925.7391 | 128229.5187 | 122557.813
Memo Items:
International Bunkers | 16403.1072 | 16064.0087 | 15846.1609 | 16353.6555 | 16735.5655 | 15842.9803 | 19232.8019 | 21212.8324 | 22469.7461 | 19428.4082
Aviation | 3095.6409 | 2600.3983 | 2585.0086 | 2559.1601 | 2519.772 | 2884.6467 | 3338.9849 | 3599.7041 | 4064.5193 | 4579.7341
Marine | 13307.4663 | 13463.6104 | 13261.1524 | 13794.4954 | 14215.7935 | 12958.3336 | 15893.817 | 17613.1283 | 18405.2268 | 14848.674
Multilateral Operations | NO | bar: 1991 to BELGIUM 1999
CO2 Emissions from Biomass | 2076.7219 | 1835.9672 | 1994.2936 | 1606.5429 | 2154.8026 | 2374.132 | 2462.3457 | 2522.8671 | 2558.2675 | 2671.4407
Note: All footnotes for this table are given at the end of the table on sheet 5.
Note on B7: AUT: 3794,61BEL: 66655,47FRA: 39746,57
Note on B8: AUT: 3794,61BEL: 66571,26FRA: 39746,34
Note on B9: AUT: 239,73BEL: 23020,54FRA: 6687,50
Note on B10: AUT: 123,75BEL: 15109,10FRA: 17785,00
Note on B11: AUT: 835,82BEL: 12141,49FRA: 6811,24
Note on B12: AUT: 2595,31BEL: 16299,14FRA: 8302,31
Note on B13: AUT: 0,0000BEL: 0,9892FRA: 160,29
Note on B14: AUT: NA,NE,NO; EF:NA; MA:NABEL: 84,21FRA: 0,2230
Note on B15: AUT: NA,NO; EF:NA; MA:NABEL: NE; EF:NA; MA:NAFRA: NA; EF:NA; MA:NA
Note on B16: AUT: NA,NE,NO; EF:NA; MA:NABEL: 84,21FRA: 0,2230
Note on B17: AUT: NA,NO; EF:NA; MA:NABEL: 923,49FRA: 7004,37
Note on B18: AUT: NA; EF:NA; MA:NABEL: 190,68FRA: 5146,49
Note on B19: AUT: NA; EF:NA; MA:NABEL: 175,41FRA: 469,30
Note on B20: AUT: NA,NO; EF:NA; MA:NABEL: 557,40FRA: 1388,58
Note on B21: AUT: 0,0000BEL: NE; EF:NA; MA:NAFRA: NA; EF:NA; MA:NA
Note on B24: AUT: NA; EF:NA; MA:NABEL: 0,0000FRA: NA; EF:NA; MA:NA
Note on B25: AUT: NA,NO; EF:NA; MA:NABEL: NA,NE; EF:NA; MA:NAFRA: IE,NA; EF:NA; MA:NA
Note on B42: AUT: 0,7704BEL: 235,69FRA: 16,60
Note on B43: AUT: NA,NO; EF:NA; MA:NABEL: NA,NE,NO; EF:NA; MA:NAFRA: NA; EF:NA; MA:NA
Note on B45: AUT: 0,7704BEL: 235,69FRA: 16,60
Note on B46: AUT: NO; EF:NA; MA:NABEL: NA,NO; EF:NA; MA:NAFRA: NA; EF:NA; MA:NA
Note on B47: AUT: NA; EF:NA; MA:NA; COMMBEL: NA; EF:NA; MA:NAFRA: NA; EF:NA; MA:NA; COMM
Note on B50: AUT: 3795,38BEL: 67814,64FRA: 46767,54
Note on B53: AUT: NO; EF:NA; MA:NABEL: 16402,03FRA: 1,08
Note on B54: AUT: NO; EF:NA; MA:NABEL: 3094,56FRA: 1,08
Note on B55: AUT: NO; EF:NA; MA:NABEL: 13307,47FRA: 0,0000
Note on C7: AUT: 4138,49BEL: 68434,12FRA: 40736,80
Note on C8: AUT: 4138,49BEL: 68351,17FRA: 40736,63
Note on C9: AUT: 229,16BEL: 22351,10FRA: 7108,76
Note on C10: AUT: 135,86BEL: 15302,19FRA: 17594,58
Note on C11: AUT: 829,30BEL: 12597,94FRA: 6876,09
Note on C12: AUT: 2944,16BEL: 18098,87FRA: 8996,91
Note on C13: AUT: 0,0000BEL: 1,07FRA: 160,29
Note on C14: AUT: NA,NE,NO; EF:NA; MA:NABEL: 82,95FRA: 0,1700
Note on C15: AUT: NA,NO; EF:NA; MA:NABEL: NA,NO; EF:NA; MA:NAFRA: NA; EF:NA; MA:NA
Note on C16: AUT: NA,NE,NO; EF:NA; MA:NABEL: 82,95FRA: 0,1700
Note on C17: AUT: NA,NO; EF:NA; MA:NABEL: 952,58FRA: 6560,11
Note on C18: AUT: NA; EF:NA; MA:NABEL: 197,76FRA: 5015,77
Note on C19: AUT: NA; EF:NA; MA:NABEL: 175,41FRA: 440,49
Note on C20: AUT: NA,NO; EF:NA; MA:NABEL: 579,41FRA: 1103,85
Note on C21: AUT: 0,0000BEL: NE; EF:NA; MA:NAFRA: NA; EF:NA; MA:NA
Note on C24: AUT: NA; EF:NA; MA:NABEL: 0,0000FRA: NA; EF:NA; MA:NA
Note on C25: AUT: NA,NO; EF:NA; MA:NABEL: NA,NE; EF:NA; MA:NAFRA: IE,NA; EF:NA; MA:NA
Note on C42: AUT: 0,7704BEL: 103,81FRA: 18,20
Note on C43: AUT: NA,NO; EF:NA; MA:NABEL: NA,NE,NO; EF:NA; MA:NAFRA: NA; EF:NA; MA:NA
Note on C45: AUT: 0,7704BEL: 103,81FRA: 18,20
Note on C46: AUT: NO; EF:NA; MA:NABEL: NA,NO; EF:NA; MA:NAFRA: NA; EF:NA; MA:NA
Note on C47: AUT: NA; EF:NA; MA:NA; COMMBEL: NA; EF:NA; MA:NA; COMMFRA: NA; EF:NA; MA:NA; COMM
Note on C50: AUT: 4139,26BEL: 69490,52FRA: 47315,11
Note on C53: AUT: NO; EF:NA; MA:NABEL: 16061,42FRA: 2,59
Note on C54: AUT: NO; EF:NA; MA:NABEL: 2597,81FRA: 2,59
Note on C55: AUT: NO; EF:NA; MA:NABEL: 13463,61FRA: 0,0000
Note on D7: AUT: 4089,12BEL: 66851,91FRA: 39536,13
Note on D8: AUT: 4089,12BEL: 66768,72FRA: 39535,97
Note on D9: AUT: 226,59BEL: 22109,38FRA: 6169,22
Note on D10: AUT: 131,67BEL: 14297,48FRA: 17064,75
Note on D11: AUT: 822,96BEL: 12383,46FRA: 7138,45
Note on D12: AUT: 2907,90BEL: 17977,26FRA: 9003,51
Note on D13: AUT: 0,0000BEL: 1,15FRA: 160,04
Note on D14: AUT: NA,NE,NO; EF:NA; MA:NABEL: 83,19FRA: 0,1651
Note on D15: AUT: NA,NO; EF:NA; MA:NABEL: NA,NO; EF:NA; MA:NAFRA: NA; EF:NA; MA:NA
Note on D16: AUT: NA,NE,NO; EF:NA; MA:NABEL: 83,19FRA: 0,1651
Note on D17: AUT: NA,NO; EF:NA; MA:NABEL: 815,47FRA: 6596,72
Note on D18: AUT: NA; EF:NA; MA:NABEL: 161,69FRA: 5162,09
Note on D19: AUT: NA; EF:NA; MA:NABEL: 175,41FRA: 257,67
Note on D20: AUT: NA,NO; EF:NA; MA:NABEL: 478,37FRA: 1176,97
Note on D21: AUT: 0,0000BEL: NE; EF:NA; MA:NAFRA: NA; EF:NA; MA:NA
Note on D24: AUT: NA; EF:NA; MA:NABEL: 0,0000FRA: NA; EF:NA; MA:NA
Note on D25: AUT: NA,NO; EF:NA; MA:NABEL: NA,NE; EF:NA; MA:NAFRA: IE,NA; EF:NA; MA:NA
Note on D42: AUT: 0,7704BEL: 103,81FRA: 41,42
Note on D43: AUT: NA,NO; EF:NA; MA:NABEL: NA,NE,NO; EF:NA; MA:NAFRA: NA; EF:NA; MA:NA
Note on D45: AUT: 0,7704BEL: 103,81FRA: 41,42
Note on D46: AUT: NO; EF:NA; MA:NABEL: NA,NO; EF:NA; MA:NAFRA: NA; EF:NA; MA:NA
Note on D47: AUT: NA; EF:NA; MA:NA; COMMBEL: NA; EF:NA; MA:NAFRA: NA; EF:NA; MA:NA; COMM
Note on D50: AUT: 4089,89BEL: 67771,19FRA: 46174,27
Note on D53: AUT: NO; EF:NA; MA:NABEL: 15844,80FRA: 1,36
Note on D54: AUT: NO; EF:NA; MA:NABEL: 2583,65FRA: 1,36
Note on D55: AUT: NO; EF:NA; MA:NABEL: 13261,15FRA: 0,0000
Note on E7: AUT: 4063,84BEL: 68088,02FRA: 37686,29
Note on E8: AUT: 4063,84BEL: 68004,57FRA: 37686,13
Note on E9: AUT: 206,03BEL: 22018,26FRA: 5759,46
Note on E10: AUT: 124,53BEL: 14573,53FRA: 15711,69
Note on E11: AUT: 813,23BEL: 12999,10FRA: 7344,94
Note on E12: AUT: 2920,05BEL: 18412,46FRA: 8711,48
Note on E13: AUT: 0,0000BEL: 1,22FRA: 158,56
Note on E14: AUT: NA,NE,NO; EF:NA; MA:NABEL: 83,45FRA: 0,1645
Note on E15: AUT: NA,NO; EF:NA; MA:NABEL: NA,NO; EF:NA; MA:NAFRA: NA; EF:NA; MA:NA
Note on E16: AUT: NA,NE,NO; EF:NA; MA:NABEL: 83,45FRA: 0,1645
Note on E17: AUT: NA,NO; EF:NA; MA:NABEL: 898,32FRA: 6425,99
Note on E18: AUT: NA; EF:NA; MA:NABEL: 190,22FRA: 5113,76
Note on E19: AUT: NA; EF:NA; MA:NABEL: 175,00FRA: 260,22
Note on E20: AUT: NA,NO; EF:NA; MA:NABEL: 533,10FRA: 1052,01
Note on E21: AUT: 0,0000BEL: NE; EF:NA; MA:NAFRA: NA; EF:NA; MA:NA
Note on E24: AUT: NA; EF:NA; MA:NABEL: 0,0000FRA: NA; EF:NA; MA:NA
Note on E25: AUT: NA,NO; EF:NA; MA:NABEL: NA,NE; EF:NA; MA:NAFRA: IE,NA; EF:NA; MA:NA
Note on E42: AUT: 0,7704BEL: 103,81FRA: 40,77
Note on E43: AUT: NA,NO; EF:NA; MA:NABEL: NA,NE,NO; EF:NA; MA:NAFRA: NA; EF:NA; MA:NA
Note on E45: AUT: 0,7704BEL: 103,81FRA: 40,77
Note on E46: AUT: NO; EF:NA; MA:NABEL: NA,NO; EF:NA; MA:NAFRA: NA; EF:NA; MA:NA
Note on E47: AUT: NA; EF:NA; MA:NA; COMMBEL: NA; EF:NA; MA:NAFRA: NA; EF:NA; MA:NA; COMM
Note on E50: AUT: 4064,61BEL: 69090,15FRA: 44153,06
Note on E53: AUT: NO; EF:NA; MA:NABEL: 16349,83FRA: 3,82
Note on E54: AUT: NO; EF:NA; MA:NABEL: 2555,34FRA: 3,82
Note on E55: AUT: NO; EF:NA; MA:NABEL: 13794,50FRA: 0,0000
Note on F7: AUT: 3939,52BEL: 70504,23FRA: 39036,02
Note on F8: AUT: 3939,52BEL: 70420,52FRA: 39035,86
Note on F9: AUT: 211,70BEL: 23607,01FRA: 5979,33
Note on F10: AUT: 117,33BEL: 14961,06FRA: 16984,01
Note on F11: AUT: 806,04BEL: 13394,06FRA: 7491,62
Note on F12: AUT: 2804,44BEL: 18457,08FRA: 8422,05
Note on F13: AUT: 0,0000BEL: 1,30FRA: 158,85
Note on F14: AUT: NA,NE,NO; EF:NA; MA:NABEL: 83,72FRA: 0,1600
Note on F15: AUT: NA,NO; EF:NA; MA:NABEL: NA,NO; EF:NA; MA:NAFRA: NA; EF:NA; MA:NA
Note on F16: AUT: NA,NE,NO; EF:NA; MA:NABEL: 83,72FRA: 0,1600
Note on F17: AUT: NA,NO; EF:NA; MA:NABEL: 1630,66FRA: 7002,39
Note on F18: AUT: NA; EF:NA; MA:NABEL: 200,27FRA: 5318,28
Note on F19: AUT: NA; EF:NA; MA:NABEL: 854,45FRA: 418,79
Note on F20: AUT: NA,NO; EF:NA; MA:NABEL: 575,93FRA: 1265,32
Note on F21: AUT: 0,0000BEL: NE; EF:NA; MA:NAFRA: NA; EF:NA; MA:NA
Note on F24: AUT: NA; EF:NA; MA:NABEL: 0,0000FRA: NA; EF:NA; MA:NA
Note on F25: AUT: NA,NO; EF:NA; MA:NABEL: NA,NE; EF:NA; MA:NAFRA: IE,NA; EF:NA; MA:NA
Note on F42: AUT: 0,5202BEL: 103,81FRA: 46,89
Note on F43: AUT: NA,NO; EF:NA; MA:NABEL: NA,NE,NO; EF:NA; MA:NAFRA: NA; EF:NA; MA:NA
Note on F45: AUT: 0,5202BEL: 103,81FRA: 46,89
Note on F46: AUT: NO; EF:NA; MA:NABEL: NA,NO; EF:NA; MA:NAFRA: NA; EF:NA; MA:NA
Note on F47: AUT: NA; EF:NA; MA:NA; COMMBEL: NA; EF:NA; MA:NA; COMMFRA: NA; EF:NA; MA:NA; COMM
Note on F50: AUT: 3940,04BEL: 72238,69FRA: 46085,31
Note on F53: AUT: NO; EF:NA; MA:NABEL: 16731,23FRA: 3,82
Note on F54: AUT: NO; EF:NA; MA:NABEL: 2515,95FRA: 3,82
Note on F55: AUT: NO; EF:NA; MA:NABEL: 14215,28FRA: 0,0000
Note on G7: AUT: 4087,39BEL: 69634,55FRA: 40241,06
Note on G8: AUT: 4087,39BEL: 69550,59FRA: 40240,91
Note on G9: AUT: 220,41BEL: 22300,40FRA: 6745,41
Note on G10: AUT: 113,50BEL: 15166,77FRA: 17100,34
Note on G11: AUT: 799,71BEL: 13512,83FRA: 7513,67
Note on G12: AUT: 2953,77BEL: 18569,22FRA: 8779,25
Note on G13: AUT: 0,0000BEL: 1,37FRA: 102,25
Note on G14: AUT: NA,NE,NO; EF:NA; MA:NABEL: 83,96FRA: 0,1546
Note on G15: AUT: NA,NO; EF:NA; MA:NABEL: NA,NO; EF:NA; MA:NAFRA: NA; EF:NA; MA:NA
Note on G16: AUT: NA,NE,NO; EF:NA; MA:NABEL: 83,96FRA: 0,1546
Note on G17: AUT: NA,NO; EF:NA; MA:NABEL: 1790,69FRA: 7323,41
Note on G18: AUT: NA; EF:NA; MA:NABEL: 291,67FRA: 5413,04
Note on G19: AUT: NA; EF:NA; MA:NABEL: 920,31FRA: 497,33
Note on G20: AUT: NA,NO; EF:NA; MA:NABEL: 578,71FRA: 1413,03
Note on G21: AUT: 0,0000BEL: NE; EF:NA; MA:NAFRA: NA; EF:NA; MA:NA
Note on G24: AUT: NA; EF:NA; MA:NABEL: 0,0000FRA: NA; EF:NA; MA:NA
Note on G25: AUT: NA,NO; EF:NA; MA:NABEL: NA,NE; EF:NA; MA:NAFRA: IE,NA; EF:NA; MA:NA
Note on G42: AUT: 0,7704BEL: 60,52FRA: 50,63
Note on G43: AUT: NA,NO; EF:NA; MA:NABEL: NA,NE,NO; EF:NA; MA:NAFRA: NA; EF:NA; MA:NA
Note on G45: AUT: 0,7704BEL: 60,52FRA: 50,63
Note on G46: AUT: NO; EF:NA; MA:NABEL: NA,NO; EF:NA; MA:NAFRA: NA; EF:NA; MA:NA
Note on G47: AUT: NA; EF:NA; MA:NA; COMMBEL: NA; EF:NA; MA:NA; COMMFRA: NA; EF:NA; MA:NA; COMM
Note on G50: AUT: 4088,17BEL: 71485,75FRA: 47615,11
Note on G53: AUT: NO; EF:NA; MA:NABEL: 15833,92FRA: 9,06
Note on G54: AUT: NO; EF:NA; MA:NABEL: 2875,59FRA: 9,06
Note on G55: AUT: NO; EF:NA; MA:NABEL: 12958,33FRA: 0,0000
Note on H7: AUT: 4505,41BEL: 73533,26FRA: 40220,94
Note on H8: AUT: 4505,41BEL: 73440,99FRA: 40220,78
Note on H9: AUT: 231,82BEL: 22975,48FRA: 5787,74
Note on H10: AUT: 133,25BEL: 15330,84FRA: 16463,09
Note on H11: AUT: 792,16BEL: 13192,97FRA: 7674,39
Note on H12: AUT: 3348,17BEL: 21940,71FRA: 10208,72
Note on H13: AUT: 0,0000BEL: 0,9892FRA: 86,84
Note on H14: AUT: NA,NE,NO; EF:NA; MA:NABEL: 92,27FRA: 0,1536
Note on H15: AUT: NA,NO; EF:NA; MA:NABEL: NA,NO; EF:NA; MA:NAFRA: NA; EF:NA; MA:NA
Note on H16: AUT: NA,NE,NO; EF:NA; MA:NABEL: 92,27FRA: 0,1536
Note on H17: AUT: NA,NO; EF:NA; MA:NABEL: 1811,13FRA: 6628,14
Note on H18: AUT: NA; EF:NA; MA:NABEL: 286,78FRA: 4993,83
Note on H19: AUT: NA; EF:NA; MA:NABEL: 937,92FRA: 572,30
Note on H20: AUT: NA,NO; EF:NA; MA:NABEL: 586,43FRA: 1062,01
Note on H21: AUT: 0,0000BEL: NE; EF:NA; MA:NAFRA: NA; EF:NA; MA:NA
Note on H24: AUT: NA; EF:NA; MA:NABEL: 0,0000FRA: NA; EF:NA; MA:NA
Note on H25: AUT: NA,NO; EF:NA; MA:NABEL: NA,NE; EF:NA; MA:NAFRA: IE,NA; EF:NA; MA:NA
Note on H42: AUT: 0,6493BEL: 60,91FRA: 51,69
Note on H43: AUT: NA,NO; EF:NA; MA:NABEL: NA,NE,NO; EF:NA; MA:NAFRA: NA; EF:NA; MA:NA
Note on H45: AUT: 0,6493BEL: 60,91FRA: 51,69
Note on H46: AUT: NO; EF:NA; MA:NABEL: NA,NO; EF:NA; MA:NAFRA: NA; EF:NA; MA:NA
Note on H47: AUT: NA; EF:NA; MA:NA; COMMBEL: NA; EF:NA; MA:NA; COMMFRA: NA; EF:NA; MA:NA; COMM
Note on H50: AUT: 4506,06BEL: 75405,30FRA: 46900,77
Note on H53: AUT: NO; EF:NA; MA:NABEL: 19212,95FRA: 19,85
Note on H54: AUT: NO; EF:NA; MA:NABEL: 3319,14FRA: 19,85
Note on H55: AUT: NO; EF:NA; MA:NABEL: 15893,82FRA: 0,0000
Note on I7: AUT: 4111,14BEL: 70861,62FRA: 37352,96
Note on I8: AUT: 4111,14BEL: 70768,59FRA: 37352,81
Note on I9: AUT: 232,28BEL: 22462,87FRA: 5178,14
Note on I10: AUT: 113,25BEL: 15903,38FRA: 15072,31
Note on I11: AUT: 784,04BEL: 13372,27FRA: 7765,33
Note on I12: AUT: 2981,57BEL: 19029,08FRA: 9241,89
Note on I13: AUT: 0,0000BEL: 0,9892FRA: 95,13
Note on I14: AUT: NA,NE,NO; EF:NA; MA:NABEL: 93,03FRA: 0,1504
Note on I15: AUT: NA,NO; EF:NA; MA:NABEL: NA,NO; EF:NA; MA:NAFRA: NA; EF:NA; MA:NA
Note on I16: AUT: NA,NE,NO; EF:NA; MA:NABEL: 93,03FRA: 0,1504
Note on I17: AUT: NA,NO; EF:NA; MA:NABEL: 1868,82FRA: 6865,34
Note on I18: AUT: NA; EF:NA; MA:NABEL: 269,68FRA: 5215,81
Note on I19: AUT: NA; EF:NA; MA:NABEL: 988,61FRA: 563,94
Note on I20: AUT: NA,NO; EF:NA; MA:NABEL: 610,53FRA: 1085,59
Note on I21: AUT: 0,0000BEL: NE; EF:NA; MA:NAFRA: NA; EF:NA; MA:NA
Note on I24: AUT: NA; EF:NA; MA:NABEL: 0,0000FRA: NA; EF:NA; MA:NA
Note on I25: AUT: NA,NO; EF:NA; MA:NABEL: NA,NE; EF:NA; MA:NAFRA: IE,NA; EF:NA; MA:NA
Note on I42: AUT: 0,3410BEL: 80,16FRA: 52,42
Note on I43: AUT: NA,NO; EF:NA; MA:NABEL: NA,NE,NO; EF:NA; MA:NAFRA: NA; EF:NA; MA:NA
Note on I45: AUT: 0,3410BEL: 80,16FRA: 52,42
Note on I46: AUT: NO; EF:NA; MA:NABEL: NA,NO; EF:NA; MA:NAFRA: NA; EF:NA; MA:NA
Note on I47: AUT: NA; EF:NA; MA:NA; COMMBEL: NA; EF:NA; MA:NA; COMMFRA: NA; EF:NA; MA:NA; COMM
Note on I50: AUT: 4111,48BEL: 72810,60FRA: 44270,73
Note on I53: AUT: NO; EF:NA; MA:NABEL: 21165,25FRA: 47,58
Note on I54: AUT: NO; EF:NA; MA:NABEL: 3552,12FRA: 47,58
Note on I55: AUT: NO; EF:NA; MA:NABEL: 17613,13FRA: 0,0000
Note on J7: AUT: 4149,16BEL: 75096,05FRA: 38751,68
Note on J8: AUT: 4149,16BEL: 74996,24FRA: 38751,54
Note on J9: AUT: 237,33BEL: 25294,90FRA: 5102,27
Note on J10: AUT: 113,38BEL: 16964,73FRA: 16450,20
Note on J11: AUT: 777,22BEL: 13282,71FRA: 8009,24
Note on J12: AUT: 3021,22BEL: 19453,75FRA: 9097,07
Note on J13: AUT: 0,0000BEL: 0,1468FRA: 92,76
Note on J14: AUT: NA,NE,NO; EF:NA; MA:NABEL: 99,81FRA: 0,1475
Note on J15: AUT: NA,NO; EF:NA; MA:NABEL: NA,NO; EF:NA; MA:NAFRA: NA; EF:NA; MA:NA
Note on J16: AUT: NA,NE,NO; EF:NA; MA:NABEL: 99,81FRA: 0,1475
Note on J17: AUT: NA,NO; EF:NA; MA:NABEL: 1813,38FRA: 7073,62
Note on J18: AUT: NA; EF:NA; MA:NABEL: 256,37FRA: 5306,91
Note on J19: AUT: NA; EF:NA; MA:NABEL: 946,27FRA: 545,80
Note on J20: AUT: NA,NO; EF:NA; MA:NABEL: 610,73FRA: 1220,91
Note on J21: AUT: 0,0000BEL: NE; EF:NA; MA:NAFRA: NA; EF:NA; MA:NA
Note on J24: AUT: NA; EF:NA; MA:NABEL: 0,0000FRA: NA; EF:NA; MA:NA
Note on J25: AUT: NA,NO; EF:NA; MA:NABEL: NA,NE; EF:NA; MA:NAFRA: IE,NA; EF:NA; MA:NA
Note on J42: AUT: 0,0380BEL: 54,49FRA: 45,26
Note on J43: AUT: NA,NO; EF:NA; MA:NABEL: NA,NE,NO; EF:NA; MA:NAFRA: NA; EF:NA; MA:NA
Note on J45: AUT: 0,0380BEL: 54,49FRA: 45,26
Note on J46: AUT: NO; EF:NA; MA:NABEL: NA,NO; EF:NA; MA:NAFRA: NA; EF:NA; MA:NA
Note on J47: AUT: NA; EF:NA; MA:NA; COMMBEL: NA; EF:NA; MA:NAFRA: NA; EF:NA; MA:NA; COMM
Note on J50: AUT: 4149,19BEL: 76963,91FRA: 45870,57
Note on J53: AUT: NO; EF:NA; MA:NABEL: 22345,73FRA: 124,02
Note on J54: AUT: NO; EF:NA; MA:NABEL: 3940,50FRA: 124,02
Note on J55: AUT: NO; EF:NA; MA:NABEL: 18405,23FRA: 0,0000
Note on K7: AUT: 4034,64BEL: 70270,22FRA: 37602,39
Note on K8: AUT: 4034,64BEL: 70160,47FRA: 37602,25
Note on K9: AUT: 249,52BEL: 21929,64FRA: 4774,22
Note on K10: AUT: 120,11BEL: 15998,01FRA: 15826,56
Note on K11: AUT: 769,56BEL: 13381,25FRA: 8095,78
Note on K12: AUT: 2895,45BEL: 18851,44FRA: 8812,92
Note on K13: AUT: 0,0000BEL: 0,1387FRA: 92,76
Note on K14: AUT: NA,NE,NO; EF:NA; MA:NABEL: 109,75FRA: 0,1458
Note on K15: AUT: NA,NO; EF:NA; MA:NABEL: NA,NO; EF:NA; MA:NAFRA: NA; EF:NA; MA:NA
Note on K16: AUT: NA,NE,NO; EF:NA; MA:NABEL: 109,75FRA: 0,1458
Note on K17: AUT: NA,NO; EF:NA; MA:NABEL: 1973,80FRA: 7123,83
Note on K18: AUT: NA; EF:NA; MA:NABEL: 239,15FRA: 5265,75
Note on K19: AUT: NA; EF:NA; MA:NABEL: 1126,49FRA: 531,74
Note on K20: AUT: NA,NO; EF:NA; MA:NABEL: 608,16FRA: 1326,34
Note on K21: AUT: 0,0000BEL: NE; EF:NA; MA:NAFRA: NA; EF:NA; MA:NA
Note on K24: AUT: NA; EF:NA; MA:NABEL: 0,0000FRA: NA; EF:NA; MA:NA
Note on K25: AUT: NA,NO; EF:NA; MA:NABEL: NA,NE; EF:NA; MA:NAFRA: IE,NA; EF:NA; MA:NA
Note on K42: AUT: NA,NO; EF:NA; MA:NABEL: 75,54FRA: 55,63
Note on K43: AUT: NA,NO; EF:NA; MA:NABEL: NA,NE,NO; EF:NA; MA:NAFRA: NA; EF:NA; MA:NA
Note on K45: AUT: NO; EF:NA; MA:NABEL: 75,54FRA: 55,63
Note on K46: AUT: NO; EF:NA; MA:NABEL: NA,NO; EF:NA; MA:NAFRA: NA; EF:NA; MA:NA
Note on K47: AUT: NA; EF:NA; MA:NA; COMMBEL: NA; EF:NA; MA:NAFRA: NA; EF:NA; MA:NA; COMM
Note on K50: AUT: 4034,64BEL: 72319,57FRA: 44781,85
Note on K53: AUT: NO; EF:NA; MA:NABEL: 19263,88FRA: 164,53
Note on K54: AUT: NO; EF:NA; MA:NABEL: 4415,21FRA: 164,53
Note on K55: AUT: NO; EF:NA; MA:NABEL: 14848,67FRA: 0,0000

## Table10s1.2
TABLE 10 EMISSION TRENDS | [5 empty] | Inventory 2004
CO2 | [5 empty] | Submission 2010 v1.3
(Part 2 of 2) | [5 empty] | BELGIUM
GREENHOUSE GAS SOURCE AND SINK CATEGORIES | 2000 | 2001 | 2002 | 2003 | 2004 | Change from base to latest reported year
| (Gg) | (Gg) | (Gg) | (Gg) | (Gg) | %
1. Energy | 114455.1179 | 115245.5237 | 113607.0362 | 117310.7824 | 116630.6783 | 5.5415
A. Fuel Combustion (Sectoral Approach) | 114289.9361 | 115098.012 | 113454.1992 | 117199.5401 | 116528.4348 | 5.5297
1. Energy Industries | 28150.7051 | 26591.5734 | 28078.0967 | 29555.6828 | 29615.6017 | -1.1092
2. Manufacturing Industries and Construction | 32807.2365 | 32302.4251 | 30675.944 | 30194.9945 | 29230.172 | -11.4716
3. Transport | 24123.3828 | 24740.5173 | 25066.6952 | 25624.1831 | 26632.2516 | 32.5067
4. Other Sectors | 29116.0602 | 31368.8158 | 29539.9201 | 31733.0667 | 30958.7844 | 13.8326
5. Other | 92.5515 | 94.6804 | 93.5432 | 91.613 | 91.6251 | -43.189
B. Fugitive Emissions from Fuels | 165.1818 | 147.5117 | 152.837 | 111.2423 | 102.2436 | 21.09
1. Solid Fuels | NA,NO | NA,NO | NA,NO | NA,NO | NA,NE,NO | 0
2. Oil and Natural Gas | 165.1818 | 147.5117 | 152.837 | 111.2423 | 102.2436 | 21.09
2. Industrial Processes | 9194.8979 | 8722.1359 | 9598.6763 | 9595.3241 | 10000.0674 | 26.1383
A. Mineral Products | 5814.658 | 5478.4493 | 5581.0644 | 5430.242 | 5522.9015 | 3.48
B. Chemical Industry | 1652.6244 | 1654.2475 | 1992.2077 | 2465.4526 | 2822.2368 | 337.7561
C. Metal Production | 1727.6154 | 1589.4391 | 2025.4042 | 1699.6295 | 1654.929 | -14.9568
D. Other Production | IE | IE | IE | IE | IE | 0
E. Production of Halocarbons and SF6
F. Consumption of Halocarbons and SF6
G. Other | NA,NE | NA,NE | NA,NE | NA,NE | NA,NE | 0
3. Solvent and Other Product Use | IE,NA | IE,NA | IE,NA | IE,NA | IE,NA | 0
4. Agriculture
A. Enteric Fermentation
B. Manure Management
C. Rice Cultivation
D. Agricultural Soils
E. Prescribed Burning of Savannas
F. Field Burning of Agricultural Residues
G. Other
5. Land Use, Land-Use Change and Forestry(2) | -1626.8669 | -1877.5513 | -1831.565 | -1786.1706 | -1741.3681 | -36.6044
A. Forest Land | -3990.5622 | -4283.947 | -4280.6651 | -4277.979 | -4275.8887 | -4.2003
B. Cropland | 1626.2103 | 1692.9659 | 1759.722 | 1826.4786 | 1893.2358 | 103.8732
C. Grassland | 135.6368 | 63.4053 | -8.8251 | -81.0541 | -153.282 | -119.4544
D. Wetlands | 2.6239 | 1.3853 | 0.14689 | -1.0912 | -2.3291 | 100
E. Settlements | 530.6677 | 576.7295 | 622.7927 | 668.857 | 714.9227 | 100
F. Other Land | 68.5566 | 71.9098 | 75.2636 | 78.6181 | 81.9732 | 100
G. Other | NE | NE | NE | NE | NE | 0
6. Waste | 146.1887 | 149.7567 | 161.2114 | 185.2286 | 127.7417 | -49.5211
A. Solid Waste Disposal on Land | NA,NO | NA,NO | NA,NO | NA,NO | NA,NO | 0
B. Waste-water Handling
C. Waste Incineration | 146.1887 | 149.7567 | 161.2114 | 185.2286 | 127.7417 | -49.5211
D. Other | NA | NA | NA | NA | NA | 0
7. Other (as specified in Summary 1.A) | NA | NA | NA | NA | NA | 0
Total CO2 emissions including net CO2 from LULUCF | 122169.3375 | 122239.865 | 121535.3589 | 125305.1644 | 125017.1194 | 7.8282
Total CO2 emissions excluding net CO2 from LULUCF | 123796.2044 | 124117.4163 | 123366.924 | 127091.335 | 126758.4874 | 6.7999
Memo Items:
International Bunkers | 20708.298 | 20413.2594 | 26148.6377 | 26788.2337 | 27969.556 | 70.5138
Aviation | 4653.3705 | 4209.2673 | 3503.9066 | 3814.0699 | 3718.6169 | 20.1243
Marine | 16054.9274 | 16203.9921 | 22644.731 | 22974.1638 | 24250.939 | 82.2356
Multilateral Operations | NO | NO | NO | NO | NO | 0
CO2 Emissions from Biomass | 2705.2603 | 2907.6215 | 3028.3425 | 3581.4537 | 4130.8878 | 98.9139
Note: All footnotes for this table are given at the end of the table on sheet 5.
Note on B7: AUT: 3929,94BEL: 70521,26FRA: 38156,99
Note on B8: AUT: 3929,94BEL: 70356,24FRA: 38156,83
Note on B9: AUT: 260,73BEL: 22960,63FRA: 4929,35
Note on B10: AUT: 119,41BEL: 16213,98FRA: 16473,84
Note on B11: AUT: 761,64BEL: 13255,97FRA: 8258,84
Note on B12: AUT: 2788,16BEL: 17925,58FRA: 8402,32
Note on B13: AUT: 0,0000BEL: 0,0844FRA: 92,47
Note on B14: AUT: NA,NE,NO; EF:NA; MA:NABEL: 165,02FRA: 0,1638
Note on B15: AUT: NA,NO; EF:NA; MA:NABEL: NA,NO; EF:NA; MA:NAFRA: NA; EF:NA; MA:NA
Note on B16: AUT: NA,NE,NO; EF:NA; MA:NABEL: 165,02FRA: 0,1638
Note on B17: AUT: NA,NO; EF:NA; MA:NABEL: 2011,28FRA: 7183,61
Note on B18: AUT: NA; EF:NA; MA:NABEL: 238,86FRA: 5575,80
Note on B19: AUT: NA; EF:NA; MA:NABEL: 1173,42FRA: 479,21
Note on B20: AUT: NA,NO; EF:NA; MA:NABEL: 599,00FRA: 1128,61
Note on B21: AUT: 0,0000BEL: NE; EF:NA; MA:NAFRA: NA; EF:NA; MA:NA
Note on B24: AUT: NA; EF:NA; MA:NABEL: 0,0000FRA: NA; EF:NA; MA:NA
Note on B25: AUT: NA,NO; EF:NA; MA:NABEL: NA,NE; EF:NA; MA:NAFRA: IE,NA; EF:NA; MA:NA
Note on B42: AUT: NA,NO; EF:NA; MA:NABEL: 89,82FRA: 56,37
Note on B43: AUT: NA,NO; EF:NA; MA:NABEL: NA,NE,NO; EF:NA; MA:NAFRA: NA; EF:NA; MA:NA
Note on B45: AUT: NO; EF:NA; MA:NABEL: 89,82FRA: 56,37
Note on B46: AUT: NO; EF:NA; MA:NABEL: NA,NO; EF:NA; MA:NAFRA: NA; EF:NA; MA:NA
Note on B47: AUT: NA; EF:NA; MA:NA; COMMBEL: NA; EF:NA; MA:NAFRA: NA; EF:NA; MA:NA; COMM
Note on B50: AUT: 3929,94BEL: 72622,36FRA: 45396,98
Note on B53: AUT: NO; EF:NA; MA:NABEL: 20468,67FRA: 239,63
Note on B54: AUT: NO; EF:NA; MA:NABEL: 4413,74FRA: 239,63
Note on B55: AUT: NO; EF:NA; MA:NABEL: 16054,93FRA: 0,0000
Note on C7: AUT: 4106,45BEL: 70042,25FRA: 38775,22
Note on C8: AUT: 4106,45BEL: 69894,90FRA: 38775,06
Note on C9: AUT: 263,49BEL: 21789,39FRA: 4538,70
Note on C10: AUT: 126,21BEL: 15780,20FRA: 16396,01
Note on C11: AUT: 764,28BEL: 13210,01FRA: 8444,62
Note on C12: AUT: 2952,47BEL: 19115,16FRA: 9301,18
Note on C13: AUT: 0,0000BEL: 0,1387FRA: 94,54
Note on C14: AUT: NA,NE,NO; EF:NA; MA:NABEL: 147,35FRA: 0,1617
Note on C15: AUT: NA,NO; EF:NA; MA:NABEL: NA,NO; EF:NA; MA:NAFRA: NA; EF:NA; MA:NA
Note on C16: AUT: NA,NE,NO; EF:NA; MA:NABEL: 147,35FRA: 0,1617
Note on C17: AUT: NA,NO; EF:NA; MA:NABEL: 1837,79FRA: 6884,34
Note on C18: AUT: NA; EF:NA; MA:NABEL: 226,54FRA: 5251,91
Note on C19: AUT: NA; EF:NA; MA:NABEL: 1143,70FRA: 510,55
Note on C20: AUT: NA,NO; EF:NA; MA:NABEL: 467,55FRA: 1121,89
Note on C21: AUT: 0,0000BEL: NE; EF:NA; MA:NAFRA: NA; EF:NA; MA:NA
Note on C24: AUT: NA; EF:NA; MA:NABEL: 0,0000FRA: NA; EF:NA; MA:NA
Note on C25: AUT: NA,NO; EF:NA; MA:NABEL: NA,NE; EF:NA; MA:NAFRA: IE,NA; EF:NA; MA:NA
Note on C42: AUT: NA,NO; EF:NA; MA:NABEL: 99,37FRA: 50,39
Note on C43: AUT: NA,NO; EF:NA; MA:NABEL: NA,NE,NO; EF:NA; MA:NAFRA: NA; EF:NA; MA:NA
Note on C45: AUT: NO; EF:NA; MA:NABEL: 99,37FRA: 50,39
Note on C46: AUT: NO; EF:NA; MA:NABEL: NA,NO; EF:NA; MA:NAFRA: NA; EF:NA; MA:NA
Note on C47: AUT: NA; EF:NA; MA:NA; COMMBEL: NA; EF:NA; MA:NA; COMMFRA: NA; EF:NA; MA:NA; COMM
Note on C50: AUT: 4106,45BEL: 71979,41FRA: 45709,95
Note on C53: AUT: NO; EF:NA; MA:NABEL: 20111,33FRA: 301,93
Note on C54: AUT: NO; EF:NA; MA:NABEL: 3907,34FRA: 301,93
Note on C55: AUT: NO; EF:NA; MA:NABEL: 16203,99FRA: 0,0000
Note on D7: AUT: 3910,06BEL: 70218,88FRA: 36943,31
Note on D8: AUT: 3910,06BEL: 70066,20FRA: 36943,16
Note on D9: AUT: 260,33BEL: 22938,82FRA: 4878,95
Note on D10: AUT: 121,69BEL: 15680,00FRA: 14874,26
Note on D11: AUT: 770,74BEL: 13195,83FRA: 8565,33
Note on D12: AUT: 2757,30BEL: 18251,35FRA: 8531,27
Note on D13: AUT: 0,0000BEL: 0,1870FRA: 93,36
Note on D14: AUT: NA,NE,NO; EF:NA; MA:NABEL: 152,68FRA: 0,1570
Note on D15: AUT: NA,NO; EF:NA; MA:NABEL: NA,NO; EF:NA; MA:NAFRA: NA; EF:NA; MA:NA
Note on D16: AUT: NA,NE,NO; EF:NA; MA:NABEL: 152,68FRA: 0,1570
Note on D17: AUT: NA,NO; EF:NA; MA:NABEL: 2331,53FRA: 7267,15
Note on D18: AUT: NA; EF:NA; MA:NABEL: 202,42FRA: 5378,65
Note on D19: AUT: NA; EF:NA; MA:NABEL: 1527,54FRA: 464,66
Note on D20: AUT: NA,NO; EF:NA; MA:NABEL: 601,57FRA: 1423,84
Note on D21: AUT: 0,0000BEL: NE; EF:NA; MA:NAFRA: NA; EF:NA; MA:NA
Note on D24: AUT: NA; EF:NA; MA:NABEL: 0,0000FRA: NA; EF:NA; MA:NA
Note on D25: AUT: NA,NO; EF:NA; MA:NABEL: NA,NE; EF:NA; MA:NAFRA: IE,NA; EF:NA; MA:NA
Note on D42: AUT: NA,NO; EF:NA; MA:NABEL: 79,83FRA: 81,38
Note on D43: AUT: NA,NO; EF:NA; MA:NABEL: NA,NE,NO; EF:NA; MA:NAFRA: NA; EF:NA; MA:NA
Note on D45: AUT: NO; EF:NA; MA:NABEL: 79,83FRA: 81,38
Note on D46: AUT: NO; EF:NA; MA:NABEL: NA,NO; EF:NA; MA:NAFRA: NA; EF:NA; MA:NA
Note on D47: AUT: NA; EF:NA; MA:NA; COMMBEL: NA; EF:NA; MA:NA; COMMFRA: NA; EF:NA; MA:NA; COMM
Note on D50: AUT: 3910,06BEL: 72630,24FRA: 44291,84
Note on D53: AUT: NO; EF:NA; MA:NABEL: 25745,04FRA: 403,59
Note on D54: AUT: NO; EF:NA; MA:NABEL: 3100,31FRA: 403,59
Note on D55: AUT: NO; EF:NA; MA:NABEL: 22644,73FRA: 0,0000
Note on E7: AUT: 4031,40BEL: 73199,65FRA: 37352,93
Note on E8: AUT: 4031,40BEL: 73088,57FRA: 37352,76
Note on E9: AUT: 259,01BEL: 24433,65FRA: 4863,02
Note on E10: AUT: 104,52BEL: 15508,97FRA: 14581,50
Note on E11: AUT: 763,18BEL: 13360,48FRA: 8773,72
Note on E12: AUT: 2904,69BEL: 19785,28FRA: 9043,09
Note on E13: AUT: 0,0000BEL: 0,1890FRA: 91,42
Note on E14: AUT: NA,NE,NO; EF:NA; MA:NABEL: 111,08FRA: 0,1613
Note on E15: AUT: NA,NO; EF:NA; MA:NABEL: NA,NO; EF:NA; MA:NAFRA: NA; EF:NA; MA:NA
Note on E16: AUT: NA,NE,NO; EF:NA; MA:NABEL: 111,08FRA: 0,1613
Note on E17: AUT: NA,NO; EF:NA; MA:NABEL: 2710,39FRA: 6884,93
Note on E18: AUT: NA; EF:NA; MA:NABEL: 185,60FRA: 5244,64
Note on E19: AUT: NA; EF:NA; MA:NABEL: 1944,65FRA: 520,81
Note on E20: AUT: NA,NO; EF:NA; MA:NABEL: 580,15FRA: 1119,48
Note on E21: AUT: 0,0000BEL: NE; EF:NA; MA:NAFRA: NA; EF:NA; MA:NA
Note on E24: AUT: NA; EF:NA; MA:NABEL: 0,0000FRA: NA; EF:NA; MA:NA
Note on E25: AUT: NA,NO; EF:NA; MA:NABEL: 0,0000FRA: IE,NA; EF:NA; MA:NA
Note on E42: AUT: NA,NO; EF:NA; MA:NABEL: 85,16FRA: 100,07
Note on E43: AUT: NA,NO; EF:NA; MA:NABEL: NA,NE,NO; EF:NA; MA:NAFRA: NA; EF:NA; MA:NA
Note on E45: AUT: NO; EF:NA; MA:NABEL: 85,16FRA: 100,07
Note on E46: AUT: NO; EF:NA; MA:NABEL: NA,NO; EF:NA; MA:NAFRA: NA; EF:NA; MA:NA
Note on E47: AUT: NA; EF:NA; MA:NA; COMMBEL: NA; EF:NA; MA:NA; COMMFRA: NA; EF:NA; MA:NA; COMM
Note on E50: AUT: 4031,40BEL: 75995,20FRA: 44337,93
Note on E53: AUT: NO; EF:NA; MA:NABEL: 26242,26FRA: 545,97
Note on E54: AUT: NO; EF:NA; MA:NABEL: 3268,10FRA: 545,97
Note on E55: AUT: NO; EF:NA; MA:NABEL: 22974,16FRA: 0,0000
Note on F7: AUT: 4055,07BEL: 71922,49FRA: 37382,69
Note on F8: AUT: 4055,07BEL: 71820,41FRA: 37382,53
Note on F9: AUT: 286,90BEL: 23949,25FRA: 5379,45
Note on F10: AUT: 99,75BEL: 15344,74FRA: 13785,68
Note on F11: AUT: 770,61BEL: 13427,72FRA: 9163,49
Note on F12: AUT: 2897,81BEL: 19098,50FRA: 8962,48
Note on F13: AUT: 0,0000BEL: 0,2011FRA: 91,42
Note on F14: AUT: NA,NE,NO; EF:NA; MA:NABEL: 102,08FRA: 0,1613
Note on F15: AUT: NA,NO; EF:NA; MA:NABEL: NE; EF:NA; MA:NAFRA: NA; EF:NA; MA:NA
Note on F16: AUT: NA,NE,NO; EF:NA; MA:NABEL: 102,08FRA: 0,1613
Note on F17: AUT: NA,NO; EF:NA; MA:NABEL: 3268,72FRA: 6731,35
Note on F18: AUT: NA; EF:NA; MA:NABEL: 210,94FRA: 5311,96
Note on F19: AUT: NA; EF:NA; MA:NABEL: 2325,25FRA: 496,98
Note on F20: AUT: NA,NO; EF:NA; MA:NABEL: 732,53FRA: 922,40
Note on F21: AUT: 0,0000BEL: NE; EF:NA; MA:NAFRA: NA; EF:NA; MA:NA
Note on F24: AUT: NA; EF:NA; MA:NABEL: 0,0000FRA: NA; EF:NA; MA:NA
Note on F25: AUT: NA,NO; EF:NA; MA:NABEL: NA,NE; EF:NA; MA:NAFRA: NA; EF:NA; MA:NA
Note on F42: AUT: NA,NO; EF:NA; MA:NABEL: 41,02FRA: 86,72
Note on F43: AUT: NA,NO; EF:NA; MA:NABEL: NA,NE,NO; EF:NA; MA:NAFRA: NA; EF:NA; MA:NA
Note on F45: AUT: NO; EF:NA; MA:NABEL: 41,02FRA: 86,72
Note on F46: AUT: NO; EF:NA; MA:NABEL: NA,NO; EF:NA; MA:NAFRA: NA; EF:NA; MA:NA
Note on F47: AUT: NA; EF:NA; MA:NA; COMMBEL: NA; EF:NA; MA:NA; COMMFRA: NA; EF:NA; MA:NA; COMM
Note on F50: AUT: 4055,07BEL: 75232,24FRA: 44200,76
Note on F53: AUT: NO; EF:NA; MA:NABEL: 27423,59FRA: 545,96
Note on F54: AUT: NO; EF:NA; MA:NABEL: 3172,65FRA: 545,96
Note on F55: AUT: NO; EF:NA; MA:NABEL: 24250,94FRA: 0,0000

## Table10s2
TABLE 10 EMISSION TRENDS | [9 empty] | Inventory 2004
CH4 | [9 empty] | Submission 2010 v1.3
(Part 1 of 2) | [9 empty] | BELGIUM
GREENHOUSE GAS SOURCE AND SINK CATEGORIES | Base year ( 1990 ) | 1991 | 1992 | 1993 | 1994 | 1995 | 1996 | 1997 | 1998 | 1999
| (Gg) | (Gg) | (Gg) | (Gg) | (Gg) | (Gg) | (Gg) | (Gg) | (Gg) | (Gg)
1. Energy | 61.9885 | 57.1262 | 49.7592 | 50.9949 | 44.327 | 44.5213 | 44.619 | 41.2324 | 39.8713 | 39.0804
A. Fuel Combustion (Sectoral Approach) | 21.2867 | 22.3654 | 21.5793 | 21.6498 | 19.0402 | 18.9685 | 19.7775 | 17.7902 | 17.3194 | 16.4814
1. Energy Industries | 0.4827 | 0.47783 | 0.42396 | 0.40625 | 0.46925 | 0.46304 | 0.39699 | 0.35313 | 0.45796 | 0.47358
2. Manufacturing Industries and Construction | 3.7463 | 3.4733 | 3.139 | 2.8419 | 2.8438 | 2.9015 | 2.7054 | 2.709 | 2.959 | 2.8763
3. Transport | 5.6003 | 5.7635 | 5.7006 | 6.2844 | 5.5606 | 5.4446 | 5.0095 | 4.6584 | 4.3216 | 4.0149
4. Other Sectors | 11.4551 | 12.6473 | 12.3124 | 12.1139 | 10.163 | 10.1537 | 11.659 | 10.0645 | 9.575 | 9.1106
5. Other | 0.0023362 | 0.0033614 | 0.0033031 | 0.0032085 | 0.0035788 | 0.0056747 | 0.0065923 | 0.0051114 | 0.0057541 | 0.0060213
B. Fugitive Emissions from Fuels | 40.7017 | 34.7608 | 28.1799 | 29.3452 | 25.2868 | 25.5528 | 24.8415 | 23.4422 | 22.5519 | 22.5989
1. Solid Fuels | 15.6958 | 9.9807 | 4.1031 | 0.88953 | 0.83284 | 0.8346 | 0.83406 | 0.747 | 0.6479 | 0.62443
2. Oil and Natural Gas | 25.0059 | 24.7801 | 24.0768 | 28.4556 | 24.4539 | 24.7182 | 24.0075 | 22.6952 | 21.904 | 21.9745
2. Industrial Processes | 0.00061 | 0.00732 | 0.00886 | 0.0107 | 0.04363 | 0.05562 | 0.06839 | 0.11531 | 0.11971 | 0.08357
A. Mineral Products | NA,NO | NA,NO | NA,NO | NA,NO | NA,NO | NA,NO | NA,NO | NA,NO | NA,NO | NA,NO
B. Chemical Industry | 0.00061 | 0.00732 | 0.00886 | 0.0107 | 0.04363 | 0.05562 | 0.06839 | 0.11531 | 0.11971 | 0.08357
C. Metal Production | IE,NA,NO | IE,NA,NO | IE,NA,NO | IE,NA,NO | IE,NA,NO | IE,NA,NO | IE,NA,NO | IE,NA,NO | IE,NA,NO | IE,NA,NO
D. Other Production
E. Production of Halocarbons and SF6
F. Consumption of Halocarbons and SF6
G. Other | NA | bar: 1991 to BELGIUM 1999
3. Solvent and Other Product Use
4. Agriculture | 278.7588 | 275.7217 | 276.1061 | 280.0752 | 279.8679 | 283.9838 | 280.2235 | 278.3478 | 279.4147 | 280.3568
A. Enteric Fermentation | 196.4732 | 195.1269 | 193.076 | 193.9139 | 194.3199 | 196.3744 | 192.9293 | 190.4112 | 188.4936 | 188.7929
B. Manure Management | 82.2856 | 80.5948 | 83.0302 | 86.1613 | 85.5479 | 87.6094 | 87.2942 | 87.9366 | 90.9211 | 91.5639
C. Rice Cultivation | NA,NO | NA,NO | NA,NO | NA,NO | NA,NO | NA,NO | NA,NO | NA,NO | NA,NO | NA,NO
D. Agricultural Soils | IE,NA,NE,NO | IE,NA,NE,NO | IE,NA,NE,NO | IE,NA,NE,NO | IE,NA,NE,NO | IE,NA,NE,NO | IE,NA,NE,NO | IE,NA,NE,NO | IE,NA,NE,NO | IE,NA,NE,NO
E. Prescribed Burning of Savannas | NO | bar: 1991 to BELGIUM 1999
F. Field Burning of Agricultural Residues | NO | bar: 1991 to BELGIUM 1999
G. Other | NA | bar: 1991 to BELGIUM 1999
5. Land Use, Land-Use Change and Forestry | NE,NO | NE,NO | NE,NO | NE,NO | NE,NO | NE,NO | NE,NO | NE,NO | NE,NO | NE,NO
A. Forest Land | NE,NO | NE,NO | NE,NO | NE,NO | NE,NO | NE,NO | NE,NO | NE,NO | NE,NO | NE,NO
B. Cropland | NE | bar: 1991 to BELGIUM 1999
C. Grassland | NE | bar: 1991 to BELGIUM 1999
D. Wetlands | NE | bar: 1991 to BELGIUM 1999
E. Settlements | NE | bar: 1991 to BELGIUM 1999
F. Other Land | NE | bar: 1991 to BELGIUM 1999
G. Other | NE | bar: 1991 to BELGIUM 1999
6. Waste | 136.02 | 135.2453 | 135.4508 | 125.0129 | 128.3767 | 124.8522 | 113.273 | 112.3175 | 105.7165 | 97.0241
A. Solid Waste Disposal on Land | 125.2371 | 124.4096 | 124.4768 | 114.0221 | 117.3141 | 113.591 | 101.8369 | 100.7236 | 94.3203 | 86.7004
B. Waste-water Handling | 10.4517 | 10.5045 | 10.5629 | 10.5588 | 10.544 | 10.3727 | 10.2115 | 9.9163 | 9.594 | 8.3106
C. Waste Incineration | 2.0514e-05 | 2.1341e-05 | 2.7261e-05 | 2.2628e-05 | 2.1228e-05 | 2.028e-05 | 1.9668e-05 | 2.0182e-05 | 2.0541e-05 | 2.0756e-05
D. Other | 0.3312 | 0.3312 | 0.41105 | 0.43204 | 0.51858 | 0.88855 | 1.2246 | 1.6776 | 1.8022 | 2.013
7. Other (as specified in Summary 1.A) | NA | bar: 1991 to BELGIUM 1999
Total CH4 emissions including CH4 from LULUCF | 476.7679 | 468.1005 | 461.3249 | 456.0938 | 452.6152 | 453.413 | 438.1839 | 432.0129 | 425.1222 | 416.5448
Total CH4 emissions excluding CH4 from LULUCF | 476.7679 | 468.1005 | 461.3249 | 456.0938 | 452.6152 | 453.413 | 438.1839 | 432.0129 | 425.1222 | 416.5448
Memo Items:
International Bunkers | 0.10414 | 0.10614 | 0.10497 | 0.10308 | 0.10915 | 0.11301 | 0.11594 | 0.12114 | 0.12487 | 0.12899
Aviation | 0.056905 | 0.058079 | 0.05831 | 0.057563 | 0.062863 | 0.06673 | 0.070094 | 0.072996 | 0.077066 | 0.079655
Marine | 0.047239 | 0.04806 | 0.046658 | 0.045515 | 0.046284 | 0.04628 | 0.045842 | 0.048147 | 0.0478 | 0.04933
Multilateral Operations | NO | bar: 1991 to BELGIUM 1999
CO2 Emissions from Biomass
Note: All footnotes for this table are given at the end of the table on sheet 5.
Note on B7: AUT: 5,03BEL: 38,20FRA: 18,76
Note on B8: AUT: 0,9779BEL: 10,66FRA: 9,65
Note on B9: AUT: 0,0351BEL: 0,3779FRA: 0,0697
Note on B10: AUT: 0,0085BEL: 0,5870FRA: 3,15
Note on B11: AUT: 0,3451BEL: 3,41FRA: 1,85
Note on B12: AUT: 0,5892BEL: 6,28FRA: 4,58
Note on B13: AUT: 0,0000BEL: 0,0023FRA: 0,0000
Note on B14: AUT: 4,06BEL: 27,54FRA: 9,11
Note on B15: AUT: 0,2544BEL: 14,23FRA: 1,21
Note on B16: AUT: 3,80BEL: 13,31FRA: 7,90
Note on B17: AUT: NA,NO; EF:NA; MA:NABEL: IE,NA,NE,NO; EF:NA; MA:NAFRA: 0,0006
Note on B18: AUT: NA; EF:NA; MA:NABEL: NA,NE,NO; EF:NA; MA:NAFRA: NA; EF:NA; MA:NA
Note on B19: AUT: NA; EF:NA; MA:NABEL: NA,NO; EF:NA; MA:NAFRA: 0,0006
Note on B20: AUT: NA,NO; EF:NA; MA:NABEL: IE,NA,NOFRA: NA; EF:NA; MA:NA
Note on B24: AUT: NA; EF:NA; MA:NABEL: NAFRA: NA; EF:NA; MA:NA
Note on B26: AUT: NA,NO; EF:NA; MA:NABEL: 180,11; MA:T2FRA: 97,73; EF:CS; MA:T2
Note on B27: AUT: NO; EF:NA; MA:NABEL: 105,01FRA: 91,46
Note on B28: AUT: 0,0000BEL: 75,10; MA:T2FRA: 6,26; EF:CS; MA:T2
Note on B29: AUT: NA,NO; EF:NA; MA:NABEL: NA,NO; EF:NA; MA:NAFRA: NA; EF:NA; MA:NA
Note on B30: AUT: NA,NO; EF:NA; MA:NABEL: 0,0000FRA: 0,0000
Note on B31: AUT: NA; EF:NA; MA:NABEL: NA; EF:NA; MA:NAFRA: NA; EF:NA; MA:NA
Note on B32: AUT: NA,NO; EF:NA; MA:NABEL: NA,NO; EF:NA; MA:NAFRA: NA; EF:NA; MA:NA
Note on B33: AUT: NA; EF:NA; MA:NABEL: NO; EF:NA; MA:NAFRA: NA; EF:NA; MA:NA
Note on B42: AUT: 0,0000BEL: 87,05FRA: 48,97
Note on B43: AUT: NA,NO; EF:NA; MA:NABEL: 77,45FRA: 47,79
Note on B44: AUT: NA,NO; EF:NA; MA:NABEL: 9,27FRA: 1,18
Note on B45: AUT: 0,0000BEL: NA,NE,NO; EF:NA; MA:NAFRA: NA; EF:NA; MA:NA
Note on B46: AUT: NO; EF:NA; MA:NABEL: 0,3312FRA: NA; EF:NA; MA:NA
Note on B47: AUT: NA; EF:NA; MA:NABEL: NA; EF:NA; MA:NAFRA: NA; EF:NA; MA:NA
Note on B49: AUT: 5,03BEL: 305,36; MA:T2FRA: 165,45; EF:CS; MA:T2
Note on B53: AUT: NO; EF:NA; MA:NABEL: 0,1037FRA: 0,0005
Note on B54: AUT: NO; EF:NA; MA:NABEL: 0,0564FRA: 0,0005
Note on B55: AUT: NO; EF:NA; MA:NABEL: 0,0472FRA: 0,0000
Note on C7: AUT: 4,89BEL: 33,40FRA: 18,83
Note on C8: AUT: 1,04BEL: 11,34FRA: 9,98
Note on C9: AUT: 0,0251BEL: 0,3766FRA: 0,0761
Note on C10: AUT: 0,0098BEL: 0,5527FRA: 2,91
Note on C11: AUT: 0,3357BEL: 3,49FRA: 1,94
Note on C12: AUT: 0,6720BEL: 6,92FRA: 5,05
Note on C13: AUT: 0,0000BEL: 0,0034FRA: 0,0000
Note on C14: AUT: 3,85BEL: 22,05FRA: 8,86
Note on C15: AUT: 0,1816BEL: 8,71FRA: 1,09
Note on C16: AUT: 3,67BEL: 13,35FRA: 7,77
Note on C17: AUT: NA,NO; EF:NA; MA:NABEL: 0,0068FRA: 0,0005
Note on C18: AUT: NA; EF:NA; MA:NABEL: NA,NO; EF:NA; MA:NAFRA: NA; EF:NA; MA:NA
Note on C19: AUT: NA; EF:NA; MA:NABEL: 0,0068FRA: 0,0005
Note on C20: AUT: NA,NO; EF:NA; MA:NABEL: IE,NA,NOFRA: NA; EF:NA; MA:NA
Note on C24: AUT: NA; EF:NA; MA:NABEL: NAFRA: NA; EF:NA; MA:NA
Note on C26: AUT: NA,NO; EF:NA; MA:NABEL: 177,49; MA:T2FRA: 97,42; EF:CS; MA:T2
Note on C27: AUT: NO; EF:NA; MA:NABEL: 103,76FRA: 91,36
Note on C28: AUT: 0,0000BEL: 73,72; MA:T2FRA: 6,05; EF:CS; MA:T2
Note on C29: AUT: NA,NO; EF:NA; MA:NABEL: NA,NO; EF:NA; MA:NAFRA: NA; EF:NA; MA:NA
Note on C30: AUT: NA,NO; EF:NA; MA:NABEL: NA,NE; EF:NA; MA:NAFRA: 0,0000
Note on C31: AUT: NA; EF:NA; MA:NABEL: NA; EF:NA; MA:NAFRA: NA; EF:NA; MA:NA
Note on C32: AUT: NA,NO; EF:NA; MA:NABEL: NA,NO; EF:NA; MA:NAFRA: NA; EF:NA; MA:NA
Note on C33: AUT: NA; EF:NA; MA:NABEL: NO; EF:NA; MA:NAFRA: NA; EF:NA; MA:NA
Note on C42: AUT: 0,0000BEL: 84,82FRA: 50,42
Note on C43: AUT: NA,NO; EF:NA; MA:NABEL: 75,17FRA: 49,24
Note on C44: AUT: NA,NO; EF:NA; MA:NABEL: 9,32FRA: 1,18
Note on C45: AUT: 0,0000BEL: NA,NE,NO; EF:NA; MA:NAFRA: NA; EF:NA; MA:NA
Note on C46: AUT: NO; EF:NA; MA:NABEL: 0,3312FRA: NA; EF:NA; MA:NA
Note on C47: AUT: NA; EF:NA; MA:NABEL: NA; EF:NA; MA:NAFRA: NA; EF:NA; MA:NA
Note on C49: AUT: 4,89BEL: 295,72; MA:T2FRA: 166,67; EF:CS; MA:T2
Note on C53: AUT: NO; EF:NA; MA:NABEL: 0,1057FRA: 0,0005
Note on C54: AUT: NO; EF:NA; MA:NABEL: 0,0576FRA: 0,0005
Note on C55: AUT: NO; EF:NA; MA:NABEL: 0,0481FRA: 0,0000
Note on D7: AUT: 4,67BEL: 26,80FRA: 18,29
Note on D8: AUT: 0,9846BEL: 11,00FRA: 9,60
Note on D9: AUT: 0,0199BEL: 0,3389FRA: 0,0652
Note on D10: AUT: 0,0096BEL: 0,5600FRA: 2,57
Note on D11: AUT: 0,3263BEL: 3,41FRA: 1,96
Note on D12: AUT: 0,6289BEL: 6,68FRA: 5,00
Note on D13: AUT: 0,0000BEL: 0,0033FRA: 0,0000
Note on D14: AUT: 3,68BEL: 15,80FRA: 8,70
Note on D15: AUT: 0,1440BEL: 2,99FRA: 0,9648
Note on D16: AUT: 3,54BEL: 12,81FRA: 7,73
Note on D17: AUT: NA,NO; EF:NA; MA:NABEL: 0,0086FRA: 0,0003
Note on D18: AUT: NA; EF:NA; MA:NABEL: NA,NE,NO; EF:NA; MA:NAFRA: NA; EF:NA; MA:NA
Note on D19: AUT: NA; EF:NA; MA:NABEL: 0,0086FRA: 0,0003
Note on D20: AUT: NA,NO; EF:NA; MA:NABEL: IE,NA,NOFRA: NA; EF:NA; MA:NA
Note on D24: AUT: NA; EF:NA; MA:NABEL: NAFRA: NA; EF:NA; MA:NA
Note on D26: AUT: NA,NO; EF:NA; MA:NABEL: 179,23; MA:T2FRA: 96,04; EF:CS; MA:T2
Note on D27: AUT: NO; EF:NA; MA:NABEL: 103,00FRA: 90,08
Note on D28: AUT: 0,0000BEL: 76,23; MA:T2FRA: 5,96; EF:CS; MA:T2
Note on D29: AUT: NA,NO; EF:NA; MA:NABEL: NA,NO; EF:NA; MA:NAFRA: NA; EF:NA; MA:NA
Note on D30: AUT: NA,NO; EF:NA; MA:NABEL: NA,NE; EF:NA; MA:NAFRA: 0,0000
Note on D31: AUT: NA; EF:NA; MA:NABEL: NE; EF:NA; MA:NAFRA: NA; EF:NA; MA:NA
Note on D32: AUT: NA,NO; EF:NA; MA:NABEL: NE; EF:NA; MA:NAFRA: NA; EF:NA; MA:NA
Note on D33: AUT: NA; EF:NA; MA:NABEL: NO; EF:NA; MA:NAFRA: NA; EF:NA; MA:NA
Note on D42: AUT: 0,0000BEL: 83,74FRA: 51,71
Note on D43: AUT: NA,NO; EF:NA; MA:NABEL: 73,95FRA: 50,53
Note on D44: AUT: NA,NO; EF:NA; MA:NABEL: 9,38FRA: 1,18
Note on D45: AUT: 0,0000BEL: NA,NE,NO; EF:NA; MA:NAFRA: NA; EF:NA; MA:NA
Note on D46: AUT: NO; EF:NA; MA:NABEL: 0,4111FRA: NA; EF:NA; MA:NA
Note on D47: AUT: NA; EF:NA; MA:NABEL: NA; EF:NA; MA:NAFRA: NA; EF:NA; MA:NA
Note on D49: AUT: 4,67BEL: 289,78; MA:T2FRA: 166,04; EF:CS; MA:T2
Note on D53: AUT: NO; EF:NA; MA:NABEL: 0,1045FRA: 0,0005
Note on D54: AUT: NO; EF:NA; MA:NABEL: 0,0578FRA: 0,0005
Note on D55: AUT: NO; EF:NA; MA:NABEL: 0,0467FRA: 0,0000
Note on E7: AUT: 4,56BEL: 27,42FRA: 19,01
Note on E8: AUT: 0,9323BEL: 11,56FRA: 9,16
Note on E9: AUT: 0,0015BEL: 0,3393FRA: 0,0654
Note on E10: AUT: 0,0085BEL: 0,5844FRA: 2,25
Note on E11: AUT: 0,3167BEL: 3,88FRA: 2,08
Note on E12: AUT: 0,6056BEL: 6,75FRA: 4,76
Note on E13: AUT: 0,0000BEL: 0,0032FRA: 0,0000
Note on E14: AUT: 3,63BEL: 15,86FRA: 9,86
Note on E15: AUT: 0,0111BEL: NO; EF:NA; MA:NAFRA: 0,8784
Note on E16: AUT: 3,62BEL: 15,86FRA: 8,98
Note on E17: AUT: NA,NO; EF:NA; MA:NABEL: 0,0104FRA: 0,0003
Note on E18: AUT: NA; EF:NA; MA:NABEL: NA,NE,NO; EF:NA; MA:NAFRA: NA; EF:NA; MA:NA
Note on E19: AUT: NA; EF:NA; MA:NABEL: 0,0104FRA: 0,0003
Note on E20: AUT: NA,NO; EF:NA; MA:NABEL: IE,NA,NOFRA: NA; EF:NA; MA:NA
Note on E24: AUT: NA; EF:NA; MA:NABEL: NAFRA: NA; EF:NA; MA:NA
Note on E26: AUT: NA,NO; EF:NA; MA:NABEL: 183,85; MA:T2FRA: 95,35; EF:CS; MA:T2
Note on E27: AUT: NO; EF:NA; MA:NABEL: 104,25FRA: 89,66
Note on E28: AUT: 0,0000BEL: 79,60; MA:T2FRA: 5,69; EF:CS; MA:T2
Note on E29: AUT: NA,NO; EF:NA; MA:NABEL: NA,NO; EF:NA; MA:NAFRA: NA; EF:NA; MA:NA
Note on E30: AUT: NA,NO; EF:NA; MA:NABEL: NA,NE; EF:NA; MA:NAFRA: 0,0000
Note on E31: AUT: NA; EF:NA; MA:NABEL: NE; EF:NA; MA:NAFRA: NA; EF:NA; MA:NA
Note on E32: AUT: NA,NO; EF:NA; MA:NABEL: NA,NO; EF:NA; MA:NAFRA: NA; EF:NA; MA:NA
Note on E33: AUT: NA; EF:NA; MA:NABEL: NO; EF:NA; MA:NAFRA: NA; EF:NA; MA:NA
Note on E42: AUT: 0,0000BEL: 83,93FRA: 41,08
Note on E43: AUT: NA,NO; EF:NA; MA:NABEL: 74,12FRA: 39,90
Note on E44: AUT: NA,NO; EF:NA; MA:NABEL: 9,38FRA: 1,18
Note on E45: AUT: 0,0000BEL: NA,NE,NO; EF:NA; MA:NAFRA: NA; EF:NA; MA:NA
Note on E46: AUT: NO; EF:NA; MA:NABEL: 0,4320FRA: NA; EF:NA; MA:NA
Note on E47: AUT: NA; EF:NA; MA:NABEL: NA; EF:NA; MA:NAFRA: NA; EF:NA; MA:NA
Note on E49: AUT: 4,56BEL: 295,21; MA:T2FRA: 155,44; EF:CS; MA:T2
Note on E53: AUT: NO; EF:NA; MA:NABEL: 0,1026FRA: 0,0005
Note on E54: AUT: NO; EF:NA; MA:NABEL: 0,0571FRA: 0,0005
Note on E55: AUT: NO; EF:NA; MA:NABEL: 0,0455FRA: 0,0000
Note on F7: AUT: 4,13BEL: 23,01FRA: 17,19
Note on F8: AUT: 0,8411BEL: 9,35FRA: 8,85
Note on F9: AUT: 0,0001BEL: 0,3868FRA: 0,0824
Note on F10: AUT: 0,0079BEL: 0,5819FRA: 2,25
Note on F11: AUT: 0,3072BEL: 3,11FRA: 2,14
Note on F12: AUT: 0,5260BEL: 5,26FRA: 4,38
Note on F13: AUT: 0,0000BEL: 0,0036FRA: 0,0000
Note on F14: AUT: 3,29BEL: 13,66FRA: 8,34
Note on F15: AUT: NA,NO; EF:NA; MA:NABEL: NO; EF:NA; MA:NAFRA: 0,8328
Note on F16: AUT: 3,29BEL: 13,66FRA: 7,50
Note on F17: AUT: NA,NO; EF:NA; MA:NABEL: 0,0432FRA: 0,0005
Note on F18: AUT: NA; EF:NA; MA:NABEL: NA,NE,NO; EF:NA; MA:NAFRA: NA; EF:NA; MA:NA
Note on F19: AUT: NA; EF:NA; MA:NABEL: 0,0432FRA: 0,0005
Note on F20: AUT: NA,NO; EF:NA; MA:NABEL: IE,NA,NOFRA: NA; EF:NA; MA:NA
Note on F24: AUT: NA; EF:NA; MA:NABEL: NAFRA: NA; EF:NA; MA:NA
Note on F26: AUT: NA,NO; EF:NA; MA:NABEL: 183,26; MA:T2FRA: 95,77; EF:CS; MA:T2
Note on F27: AUT: NO; EF:NA; MA:NABEL: 104,25FRA: 90,07
Note on F28: AUT: 0,0000BEL: 79,01; MA:T2FRA: 5,71; EF:CS; MA:T2
Note on F29: AUT: NA,NO; EF:NA; MA:NABEL: NA,NO; EF:NA; MA:NAFRA: NA; EF:NA; MA:NA
Note on F30: AUT: NA,NO; EF:NA; MA:NABEL: IE,NA; EF:NA; MA:NAFRA: 0,0000
Note on F31: AUT: NA; EF:NA; MA:NABEL: NA; EF:NA; MA:NAFRA: NA; EF:NA; MA:NA
Note on F32: AUT: NA,NO; EF:NA; MA:NABEL: NA,NO; EF:NA; MA:NAFRA: NA; EF:NA; MA:NA
Note on F33: AUT: NA; EF:NA; MA:NABEL: NO; EF:NA; MA:NAFRA: NA; EF:NA; MA:NA
Note on F42: AUT: 0,0000BEL: 82,00FRA: 46,38
Note on F43: AUT: NA,NO; EF:NA; MA:NABEL: 72,12FRA: 45,19
Note on F44: AUT: NA,NO; EF:NA; MA:NABEL: 9,36FRA: 1,18
Note on F45: AUT: 0,0000BEL: NA,NE,NO; EF:NA; MA:NAFRA: NA; EF:NA; MA:NA
Note on F46: AUT: NO; EF:NA; MA:NABEL: 0,5186FRA: NA; EF:NA; MA:NA
Note on F47: AUT: NA; EF:NA; MA:NABEL: NA; EF:NA; MA:NAFRA: NA; EF:NA; MA:NA
Note on F49: AUT: 4,13BEL: 288,31; MA:T2FRA: 159,34; EF:CS; MA:T2
Note on F53: AUT: NO; EF:NA; MA:NABEL: 0,1087FRA: 0,0005
Note on F54: AUT: NO; EF:NA; MA:NABEL: 0,0624FRA: 0,0005
Note on F55: AUT: NO; EF:NA; MA:NABEL: 0,0463FRA: 0,0000
Note on G7: AUT: 4,01BEL: 23,37FRA: 17,14
Note on G8: AUT: 0,8338BEL: 9,32FRA: 8,82
Note on G9: AUT: 0,0001BEL: 0,3557FRA: 0,1073
Note on G10: AUT: 0,0080BEL: 0,5898FRA: 2,30
Note on G11: AUT: 0,2978BEL: 2,97FRA: 2,18
Note on G12: AUT: 0,5279BEL: 5,40FRA: 4,23
Note on G13: AUT: 0,0000BEL: 0,0057FRA: 0,0000
Note on G14: AUT: 3,18BEL: 14,05FRA: 8,32
Note on G15: AUT: NA,NO; EF:NA; MA:NABEL: NO; EF:NA; MA:NAFRA: 0,8346
Note on G16: AUT: 3,18BEL: 14,05FRA: 7,49
Note on G17: AUT: NA,NO; EF:NA; MA:NABEL: 0,0551FRA: 0,0005
Note on G18: AUT: NA; EF:NA; MA:NABEL: NA,NE,NO; EF:NA; MA:NAFRA: NA; EF:NA; MA:NA
Note on G19: AUT: NA; EF:NA; MA:NABEL: 0,0551FRA: 0,0005
Note on G20: AUT: NA,NO; EF:NA; MA:NABEL: IE,NA,NOFRA: NA; EF:NA; MA:NA
Note on G24: AUT: NA; EF:NA; MA:NABEL: NAFRA: NA; EF:NA; MA:NA
Note on G26: AUT: NA,NO; EF:NA; MA:NABEL: 186,63; MA:T2FRA: 96,52; EF:CS; MA:T2
Note on G27: AUT: NO; EF:NA; MA:NABEL: 105,59FRA: 90,79
Note on G28: AUT: 0,0000BEL: 81,04; MA:T2FRA: 5,73; EF:CS; MA:T2
Note on G29: AUT: NA,NO; EF:NA; MA:NABEL: NA,NO; EF:NA; MA:NAFRA: NA; EF:NA; MA:NA
Note on G30: AUT: NA,NO; EF:NA; MA:NABEL: NA,NE; EF:NA; MA:NAFRA: 0,0000
Note on G31: AUT: NA; EF:NA; MA:NABEL: NA; EF:NA; MA:NAFRA: NA; EF:NA; MA:NA
Note on G32: AUT: NA,NO; EF:NA; MA:NABEL: NA,NO; EF:NA; MA:NAFRA: NA; EF:NA; MA:NA
Note on G33: AUT: NA; EF:NA; MA:NABEL: NO; EF:NA; MA:NAFRA: NA; EF:NA; MA:NA
Note on G42: AUT: 0,0000BEL: 80,84FRA: 44,01
Note on G43: AUT: NA,NO; EF:NA; MA:NABEL: 71,00FRA: 42,59
Note on G44: AUT: NA,NO; EF:NA; MA:NABEL: 9,19FRA: 1,18
Note on G45: AUT: 0,0000BEL: NA,NE,NO; EF:NA; MA:NAFRA: NA; EF:NA; MA:NA
Note on G46: AUT: NO; EF:NA; MA:NABEL: 0,6519FRA: 0,2366
Note on G47: AUT: NA; EF:NA; MA:NABEL: NA; EF:NA; MA:NAFRA: NA; EF:NA; MA:NA
Note on G49: AUT: 4,01BEL: 290,90; MA:T2FRA: 157,67; EF:CS; MA:T2
Note on G53: AUT: NO; EF:NA; MA:NABEL: 0,1130FRA: 0,0000
Note on G54: AUT: NO; EF:NA; MA:NABEL: 0,0667FRA: 0,0000
Note on G55: AUT: NO; EF:NA; MA:NABEL: 0,0463FRA: 0,0000
Note on H7: AUT: 3,87BEL: 23,48FRA: 17,27
Note on H8: AUT: 0,8429BEL: 9,84FRA: 9,10
Note on H9: AUT: 0,0003BEL: 0,3007FRA: 0,0960
Note on H10: AUT: 0,0097BEL: 0,6267FRA: 2,07
Note on H11: AUT: 0,2709BEL: 2,54FRA: 2,19
Note on H12: AUT: 0,5620BEL: 6,36FRA: 4,74
Note on H13: AUT: 0,0000BEL: 0,0066FRA: 0,0000
Note on H14: AUT: 3,03BEL: 13,64FRA: 8,17
Note on H15: AUT: NA,NO; EF:NA; MA:NABEL: NO; EF:NA; MA:NAFRA: 0,8341
Note on H16: AUT: 3,03BEL: 13,64FRA: 7,34
Note on H17: AUT: NA,NO; EF:NA; MA:NABEL: 0,0678FRA: 0,0006
Note on H18: AUT: NA; EF:NA; MA:NABEL: NA,NO; EF:NA; MA:NAFRA: NA; EF:NA; MA:NA
Note on H19: AUT: NA; EF:NA; MA:NABEL: 0,0678FRA: 0,0006
Note on H20: AUT: NA,NO; EF:NA; MA:NABEL: IE,NA,NOFRA: NA; EF:NA; MA:NA
Note on H24: AUT: NA; EF:NA; MA:NABEL: NAFRA: NA; EF:NA; MA:NA
Note on H26: AUT: NA,NO; EF:NA; MA:NABEL: 183,83; MA:T2FRA: 95,59; EF:CS; MA:T2
Note on H27: AUT: NO; EF:NA; MA:NABEL: 103,38FRA: 89,55
Note on H28: AUT: 0,0000BEL: 80,45; MA:T2FRA: 6,04; EF:CS; MA:T2
Note on H29: AUT: NA,NO; EF:NA; MA:NABEL: NA,NO; EF:NA; MA:NAFRA: NA; EF:NA; MA:NA
Note on H30: AUT: NA,NO; EF:NA; MA:NABEL: NA,NE; EF:NA; MA:NAFRA: 0,0000
Note on H31: AUT: NA; EF:NA; MA:NABEL: NA; EF:NA; MA:NAFRA: NA; EF:NA; MA:NA
Note on H32: AUT: NA,NO; EF:NA; MA:NABEL: NA,NO; EF:NA; MA:NAFRA: NA; EF:NA; MA:NA
Note on H33: AUT: NA; EF:NA; MA:NABEL: NO; EF:NA; MA:NAFRA: NA; EF:NA; MA:NA
Note on H42: AUT: 0,0000BEL: 75,38FRA: 37,90
Note on H43: AUT: NA,NO; EF:NA; MA:NABEL: 65,39FRA: 36,45
Note on H44: AUT: NA,NO; EF:NA; MA:NABEL: 9,03FRA: 1,18
Note on H45: AUT: 0,0000BEL: NA,NE,NO; EF:NA; MA:NAFRA: NA; EF:NA; MA:NA
Note on H46: AUT: NO; EF:NA; MA:NABEL: 0,9606FRA: 0,2640
Note on H47: AUT: NA; EF:NA; MA:NABEL: NA; EF:NA; MA:NAFRA: NA; EF:NA; MA:NA
Note on H49: AUT: 3,87BEL: 282,75; MA:T2FRA: 150,75; EF:CS; MA:T2
Note on H53: AUT: NO; EF:NA; MA:NABEL: 0,1152FRA: 0,0007
Note on H54: AUT: NO; EF:NA; MA:NABEL: 0,0694FRA: 0,0007
Note on H55: AUT: NO; EF:NA; MA:NABEL: 0,0458FRA: 0,0000
Note on I7: AUT: 3,61BEL: 21,62FRA: 16,00
Note on I8: AUT: 0,7448BEL: 8,73FRA: 8,32
Note on I9: AUT: 0,0003BEL: 0,2597FRA: 0,0931
Note on I10: AUT: 0,0084BEL: 0,6287FRA: 2,07
Note on I11: AUT: 0,2440BEL: 2,31FRA: 2,10
Note on I12: AUT: 0,4922BEL: 5,53FRA: 4,05
Note on I13: AUT: 0,0000BEL: 0,0051FRA: 0,0000
Note on I14: AUT: 2,87BEL: 12,89FRA: 7,68
Note on I15: AUT: NA,NO; EF:NA; MA:NABEL: NO; EF:NA; MA:NAFRA: 0,7470
Note on I16: AUT: 2,87BEL: 12,89FRA: 6,93
Note on I17: AUT: NA,NO; EF:NA; MA:NABEL: 0,1148FRA: 0,0006
Note on I18: AUT: NA; EF:NA; MA:NABEL: NA,NE,NO; EF:NA; MA:NAFRA: NA; EF:NA; MA:NA
Note on I19: AUT: NA; EF:NA; MA:NABEL: 0,1148FRA: 0,0006
Note on I20: AUT: NA,NO; EF:NA; MA:NABEL: IE,NA,NOFRA: NA; EF:NA; MA:NA
Note on I24: AUT: NA; EF:NA; MA:NABEL: NAFRA: NA; EF:NA; MA:NA
Note on I26: AUT: NA,NO; EF:NA; MA:NABEL: 182,69; MA:T2FRA: 94,85; EF:CS; MA:T2
Note on I27: AUT: NO; EF:NA; MA:NABEL: 101,55FRA: 88,86
Note on I28: AUT: 0,0000BEL: 81,13; MA:T2FRA: 5,99; EF:CS; MA:T2
Note on I29: AUT: NA,NO; EF:NA; MA:NABEL: NA,NO; EF:NA; MA:NAFRA: NA; EF:NA; MA:NA
Note on I30: AUT: NA,NO; EF:NA; MA:NABEL: NA,NE; EF:NA; MA:NAFRA: 0,0000
Note on I31: AUT: NA; EF:NA; MA:NABEL: NE; EF:NA; MA:NAFRA: NA; EF:NA; MA:NA
Note on I32: AUT: NA,NO; EF:NA; MA:NABEL: NA,NO; EF:NA; MA:NAFRA: NA; EF:NA; MA:NA
Note on I33: AUT: NA; EF:NA; MA:NABEL: NO; EF:NA; MA:NAFRA: NA; EF:NA; MA:NA
Note on I42: AUT: 0,0000BEL: 73,63FRA: 38,69
Note on I43: AUT: NA,NO; EF:NA; MA:NABEL: 63,44FRA: 37,29
Note on I44: AUT: NA,NO; EF:NA; MA:NABEL: 8,73FRA: 1,18
Note on I45: AUT: 0,0000BEL: NA,NE,NO; EF:NA; MA:NAFRA: NA; EF:NA; MA:NA
Note on I46: AUT: NO; EF:NA; MA:NABEL: 1,46FRA: 0,2184
Note on I47: AUT: NA; EF:NA; MA:NABEL: NA; EF:NA; MA:NAFRA: NA; EF:NA; MA:NA
Note on I49: AUT: 3,61BEL: 278,06; MA:T2FRA: 149,53; EF:CS; MA:T2
Note on I53: AUT: NO; EF:NA; MA:NABEL: 0,1202FRA: 0,0009
Note on I54: AUT: NO; EF:NA; MA:NABEL: 0,0721FRA: 0,0009
Note on I55: AUT: NO; EF:NA; MA:NABEL: 0,0481FRA: 0,0000
Note on J7: AUT: 3,40BEL: 21,08FRA: 15,39
Note on J8: AUT: 0,6755BEL: 8,60FRA: 8,05
Note on J9: AUT: 0,0004BEL: 0,3627FRA: 0,0948
Note on J10: AUT: 0,0083BEL: 0,6694FRA: 2,28
Note on J11: AUT: 0,2171BEL: 2,01FRA: 2,09
Note on J12: AUT: 0,4497BEL: 5,55FRA: 3,58
Note on J13: AUT: 0,0000BEL: 0,0058FRA: 0,0000
Note on J14: AUT: 2,72BEL: 12,49FRA: 7,34
Note on J15: AUT: NA,NO; EF:NA; MA:NABEL: NO; EF:NA; MA:NAFRA: 0,6479
Note on J16: AUT: 2,72BEL: 12,49FRA: 6,69
Note on J17: AUT: NA,NO; EF:NA; MA:NABEL: 0,1192FRA: 0,0005
Note on J18: AUT: NA; EF:NA; MA:NABEL: NA,NE,NO; EF:NA; MA:NAFRA: NA; EF:NA; MA:NA
Note on J19: AUT: NA; EF:NA; MA:NABEL: 0,1192FRA: 0,0005
Note on J20: AUT: NA,NO; EF:NA; MA:NABEL: IE,NA,NOFRA: NA; EF:NA; MA:NA
Note on J24: AUT: NA; EF:NA; MA:NABEL: NAFRA: NA; EF:NA; MA:NA
Note on J26: AUT: NA,NO; EF:NA; MA:NABEL: 184,24; MA:T2FRA: 94,27; EF:CS; MA:T2
Note on J27: AUT: NO; EF:NA; MA:NABEL: 100,29FRA: 88,21
Note on J28: AUT: 0,0000BEL: 83,95; MA:T2FRA: 6,06; EF:CS; MA:T2
Note on J29: AUT: NA,NO; EF:NA; MA:NABEL: NA,NO; EF:NA; MA:NAFRA: NA; EF:NA; MA:NA
Note on J30: AUT: NA,NO; EF:NA; MA:NABEL: NA,NE; EF:NA; MA:NAFRA: 0,0000
Note on J31: AUT: NA; EF:NA; MA:NABEL: NE; EF:NA; MA:NAFRA: NA; EF:NA; MA:NA
Note on J32: AUT: NA,NO; EF:NA; MA:NABEL: NA,NO; EF:NA; MA:NAFRA: NA; EF:NA; MA:NA
Note on J33: AUT: NA; EF:NA; MA:NABEL: NO; EF:NA; MA:NAFRA: NA; EF:NA; MA:NA
Note on J42: AUT: 0,0000BEL: 70,28FRA: 35,43
Note on J43: AUT: NA,NO; EF:NA; MA:NABEL: 60,29FRA: 34,03
Note on J44: AUT: NA,NO; EF:NA; MA:NABEL: 8,41FRA: 1,18
Note on J45: AUT: 0,0000BEL: NA,NE,NO; EF:NA; MA:NAFRA: NA; EF:NA; MA:NA
Note on J46: AUT: NO; EF:NA; MA:NABEL: 1,58FRA: 0,2184
Note on J47: AUT: NA; EF:NA; MA:NABEL: NA; EF:NA; MA:NAFRA: NA; EF:NA; MA:NA
Note on J49: AUT: 3,40BEL: 275,72; MA:T2FRA: 145,09; EF:CS; MA:T2
Note on J53: AUT: NO; EF:NA; MA:NABEL: 0,1237FRA: 0,0012
Note on J54: AUT: NO; EF:NA; MA:NABEL: 0,0759FRA: 0,0012
Note on J55: AUT: NO; EF:NA; MA:NABEL: 0,0478FRA: 0,0000
Note on K7: AUT: 3,23BEL: 20,78FRA: 15,07
Note on K8: AUT: 0,6211BEL: 8,12FRA: 7,74
Note on K9: AUT: 0,0005BEL: 0,3736FRA: 0,0995
Note on K10: AUT: 0,0090BEL: 0,6432FRA: 2,22
Note on K11: AUT: 0,1902BEL: 1,78FRA: 2,05
Note on K12: AUT: 0,4214BEL: 5,32FRA: 3,37
Note on K13: AUT: 0,0000BEL: 0,0060FRA: 0,0000
Note on K14: AUT: 2,61BEL: 12,66FRA: 7,33
Note on K15: AUT: NA,NO; EF:NA; MA:NABEL: NO; EF:NA; MA:NAFRA: 0,6244
Note on K16: AUT: 2,61BEL: 12,66FRA: 6,71
Note on K17: AUT: NA,NO; EF:NA; MA:NABEL: 0,0829FRA: 0,0007
Note on K18: AUT: NA; EF:NA; MA:NABEL: NA,NE,NO; EF:NA; MA:NAFRA: NA; EF:NA; MA:NA
Note on K19: AUT: NA; EF:NA; MA:NABEL: 0,0829FRA: 0,0007
Note on K20: AUT: NA,NO; EF:NA; MA:NABEL: IE,NA,NOFRA: NA; EF:NA; MA:NA
Note on K24: AUT: NA; EF:NA; MA:NABEL: NAFRA: NA; EF:NA; MA:NA
Note on K26: AUT: NA,NO; EF:NA; MA:NABEL: 184,74; MA:T2FRA: 94,67; EF:CS; MA:T2
Note on K27: AUT: NO; EF:NA; MA:NABEL: 100,29FRA: 88,51
Note on K28: AUT: 0,0000BEL: 84,45; MA:T2FRA: 6,16; EF:CS; MA:T2
Note on K29: AUT: NA,NO; EF:NA; MA:NABEL: NA,NO; EF:NA; MA:NAFRA: NA; EF:NA; MA:NA
Note on K30: AUT: NA,NO; EF:NA; MA:NABEL: IE,NA; EF:NA; MA:NAFRA: 0,0000
Note on K31: AUT: NA; EF:NA; MA:NABEL: NE; EF:NA; MA:NAFRA: NA; EF:NA; MA:NA
Note on K32: AUT: NA,NO; EF:NA; MA:NABEL: NA,NO; EF:NA; MA:NAFRA: NA; EF:NA; MA:NA
Note on K33: AUT: NA; EF:NA; MA:NABEL: NO; EF:NA; MA:NAFRA: NA; EF:NA; MA:NA
Note on K42: AUT: 0,0000BEL: 65,91FRA: 31,12
Note on K43: AUT: NA,NO; EF:NA; MA:NABEL: 57,00FRA: 29,70
Note on K44: AUT: NA,NO; EF:NA; MA:NABEL: 7,13FRA: 1,18
Note on K45: AUT: 0,0000BEL: NA,NE,NO; EF:NA; MA:NAFRA: NA; EF:NA; MA:NA
Note on K46: AUT: NO; EF:NA; MA:NABEL: 1,77FRA: 0,2400
Note on K47: AUT: NA; EF:NA; MA:NABEL: NA; EF:NA; MA:NAFRA: NA; EF:NA; MA:NA
Note on K49: AUT: 3,23BEL: 271,51; MA:T2FRA: 140,86; EF:CS; MA:T2
Note on K53: AUT: NO; EF:NA; MA:NABEL: 0,1276FRA: 0,0014
Note on K54: AUT: NO; EF:NA; MA:NABEL: 0,0783FRA: 0,0014
Note on K55: AUT: NO; EF:NA; MA:NABEL: 0,0493FRA: 0,0000

## Table10s2.2
TABLE 10 EMISSION TRENDS | [5 empty] | Inventory 2004
CH4 | [5 empty] | Submission 2010 v1.3
(Part 2 of 2) | [5 empty] | BELGIUM
GREENHOUSE GAS SOURCE AND SINK CATEGORIES | 2000 | 2001 | 2002 | 2003 | 2004 | Change from base to latest reported year
| (Gg) | (Gg) | (Gg) | (Gg) | (Gg) | %
1. Energy | 37.8427 | 38.0206 | 35.1751 | 34.5359 | 34.2566 | -44.7371
A. Fuel Combustion (Sectoral Approach) | 15.8658 | 16.3892 | 14.6424 | 14.9109 | 14.9127 | -29.9438
1. Energy Industries | 0.50362 | 0.50713 | 0.55526 | 0.57051 | 0.57189 | 18.4768
2. Manufacturing Industries and Construction | 3.302 | 3.3772 | 3.2005 | 3.3445 | 3.4184 | -8.7527
3. Transport | 3.6736 | 3.4517 | 3.1412 | 2.9004 | 2.7223 | -51.3904
4. Other Sectors | 8.3811 | 9.0474 | 7.7395 | 8.0896 | 8.195 | -28.4597
5. Other | 0.0054391 | 0.0058569 | 0.005885 | 0.005951 | 0.0050953 | 118.0993
B. Fugitive Emissions from Fuels | 21.9769 | 21.6314 | 20.5327 | 19.625 | 19.3439 | -52.4739
1. Solid Fuels | 0.62957 | 0.63911 | 0.53507 | 0.53222 | 0.57129 | -96.3602
2. Oil and Natural Gas | 21.3473 | 20.9923 | 19.9977 | 19.0928 | 18.7727 | -24.9272
2. Industrial Processes | 0.10015 | 0.1212 | 0.11094 | 0.09617 | 0.55913 | 91560.6557
A. Mineral Products | NA,NO | NA,NO | NA,NO | NA,NO | NA,NO | 0
B. Chemical Industry | 0.10015 | 0.0972 | 0.11094 | 0.09617 | 0.14308 | 23355.7377
C. Metal Production | IE,NA,NO | 0.024 | IE,NA,NO | IE,NA,NO | 0.41605 | 100
D. Other Production
E. Production of Halocarbons and SF6
F. Consumption of Halocarbons and SF6
G. Other | NA | NA | NA | NA | NA | 0
3. Solvent and Other Product Use
4. Agriculture | 266.4828 | 263.8479 | 256.0414 | 248.044 | 244.5521 | -12.2711
A. Enteric Fermentation | 183.2195 | 183.3827 | 177.3487 | 171.4971 | 169.576 | -13.69
B. Manure Management | 83.2633 | 80.4652 | 78.6927 | 76.5469 | 74.9762 | -8.883
C. Rice Cultivation | NA,NO | NA,NO | NA,NO | NA,NO | NA,NO | 0
D. Agricultural Soils | IE,NA,NE,NO | IE,NA,NE,NO | IE,NA,NE,NO | IE,NA,NE,NO | IE,NA,NE,NO | 0
E. Prescribed Burning of Savannas | NO | NO | NO | NO | NO | 0
F. Field Burning of Agricultural Residues | NO | NO | NO | NO | NO | 0
G. Other | NA | NA | NA | NA | NA | 0
5. Land Use, Land-Use Change and Forestry | NE,NO | NE,NO | NE,NO | NE,NO | NE,NO | 0
A. Forest Land | NE,NO | NE,NO | NE,NO | NE,NO | NE,NO | 0
B. Cropland | NE | NE | NE | NE | NE | 0
C. Grassland | NE | NE | NE | NE | NE | 0
D. Wetlands | NE | NE | NE | NE | NE | 0
E. Settlements | NE | NE | NE | NE | NE | 0
F. Other Land | NE | NE | NE | NE | NE | 0
G. Other | NE | NE | NE | NE | NE | 0
6. Waste | 90.5604 | 74.3993 | 64.2609 | 57.4917 | 55.2474 | -59.3828
A. Solid Waste Disposal on Land | 80.3886 | 65.15 | 55.214 | 48.8633 | 46.6203 | -62.7744
B. Waste-water Handling | 7.9425 | 7.1656 | 6.8281 | 6.6077 | 6.4137 | -38.6352
C. Waste Incineration | 2.1306e-05 | 2.1173e-05 | 2.1914e-05 | 2.4001e-05 | 2.42e-05 | 17.9658
D. Other | 2.2293 | 2.0838 | 2.2187 | 2.0207 | 2.2135 | 568.322
7. Other (as specified in Summary 1.A) | NA | NA | NA | NA | NA | 0
Total CH4 emissions including CH4 from LULUCF | 394.986 | 376.3891 | 355.5883 | 340.1678 | 334.6153 | -29.8159
Total CH4 emissions excluding CH4 from LULUCF | 394.986 | 376.3891 | 355.5883 | 340.1678 | 334.6153 | -29.8159
Memo Items:
International Bunkers | 0.12631 | 0.12615 | 0.11758 | 0.11477 | 0.10499 | 0.81247
Aviation | 0.082733 | 0.077704 | 0.068768 | 0.068656 | 0.066285 | 16.485
Marine | 0.043577 | 0.048444 | 0.048812 | 0.046109 | 0.038704 | -18.0669
Multilateral Operations | NO | NO | NO | NO | NO | 0
CO2 Emissions from Biomass
Note: All footnotes for this table are given at the end of the table on sheet 5.
Note on B7: AUT: 3,08BEL: 20,10FRA: 14,66
Note on B8: AUT: 0,5843BEL: 7,21FRA: 8,08
Note on B9: AUT: 0,0006BEL: 0,3906FRA: 0,1125
Note on B10: AUT: 0,0092BEL: 0,6338FRA: 2,66
Note on B11: AUT: 0,1633BEL: 1,54FRA: 1,97
Note on B12: AUT: 0,4112BEL: 4,63FRA: 3,34
Note on B13: AUT: 0,0000BEL: 0,0054FRA: 0,0000
Note on B14: AUT: 2,50BEL: 12,90FRA: 6,58
Note on B15: AUT: NA,NO; EF:NA; MA:NABEL: NO; EF:NA; MA:NAFRA: 0,6296
Note on B16: AUT: 2,50BEL: 12,90FRA: 5,95
Note on B17: AUT: NA,NO; EF:NA; MA:NABEL: 0,0996FRA: 0,0006
Note on B18: AUT: NA; EF:NA; MA:NABEL: NA,NE,NO; EF:NA; MA:NAFRA: NA; EF:NA; MA:NA
Note on B19: AUT: NA; EF:NA; MA:NABEL: 0,0996FRA: 0,0006
Note on B20: AUT: NA,NO; EF:NA; MA:NABEL: IE,NA,NOFRA: NA; EF:NA; MA:NA
Note on B24: AUT: NA; EF:NA; MA:NABEL: NAFRA: NA; EF:NA; MA:NA
Note on B26: AUT: NA,NO; EF:NA; MA:NABEL: 171,87; MA:T2FRA: 93,74; EF:CS; MA:T2
Note on B27: AUT: NO; EF:NA; MA:NABEL: 95,58FRA: 87,64
Note on B28: AUT: 0,0000BEL: 76,29; MA:T2FRA: 6,10; EF:CS; MA:T2
Note on B29: AUT: NA,NO; EF:NA; MA:NABEL: NA,NO; EF:NA; MA:NAFRA: NA; EF:NA; MA:NA
Note on B30: AUT: NA,NO; EF:NA; MA:NABEL: NA,NE; EF:NA; MA:NAFRA: 0,0000
Note on B31: AUT: NA; EF:NA; MA:NABEL: NA; EF:NA; MA:NAFRA: NA; EF:NA; MA:NA
Note on B32: AUT: NA,NO; EF:NA; MA:NABEL: NA,NO; EF:NA; MA:NAFRA: NA; EF:NA; MA:NA
Note on B33: AUT: NA; EF:NA; MA:NABEL: NO; EF:NA; MA:NAFRA: NA; EF:NA; MA:NA
Note on B42: AUT: 0,0000BEL: 62,90FRA: 27,66
Note on B43: AUT: NA,NO; EF:NA; MA:NABEL: 54,15FRA: 26,24
Note on B44: AUT: NA,NO; EF:NA; MA:NABEL: 6,76FRA: 1,18
Note on B45: AUT: 0,0000BEL: NA,NE,NO; EF:NA; MA:NAFRA: NA; EF:NA; MA:NA
Note on B46: AUT: NO; EF:NA; MA:NABEL: 1,99FRA: 0,2400
Note on B47: AUT: NA; EF:NA; MA:NABEL: NA; EF:NA; MA:NAFRA: NA; EF:NA; MA:NA
Note on B49: AUT: 3,08BEL: 254,97; MA:T2FRA: 136,06; EF:CS; MA:T2
Note on B53: AUT: NO; EF:NA; MA:NABEL: 0,1247FRA: 0,0016
Note on B54: AUT: NO; EF:NA; MA:NABEL: 0,0812FRA: 0,0016
Note on B55: AUT: NO; EF:NA; MA:NABEL: 0,0436FRA: 0,0000
Note on C7: AUT: 2,85BEL: 20,13FRA: 15,03
Note on C8: AUT: 0,5620BEL: 7,36FRA: 8,47
Note on C9: AUT: 0,0007BEL: 0,3994FRA: 0,1071
Note on C10: AUT: 0,0098BEL: 0,6237FRA: 2,74
Note on C11: AUT: 0,1308BEL: 1,42FRA: 1,91
Note on C12: AUT: 0,4208BEL: 4,92FRA: 3,71
Note on C13: AUT: 0,0000BEL: 0,0059FRA: 0,0000
Note on C14: AUT: 2,29BEL: 12,77FRA: 6,57
Note on C15: AUT: NA,NO; EF:NA; MA:NABEL: NO; EF:NA; MA:NAFRA: 0,6391
Note on C16: AUT: 2,29BEL: 12,77FRA: 5,93
Note on C17: AUT: NA,NO; EF:NA; MA:NABEL: 0,1206FRA: 0,0006
Note on C18: AUT: NA; EF:NA; MA:NABEL: NA,NE,NO; EF:NA; MA:NAFRA: NA; EF:NA; MA:NA
Note on C19: AUT: NA; EF:NA; MA:NABEL: 0,0966FRA: 0,0006
Note on C20: AUT: NA,NO; EF:NA; MA:NABEL: 0,0240FRA: NA; EF:NA; MA:NA
Note on C24: AUT: NA; EF:NA; MA:NABEL: NAFRA: NA; EF:NA; MA:NA
Note on C26: AUT: NA,NO; EF:NA; MA:NABEL: 166,59; MA:T2FRA: 96,38; EF:CS; MA:T2
Note on C27: AUT: NO; EF:NA; MA:NABEL: 93,29FRA: 90,09
Note on C28: AUT: 0,0000BEL: 73,30; MA:T2FRA: 6,29; EF:CS; MA:T2
Note on C29: AUT: NA,NO; EF:NA; MA:NABEL: NA,NO; EF:NA; MA:NAFRA: NA; EF:NA; MA:NA
Note on C30: AUT: NA,NO; EF:NA; MA:NABEL: NA,NE; EF:NA; MA:NAFRA: 0,0000
Note on C31: AUT: NA; EF:NA; MA:NABEL: NE; EF:NA; MA:NAFRA: NA; EF:NA; MA:NA
Note on C32: AUT: NA,NO; EF:NA; MA:NABEL: NA,NO; EF:NA; MA:NAFRA: NA; EF:NA; MA:NA
Note on C33: AUT: NA; EF:NA; MA:NABEL: NO; EF:NA; MA:NAFRA: NA; EF:NA; MA:NA
Note on C42: AUT: 0,0000BEL: 60,56FRA: 13,84
Note on C43: AUT: NA,NO; EF:NA; MA:NABEL: 52,29FRA: 12,86
Note on C44: AUT: NA,NO; EF:NA; MA:NABEL: 6,40FRA: 0,7694
Note on C45: AUT: 0,0000BEL: NA,NE,NO; EF:NA; MA:NAFRA: NA; EF:NA; MA:NA
Note on C46: AUT: NO; EF:NA; MA:NABEL: 1,87FRA: 0,2102
Note on C47: AUT: NA; EF:NA; MA:NABEL: NA; EF:NA; MA:NAFRA: NA; EF:NA; MA:NA
Note on C49: AUT: 2,85BEL: 247,41; MA:T2FRA: 125,25; EF:CS; MA:T2
Note on C53: AUT: NO; EF:NA; MA:NABEL: 0,1244FRA: 0,0018
Note on C54: AUT: NO; EF:NA; MA:NABEL: 0,0759FRA: 0,0018
Note on C55: AUT: NO; EF:NA; MA:NABEL: 0,0484FRA: 0,0000
Note on D7: AUT: 2,59BEL: 18,92FRA: 13,66
Note on D8: AUT: 0,5305BEL: 6,64FRA: 7,47
Note on D9: AUT: 0,0006BEL: 0,4379FRA: 0,1168
Note on D10: AUT: 0,0096BEL: 0,6255FRA: 2,57
Note on D11: AUT: 0,1281BEL: 1,21FRA: 1,81
Note on D12: AUT: 0,3922BEL: 4,37FRA: 2,98
Note on D13: AUT: 0,0000BEL: 0,0059FRA: 0,0000
Note on D14: AUT: 2,06BEL: 12,28FRA: 6,19
Note on D15: AUT: NA,NO; EF:NA; MA:NABEL: NO; EF:NA; MA:NAFRA: 0,5351
Note on D16: AUT: 2,06BEL: 12,28FRA: 5,66
Note on D17: AUT: NA,NO; EF:NA; MA:NABEL: 0,1104FRA: 0,0006
Note on D18: AUT: NA; EF:NA; MA:NABEL: NA,NE,NO; EF:NA; MA:NAFRA: NA; EF:NA; MA:NA
Note on D19: AUT: NA; EF:NA; MA:NABEL: 0,1104FRA: 0,0006
Note on D20: AUT: NA,NO; EF:NA; MA:NABEL: IE,NA,NOFRA: NA; EF:NA; MA:NA
Note on D24: AUT: NA; EF:NA; MA:NABEL: NAFRA: NA; EF:NA; MA:NA
Note on D26: AUT: NA,NO; EF:NA; MA:NABEL: 162,57; MA:T2FRA: 92,58; EF:CS; MA:T2
Note on D27: AUT: NO; EF:NA; MA:NABEL: 90,95FRA: 86,40
Note on D28: AUT: 0,0000BEL: 71,62; MA:T2FRA: 6,18; EF:CS; MA:T2
Note on D29: AUT: NA,NO; EF:NA; MA:NABEL: NA,NO; EF:NA; MA:NAFRA: NA; EF:NA; MA:NA
Note on D30: AUT: NA,NO; EF:NA; MA:NABEL: NA,NE; EF:NA; MA:NAFRA: 0,0000
Note on D31: AUT: NA; EF:NA; MA:NABEL: NA; EF:NA; MA:NAFRA: NA; EF:NA; MA:NA
Note on D32: AUT: NA,NO; EF:NA; MA:NABEL: NA,NO; EF:NA; MA:NAFRA: NA; EF:NA; MA:NA
Note on D33: AUT: NA; EF:NA; MA:NABEL: NO; EF:NA; MA:NAFRA: NA; EF:NA; MA:NA
Note on D42: AUT: 0,0000BEL: 54,37FRA: 9,89
Note on D43: AUT: NA,NO; EF:NA; MA:NABEL: 46,34FRA: 8,87
Note on D44: AUT: NA,NO; EF:NA; MA:NABEL: 6,06FRA: 0,7694
Note on D45: AUT: 0,0000BEL: NA,NE,NO; EF:NA; MA:NAFRA: NA; EF:NA; MA:NA
Note on D46: AUT: NO; EF:NA; MA:NABEL: 1,96FRA: 0,2539
Note on D47: AUT: NA; EF:NA; MA:NABEL: NA; EF:NA; MA:NAFRA: NA; EF:NA; MA:NA
Note on D49: AUT: 2,59BEL: 235,97; MA:T2FRA: 116,13; EF:CS; MA:T2
Note on D53: AUT: NO; EF:NA; MA:NABEL: 0,1154FRA: 0,0022
Note on D54: AUT: NO; EF:NA; MA:NABEL: 0,0666FRA: 0,0022
Note on D55: AUT: NO; EF:NA; MA:NABEL: 0,0488FRA: 0,0000
Note on E7: AUT: 2,35BEL: 18,64FRA: 13,55
Note on E8: AUT: 0,5248BEL: 7,00FRA: 7,39
Note on E9: AUT: 0,0009BEL: 0,4512FRA: 0,1184
Note on E10: AUT: 0,0078BEL: 0,7022FRA: 2,63
Note on E11: AUT: 0,1209BEL: 1,07FRA: 1,71
Note on E12: AUT: 0,3953BEL: 4,77FRA: 2,92
Note on E13: AUT: 0,0000BEL: 0,0060FRA: 0,0000
Note on E14: AUT: 1,83BEL: 11,64FRA: 6,16
Note on E15: AUT: NA,NO; EF:NA; MA:NABEL: 0,0000FRA: 0,5322
Note on E16: AUT: 1,83BEL: 11,64FRA: 5,63
Note on E17: AUT: NA,NO; EF:NA; MA:NABEL: 0,0956FRA: 0,0006
Note on E18: AUT: NA; EF:NA; MA:NABEL: NA,NO; EF:NA; MA:NAFRA: NA; EF:NA; MA:NA
Note on E19: AUT: NA; EF:NA; MA:NABEL: 0,0956FRA: 0,0006
Note on E20: AUT: NA,NO; EF:NA; MA:NABEL: 0,0000FRA: NA; EF:NA; MA:NA
Note on E24: AUT: NA; EF:NA; MA:NABEL: 0,0000FRA: NA; EF:NA; MA:NA
Note on E26: AUT: NA,NO; EF:NA; MA:NABEL: 158,09; MA:T2FRA: 89,08; EF:CS; MA:T2
Note on E27: AUT: NO; EF:NA; MA:NABEL: 88,46FRA: 83,03
Note on E28: AUT: 0,0000BEL: 69,63; MA:T2FRA: 6,05; EF:CS; MA:T2
Note on E29: AUT: NA,NO; EF:NA; MA:NABEL: NA,NO; EF:NA; MA:NAFRA: NA; EF:NA; MA:NA
Note on E30: AUT: NA,NO; EF:NA; MA:NABEL: NA,NE; EF:NA; MA:NAFRA: 0,0000
Note on E31: AUT: NA; EF:NA; MA:NABEL: NA; EF:NA; MA:NAFRA: NA; EF:NA; MA:NA
Note on E32: AUT: NA,NO; EF:NA; MA:NABEL: NA,NO; EF:NA; MA:NAFRA: NA; EF:NA; MA:NA
Note on E33: AUT: NA; EF:NA; MA:NABEL: NO; EF:NA; MA:NAFRA: NA; EF:NA; MA:NA
Note on E42: AUT: 0,0000BEL: 48,64FRA: 8,85
Note on E43: AUT: NA,NO; EF:NA; MA:NABEL: 41,01FRA: 7,85
Note on E44: AUT: NA,NO; EF:NA; MA:NABEL: 5,84FRA: 0,7694
Note on E45: AUT: 0,0000BEL: NA,NE,NO; EF:NA; MA:NAFRA: NA; EF:NA; MA:NA
Note on E46: AUT: NO; EF:NA; MA:NABEL: 1,79FRA: 0,2342
Note on E47: AUT: NA; EF:NA; MA:NABEL: NA; EF:NA; MA:NAFRA: NA; EF:NA; MA:NA
Note on E49: AUT: 2,35BEL: 225,46; MA:T2FRA: 111,48; EF:CS; MA:T2
Note on E53: AUT: NO; EF:NA; MA:NABEL: 0,1127FRA: 0,0021
Note on E54: AUT: NO; EF:NA; MA:NABEL: 0,0666FRA: 0,0021
Note on E55: AUT: NO; EF:NA; MA:NABEL: 0,0461FRA: 0,0000
Note on F7: AUT: 2,17BEL: 18,47FRA: 13,62
Note on F8: AUT: 0,5052BEL: 7,09FRA: 7,31
Note on F9: AUT: 0,0023BEL: 0,4330FRA: 0,1366
Note on F10: AUT: 0,0076BEL: 0,6831FRA: 2,73
Note on F11: AUT: 0,1085BEL: 0,9874FRA: 1,63
Note on F12: AUT: 0,3868BEL: 4,99FRA: 2,82
Note on F13: AUT: 0,0000BEL: 0,0051FRA: 0,0000
Note on F14: AUT: 1,67BEL: 11,37FRA: 6,30
Note on F15: AUT: NA,NO; EF:NA; MA:NABEL: NO; EF:NA; MA:NAFRA: 0,5713
Note on F16: AUT: 1,67BEL: 11,37FRA: 5,73
Note on F17: AUT: NA,NO; EF:NA; MA:NABEL: 0,5585FRA: 0,0006
Note on F18: AUT: NA; EF:NA; MA:NABEL: NA,NE,NO; EF:NA; MA:NAFRA: NA; EF:NA; MA:NA
Note on F19: AUT: NA; EF:NA; MA:NABEL: 0,1425FRA: 0,0006
Note on F20: AUT: NA,NO; EF:NA; MA:NABEL: 0,4161FRA: NA; EF:NA; MA:NA
Note on F24: AUT: NA; EF:NA; MA:NABEL: NAFRA: NA; EF:NA; MA:NA
Note on F26: AUT: NA,NO; EF:NA; MA:NABEL: 155,28; MA:T2FRA: 88,40; EF:CS; MA:T2
Note on F27: AUT: NO; EF:NA; MA:NABEL: 87,16FRA: 82,41
Note on F28: AUT: 0,0000BEL: 68,12; MA:T2FRA: 5,99; EF:CS; MA:T2
Note on F29: AUT: NA,NO; EF:NA; MA:NABEL: NA,NO; EF:NA; MA:NAFRA: NA; EF:NA; MA:NA
Note on F30: AUT: NA,NO; EF:NA; MA:NABEL: NA,NE; EF:NA; MA:NAFRA: 0,0000
Note on F31: AUT: NA; EF:NA; MA:NABEL: NA; EF:NA; MA:NAFRA: NA; EF:NA; MA:NA
Note on F32: AUT: NA,NO; EF:NA; MA:NABEL: NA,NO; EF:NA; MA:NAFRA: NA; EF:NA; MA:NA
Note on F33: AUT: NA; EF:NA; MA:NABEL: NO; EF:NA; MA:NAFRA: NA; EF:NA; MA:NA
Note on F42: AUT: 0,0000BEL: 42,87FRA: 12,37
Note on F43: AUT: NA,NO; EF:NA; MA:NABEL: 35,30FRA: 11,32
Note on F44: AUT: NA,NO; EF:NA; MA:NABEL: 5,64FRA: 0,7694
Note on F45: AUT: 0,0000BEL: NA,NE,NO; EF:NA; MA:NAFRA: NA; EF:NA; MA:NA
Note on F46: AUT: NO; EF:NA; MA:NABEL: 1,93FRA: 0,2808
Note on F47: AUT: NA; EF:NA; MA:NABEL: NA; EF:NA; MA:NAFRA: NA; EF:NA; MA:NA
Note on F49: AUT: 2,17BEL: 217,18; MA:T2FRA: 114,39; EF:CS; MA:T2
Note on F53: AUT: NO; EF:NA; MA:NABEL: 0,1028FRA: 0,0022
Note on F54: AUT: NO; EF:NA; MA:NABEL: 0,0641FRA: 0,0022
Note on F55: AUT: NO; EF:NA; MA:NABEL: 0,0387FRA: 0,0000

## Table10s3
TABLE 10 EMISSION TRENDS | [9 empty] | Inventory 2004
N2O | [9 empty] | Submission 2010 v1.3
(Part 1 of 2) | [9 empty] | BELGIUM
GREENHOUSE GAS SOURCE AND SINK CATEGORIES | Base year ( 1990 ) | 1991 | 1992 | 1993 | 1994 | 1995 | 1996 | 1997 | 1998 | 1999
| (Gg) | (Gg) | (Gg) | (Gg) | (Gg) | (Gg) | (Gg) | (Gg) | (Gg) | (Gg)
1. Energy | 2.1106 | 2.2356 | 2.2423 | 2.3082 | 2.4271 | 2.481 | 2.6216 | 2.6569 | 2.7418 | 2.7303
A. Fuel Combustion (Sectoral Approach) | 2.1106 | 2.2356 | 2.2423 | 2.3082 | 2.4271 | 2.481 | 2.6216 | 2.6569 | 2.7418 | 2.7303
1. Energy Industries | 0.75459 | 0.81307 | 0.80789 | 0.79127 | 0.81441 | 0.75811 | 0.81742 | 0.82005 | 0.82332 | 0.735
2. Manufacturing Industries and Construction | 0.18414 | 0.17648 | 0.17062 | 0.15844 | 0.14427 | 0.17107 | 0.13424 | 0.13698 | 0.13997 | 0.15179
3. Transport | 0.83992 | 0.89797 | 0.91301 | 1.0107 | 1.1251 | 1.2084 | 1.2886 | 1.3517 | 1.4303 | 1.5025
4. Other Sectors | 0.3267 | 0.34259 | 0.34532 | 0.34236 | 0.33775 | 0.33976 | 0.37818 | 0.34468 | 0.34482 | 0.33772
5. Other | 0.0052512 | 0.0055039 | 0.0054795 | 0.0054082 | 0.0055023 | 0.0037008 | 0.003197 | 0.0034426 | 0.003384 | 0.0033124
B. Fugitive Emissions from Fuels | IE,NA,NO | IE,NA,NO | IE,NA,NO | IE,NA,NO | IE,NA,NO | IE,NA,NO | IE,NA,NO | IE,NA,NO | IE,NA,NO | IE,NA,NO
1. Solid Fuels | NA,NO | NA,NO | NA,NO | NA,NO | NA,NO | NA,NO | NA,NO | NA,NO | NA,NO | NA,NO
2. Oil and Natural Gas | IE,NA,NO | IE,NA,NO | IE,NA,NO | IE,NA,NO | IE,NA,NO | IE,NA,NO | IE,NA,NO | IE,NA,NO | IE,NA,NO | IE,NA,NO
2. Industrial Processes | 12.69 | 12.3626 | 11.3222 | 12.1165 | 13.7989 | 14.9551 | 16.4127 | 15.4055 | 15.6098 | 15.1365
A. Mineral Products | NA,NO | NA,NO | NA,NO | NA,NO | NA,NO | NA,NO | NA,NO | NA,NO | NA,NO | NA,NO
B. Chemical Industry | 12.69 | 12.3626 | 11.3222 | 12.1165 | 13.7989 | 14.9551 | 16.4127 | 15.4055 | 15.6098 | 15.1365
C. Metal Production | NA | bar: 1991 to BELGIUM 1999
D. Other Production
E. Production of Halocarbons and SF6
F. Consumption of Halocarbons and SF6
G. Other | NA | bar: 1991 to BELGIUM 1999
3. Solvent and Other Product Use | 0.79436 | 0.79423 | 0.80168 | 0.79668 | 0.78543 | 0.77279 | 0.76695 | 0.76531 | 0.76191 | 0.75809
4. Agriculture | 18.488 | 18.273 | 18.0265 | 18.0696 | 18.1449 | 18.5262 | 18.0634 | 18.012 | 18.1338 | 18.2029
A. Enteric Fermentation
B. Manure Management | 3.1095 | 3.0984 | 3.0662 | 3.1257 | 3.1468 | 3.1998 | 3.2461 | 3.2361 | 3.2112 | 3.2244
C. Rice Cultivation
D. Agricultural Soils | 15.3784 | 15.1746 | 14.9603 | 14.9439 | 14.9981 | 15.3264 | 14.8173 | 14.7759 | 14.9226 | 14.9785
E. Prescribed Burning of Savannas | NO | bar: 1991 to BELGIUM 1999
F. Field Burning of Agricultural Residues | NO | bar: 1991 to BELGIUM 1999
G. Other | NA,NE | NA,NE | NA,NE | NA,NE | NA,NE | NA,NE | NA,NE | NA,NE | NA,NE | NA,NE
5. Land Use, Land-Use Change and Forestry | NE,NO | NE,NO | NE,NO | NE,NO | NE,NO | NE,NO | NE,NO | NE,NO | NE,NO | NE,NO
A. Forest Land | NE,NO | NE,NO | NE,NO | NE,NO | NE,NO | NE,NO | NE,NO | NE,NO | NE,NO | NE,NO
B. Cropland | NE | bar: 1991 to BELGIUM 1999
C. Grassland | NE | bar: 1991 to BELGIUM 1999
D. Wetlands | NE | bar: 1991 to BELGIUM 1999
E. Settlements | NE | bar: 1991 to BELGIUM 1999
F. Other Land | NE | bar: 1991 to BELGIUM 1999
G. Other | NE | bar: 1991 to BELGIUM 1999
6. Waste | 0.94673 | 0.9635 | 0.98425 | 0.98537 | 0.96218 | 0.95341 | 0.94824 | 0.94957 | 0.96293 | 0.98482
A. Solid Waste Disposal on Land
B. Waste-water Handling | 0.94667 | 0.96344 | 0.98418 | 0.98531 | 0.96213 | 0.95335 | 0.94818 | 0.94953 | 0.96291 | 0.98456
C. Waste Incineration | 6.1797e-05 | 6.221e-05 | 6.517e-05 | 6.2854e-05 | 4.6914e-05 | 6.168e-05 | 5.3994e-05 | 3.5471e-05 | 1.5191e-05 | 0.00026038
D. Other | NA | bar: 1991 to BELGIUM 1999
7. Other (as specified in Summary 1.A) | NA | bar: 1991 to BELGIUM 1999
Total N2O emissions including N2O from LULUCF | 35.0297 | 34.629 | 33.377 | 34.2764 | 36.1184 | 37.6886 | 38.8129 | 37.7893 | 38.2102 | 37.8126
Total N2O emissions excluding N2O from LULUCF | 35.0297 | 34.629 | 33.377 | 34.2764 | 36.1184 | 37.6886 | 38.8129 | 37.7893 | 38.2102 | 37.8126
Memo Items:
International Bunkers | 0.029921 | 0.030617 | 0.030292 | 0.030105 | 0.031416 | 0.032738 | 0.034612 | 0.038125 | 0.041795 | 0.04533
Aviation | 0.007795 | 0.0079145 | 0.0080285 | 0.0081644 | 0.008848 | 0.0097626 | 0.011475 | 0.013311 | 0.017007 | 0.019307
Marine | 0.022126 | 0.022703 | 0.022263 | 0.02194 | 0.022568 | 0.022975 | 0.023137 | 0.024815 | 0.024788 | 0.026023
Multilateral Operations | NO | bar: 1991 to BELGIUM 1999
CO2 Emissions from Biomass
Note: All footnotes for this table are given at the end of the table on sheet 5.
Note on B7: AUT: 0,0882BEL: 1,20FRA: 0,8215
Note on B8: AUT: 0,0882BEL: 1,20FRA: 0,8215
Note on B9: AUT: 0,0308BEL: 0,6519FRA: 0,0719
Note on B10: AUT: 0,0005BEL: 0,0569FRA: 0,1267
Note on B11: AUT: 0,0443BEL: 0,3560FRA: 0,4395
Note on B12: AUT: 0,0126BEL: 0,1360FRA: 0,1781
Note on B13: AUT: 0,0000BEL: 0,0000FRA: 0,0052
Note on B14: AUT: NA,NO; EF:NA; MA:NABEL: IE,NE,NO; EF:NA; MA:NAFRA: NA; EF:NA; MA:NA
Note on B15: AUT: NA; EF:NA; MA:NABEL: NE,NO; EF:NA; MA:NAFRA: NA; EF:NA; MA:NA
Note on B16: AUT: NA,NO; EF:NA; MA:NABEL: IE,NE,NO; EF:NA; MA:NAFRA: NA; EF:NA; MA:NA
Note on B17: AUT: NA; EF:NA; MA:NABEL: 9,78FRA: 2,91
Note on B18: AUT: NA; EF:NA; MA:NABEL: NA,NE,NO; EF:NA; MA:NAFRA: NA; EF:NA; MA:NA
Note on B19: AUT: NA; EF:NA; MA:NABEL: 9,78FRA: 2,91
Note on B20: AUT: NA; EF:NA; MA:NABEL: NAFRA: NA; EF:NA; MA:NA
Note on B24: AUT: NA; EF:NA; MA:NABEL: NAFRA: NA; EF:NA; MA:NA
Note on B25: AUT: 0,0981BEL: 0,4455FRA: 0,2508
Note on B26: AUT: NA,NO; EF:NA; MA:NABEL: 9,43; MA:T1a,T2FRA: 9,17
Note on B28: AUT: 0,0000BEL: 1,62; MA:T2FRA: 1,53
Note on B30: AUT: NA,NO; EF:NA; MA:NABEL: 7,80; MA:T1aFRA: 7,65
Note on B31: AUT: NA; EF:NA; MA:NABEL: NA; EF:NA; MA:NAFRA: NA; EF:NA; MA:NA
Note on B32: AUT: NA,NO; EF:NA; MA:NABEL: NA,NO; EF:NA; MA:NAFRA: NA; EF:NA; MA:NA
Note on B33: AUT: NA; EF:NA; MA:NABEL: NO; EF:NA; MA:NAFRA: NA; EF:NA; MA:NA
Note on B42: AUT: 0,0916BEL: 0,5473FRA: 0,3078
Note on B44: AUT: 0,0916BEL: 0,5473FRA: 0,3078
Note on B45: AUT: 0,0001BEL: IE,NE,NO; EF:NA; MA:NAFRA: 0,0000
Note on B46: AUT: NO; EF:NA; MA:NABEL: NA,NO; EF:NA; MA:NAFRA: NA; EF:NA; MA:NA
Note on B47: AUT: NA; EF:NA; MA:NABEL: NA; EF:NA; MA:NAFRA: NA; EF:NA; MA:NA
Note on B49: AUT: 0,2779BEL: 21,40; MA:T1a,T2FRA: 13,46
Note on B53: AUT: NO; EF:NA; MA:NABEL: 0,0294FRA: 0,0005
Note on B54: AUT: NO; EF:NA; MA:NABEL: 0,0073FRA: 0,0005
Note on B55: AUT: NO; EF:NA; MA:NABEL: 0,0221FRA: 0,0000
Note on C7: AUT: 0,0944BEL: 1,28FRA: 0,8650
Note on C8: AUT: 0,0944BEL: 1,28FRA: 0,8650
Note on C9: AUT: 0,0313BEL: 0,6988FRA: 0,0830
Note on C10: AUT: 0,0005BEL: 0,0604FRA: 0,1156
Note on C11: AUT: 0,0485BEL: 0,3696FRA: 0,4799
Note on C12: AUT: 0,0142BEL: 0,1472FRA: 0,1812
Note on C13: AUT: 0,0000BEL: 0,0003FRA: 0,0052
Note on C14: AUT: NA,NO; EF:NA; MA:NABEL: IE,NE,NO; EF:NA; MA:NAFRA: NA; EF:NA; MA:NA
Note on C15: AUT: NA; EF:NA; MA:NABEL: NE,NO; EF:NA; MA:NAFRA: NA; EF:NA; MA:NA
Note on C16: AUT: NA,NO; EF:NA; MA:NABEL: IE,NE,NO; EF:NA; MA:NAFRA: NA; EF:NA; MA:NA
Note on C17: AUT: NA; EF:NA; MA:NABEL: 10,02FRA: 2,34
Note on C18: AUT: NA; EF:NA; MA:NABEL: NA,NO; EF:NA; MA:NAFRA: NA; EF:NA; MA:NA
Note on C19: AUT: NA; EF:NA; MA:NABEL: 10,02FRA: 2,34
Note on C20: AUT: NA; EF:NA; MA:NABEL: NAFRA: NA; EF:NA; MA:NA
Note on C24: AUT: NA; EF:NA; MA:NABEL: NAFRA: NA; EF:NA; MA:NA
Note on C25: AUT: 0,0977BEL: 0,4500FRA: 0,2465
Note on C26: AUT: NA,NO; EF:NA; MA:NABEL: 9,30; MA:T1a,T2FRA: 9,08
Note on C28: AUT: 0,0000BEL: 1,61; MA:T2FRA: 1,52
Note on C30: AUT: NA,NO; EF:NA; MA:NABEL: 7,68; MA:T1aFRA: 7,56
Note on C31: AUT: NA; EF:NA; MA:NABEL: NA; EF:NA; MA:NAFRA: NA; EF:NA; MA:NA
Note on C32: AUT: NA,NO; EF:NA; MA:NABEL: NA,NO; EF:NA; MA:NAFRA: NA; EF:NA; MA:NA
Note on C33: AUT: NA; EF:NA; MA:NABEL: NO; EF:NA; MA:NAFRA: NA; EF:NA; MA:NA
Note on C42: AUT: 0,0919BEL: 0,5579FRA: 0,3137
Note on C44: AUT: 0,0918BEL: 0,5579FRA: 0,3137
Note on C45: AUT: 0,0001BEL: IE,NE,NO; EF:NA; MA:NAFRA: 0,0000
Note on C46: AUT: NO; EF:NA; MA:NABEL: NA,NO; EF:NA; MA:NAFRA: NA; EF:NA; MA:NA
Note on C47: AUT: NA; EF:NA; MA:NABEL: NA; EF:NA; MA:NAFRA: NA; EF:NA; MA:NA
Note on C49: AUT: 0,2840BEL: 21,60; MA:T1a,T2FRA: 12,85
Note on C53: AUT: NO; EF:NA; MA:NABEL: 0,0301FRA: 0,0005
Note on C54: AUT: NO; EF:NA; MA:NABEL: 0,0074FRA: 0,0005
Note on C55: AUT: NO; EF:NA; MA:NABEL: 0,0227FRA: 0,0000
Note on D7: AUT: 0,0994BEL: 1,27FRA: 0,8709
Note on D8: AUT: 0,0994BEL: 1,27FRA: 0,8709
Note on D9: AUT: 0,0320BEL: 0,7023FRA: 0,0736
Note on D10: AUT: 0,0005BEL: 0,0578FRA: 0,1123
Note on D11: AUT: 0,0527BEL: 0,3657FRA: 0,4946
Note on D12: AUT: 0,0142BEL: 0,1459FRA: 0,1852
Note on D13: AUT: 0,0000BEL: 0,0003FRA: 0,0052
Note on D14: AUT: NA,NO; EF:NA; MA:NABEL: IE,NE,NO; EF:NA; MA:NAFRA: NA; EF:NA; MA:NA
Note on D15: AUT: NA; EF:NA; MA:NABEL: NE,NO; EF:NA; MA:NAFRA: NA; EF:NA; MA:NA
Note on D16: AUT: NA,NO; EF:NA; MA:NABEL: IE,NE,NO; EF:NA; MA:NAFRA: NA; EF:NA; MA:NA
Note on D17: AUT: NA; EF:NA; MA:NABEL: 10,11FRA: 1,22
Note on D18: AUT: NA; EF:NA; MA:NABEL: NA,NE,NO; EF:NA; MA:NAFRA: NA; EF:NA; MA:NA
Note on D19: AUT: NA; EF:NA; MA:NABEL: 10,11FRA: 1,22
Note on D20: AUT: NA; EF:NA; MA:NABEL: NAFRA: NA; EF:NA; MA:NA
Note on D24: AUT: NA; EF:NA; MA:NABEL: NAFRA: NA; EF:NA; MA:NA
Note on D25: AUT: 0,0973BEL: 0,4580FRA: 0,2463
Note on D26: AUT: NA,NO; EF:NA; MA:NABEL: 9,22; MA:T1a,T2FRA: 8,90
Note on D28: AUT: 0,0000BEL: 1,60; MA:T2FRA: 1,50
Note on D30: AUT: NA,NO; EF:NA; MA:NABEL: 7,62; MA:T1aFRA: 7,40
Note on D31: AUT: NA; EF:NA; MA:NABEL: NE; EF:NA; MA:NAFRA: NA; EF:NA; MA:NA
Note on D32: AUT: NA,NO; EF:NA; MA:NABEL: NE; EF:NA; MA:NAFRA: NA; EF:NA; MA:NA
Note on D33: AUT: NA; EF:NA; MA:NABEL: NO; EF:NA; MA:NAFRA: NA; EF:NA; MA:NA
Note on D42: AUT: 0,0932BEL: 0,5703FRA: 0,3207
Note on D44: AUT: 0,0931BEL: 0,5703FRA: 0,3207
Note on D45: AUT: 0,0001BEL: IE,NE,NO; EF:NA; MA:NAFRA: 0,0000
Note on D46: AUT: NO; EF:NA; MA:NABEL: NA,NO; EF:NA; MA:NAFRA: NA; EF:NA; MA:NA
Note on D47: AUT: NA; EF:NA; MA:NABEL: NA; EF:NA; MA:NAFRA: NA; EF:NA; MA:NA
Note on D49: AUT: 0,2899BEL: 21,63; MA:T1a,T2FRA: 11,55
Note on D53: AUT: NO; EF:NA; MA:NABEL: 0,0298FRA: 0,0005
Note on D54: AUT: NO; EF:NA; MA:NABEL: 0,0075FRA: 0,0005
Note on D55: AUT: NO; EF:NA; MA:NABEL: 0,0223FRA: 0,0000
Note on E7: AUT: 0,1015BEL: 1,31FRA: 0,8970
Note on E8: AUT: 0,1015BEL: 1,31FRA: 0,8970
Note on E9: AUT: 0,0316BEL: 0,6872FRA: 0,0725
Note on E10: AUT: 0,0005BEL: 0,0559FRA: 0,1021
Note on E11: AUT: 0,0555BEL: 0,4187FRA: 0,5366
Note on E12: AUT: 0,0139BEL: 0,1478FRA: 0,1807
Note on E13: AUT: 0,0000BEL: 0,0003FRA: 0,0052
Note on E14: AUT: NA,NO; EF:NA; MA:NABEL: IE,NE,NO; EF:NA; MA:NAFRA: NA; EF:NA; MA:NA
Note on E15: AUT: NA; EF:NA; MA:NABEL: NE,NO; EF:NA; MA:NAFRA: NA; EF:NA; MA:NA
Note on E16: AUT: NA,NO; EF:NA; MA:NABEL: IE,NE,NO; EF:NA; MA:NAFRA: NA; EF:NA; MA:NA
Note on E17: AUT: NA; EF:NA; MA:NABEL: 9,40FRA: 2,72
Note on E18: AUT: NA; EF:NA; MA:NABEL: NA,NE,NO; EF:NA; MA:NAFRA: NA; EF:NA; MA:NA
Note on E19: AUT: NA; EF:NA; MA:NABEL: 9,40FRA: 2,72
Note on E20: AUT: NA; EF:NA; MA:NABEL: NAFRA: NA; EF:NA; MA:NA
Note on E24: AUT: NA; EF:NA; MA:NABEL: NAFRA: NA; EF:NA; MA:NA
Note on E25: AUT: 0,0969BEL: 0,4565FRA: 0,2432
Note on E26: AUT: NA,NO; EF:NA; MA:NABEL: 9,29; MA:T1a,T2FRA: 8,88
Note on E28: AUT: 0,0000BEL: 1,64; MA:T2FRA: 1,53
Note on E30: AUT: NA,NO; EF:NA; MA:NABEL: 7,65; MA:T1aFRA: 7,35
Note on E31: AUT: NA; EF:NA; MA:NABEL: NE; EF:NA; MA:NAFRA: NA; EF:NA; MA:NA
Note on E32: AUT: NA,NO; EF:NA; MA:NABEL: NA,NO; EF:NA; MA:NAFRA: NA; EF:NA; MA:NA
Note on E33: AUT: NA; EF:NA; MA:NABEL: NO; EF:NA; MA:NAFRA: NA; EF:NA; MA:NA
Note on E42: AUT: 0,0929BEL: 0,5709FRA: 0,3216
Note on E44: AUT: 0,0928BEL: 0,5709FRA: 0,3216
Note on E45: AUT: 0,0001BEL: IE,NE,NO; EF:NA; MA:NAFRA: 0,0000
Note on E46: AUT: NO; EF:NA; MA:NABEL: NA,NO; EF:NA; MA:NAFRA: NA; EF:NA; MA:NA
Note on E47: AUT: NA; EF:NA; MA:NABEL: NA; EF:NA; MA:NAFRA: NA; EF:NA; MA:NA
Note on E49: AUT: 0,2913BEL: 21,03; MA:T1a,T2FRA: 13,06
Note on E53: AUT: NO; EF:NA; MA:NABEL: 0,0296FRA: 0,0005
Note on E54: AUT: NO; EF:NA; MA:NABEL: 0,0077FRA: 0,0005
Note on E55: AUT: NO; EF:NA; MA:NABEL: 0,0219FRA: 0,0000
Note on F7: AUT: 0,1048BEL: 1,38FRA: 0,9469
Note on F8: AUT: 0,1048BEL: 1,38FRA: 0,9469
Note on F9: AUT: 0,0316BEL: 0,7032FRA: 0,0796
Note on F10: AUT: 0,0005BEL: 0,0518FRA: 0,0920
Note on F11: AUT: 0,0594BEL: 0,4743FRA: 0,5915
Note on F12: AUT: 0,0133BEL: 0,1457FRA: 0,1787
Note on F13: AUT: 0,0000BEL: 0,0003FRA: 0,0052
Note on F14: AUT: NA,NO; EF:NA; MA:NABEL: IE,NE,NO; EF:NA; MA:NAFRA: NA; EF:NA; MA:NA
Note on F15: AUT: NA,NO; EF:NA; MA:NABEL: NE,NO; EF:NA; MA:NAFRA: NA; EF:NA; MA:NA
Note on F16: AUT: NA,NO; EF:NA; MA:NABEL: IE,NE,NO; EF:NA; MA:NAFRA: NA; EF:NA; MA:NA
Note on F17: AUT: NA; EF:NA; MA:NABEL: 11,42FRA: 2,38
Note on F18: AUT: NA; EF:NA; MA:NABEL: NA,NE,NO; EF:NA; MA:NAFRA: NA; EF:NA; MA:NA
Note on F19: AUT: NA; EF:NA; MA:NABEL: 11,42FRA: 2,38
Note on F20: AUT: NA; EF:NA; MA:NABEL: NAFRA: NA; EF:NA; MA:NA
Note on F24: AUT: NA; EF:NA; MA:NABEL: NAFRA: NA; EF:NA; MA:NA
Note on F25: AUT: 0,0965BEL: 0,4515FRA: 0,2374
Note on F26: AUT: NA,NO; EF:NA; MA:NABEL: 9,26; MA:T1a,T2FRA: 8,98
Note on F28: AUT: 0,0000BEL: 1,66; MA:T2FRA: 1,53
Note on F30: AUT: NA,NO; EF:NA; MA:NABEL: 7,60; MA:T1aFRA: 7,45
Note on F31: AUT: NA; EF:NA; MA:NABEL: NA; EF:NA; MA:NAFRA: NA; EF:NA; MA:NA
Note on F32: AUT: NA,NO; EF:NA; MA:NABEL: NA,NO; EF:NA; MA:NAFRA: NA; EF:NA; MA:NA
Note on F33: AUT: NA; EF:NA; MA:NABEL: NO; EF:NA; MA:NAFRA: NA; EF:NA; MA:NA
Note on F42: AUT: 0,0903BEL: 0,5577FRA: 0,3142
Note on F44: AUT: 0,0902BEL: 0,5577FRA: 0,3142
Note on F45: AUT: 0,0000BEL: IE,NE,NO; EF:NA; MA:NAFRA: 0,0000
Note on F46: AUT: NO; EF:NA; MA:NABEL: NA,NO; EF:NA; MA:NAFRA: NA; EF:NA; MA:NA
Note on F47: AUT: NA; EF:NA; MA:NABEL: NA; EF:NA; MA:NAFRA: NA; EF:NA; MA:NA
Note on F49: AUT: 0,2916BEL: 23,06; MA:T1a,T2FRA: 12,86
Note on F53: AUT: NO; EF:NA; MA:NABEL: 0,0309FRA: 0,0005
Note on F54: AUT: NO; EF:NA; MA:NABEL: 0,0084FRA: 0,0005
Note on F55: AUT: NO; EF:NA; MA:NABEL: 0,0226FRA: 0,0000
Note on G7: AUT: 0,1096BEL: 1,36FRA: 1,01
Note on G8: AUT: 0,1096BEL: 1,36FRA: 1,01
Note on G9: AUT: 0,0318BEL: 0,6493FRA: 0,0771
Note on G10: AUT: 0,0004BEL: 0,0468FRA: 0,1238
Note on G11: AUT: 0,0636BEL: 0,5197FRA: 0,6251
Note on G12: AUT: 0,0139BEL: 0,1455FRA: 0,1803
Note on G13: AUT: 0,0000BEL: 0,0004FRA: 0,0033
Note on G14: AUT: NA,NO; EF:NA; MA:NABEL: IE,NE,NO; EF:NA; MA:NAFRA: NA; EF:NA; MA:NA
Note on G15: AUT: NA,NO; EF:NA; MA:NABEL: NE,NO; EF:NA; MA:NAFRA: NA; EF:NA; MA:NA
Note on G16: AUT: NA,NO; EF:NA; MA:NABEL: IE,NE,NO; EF:NA; MA:NAFRA: NA; EF:NA; MA:NA
Note on G17: AUT: NA; EF:NA; MA:NABEL: 11,96FRA: 2,99
Note on G18: AUT: NA; EF:NA; MA:NABEL: NA,NE,NO; EF:NA; MA:NAFRA: NA; EF:NA; MA:NA
Note on G19: AUT: NA; EF:NA; MA:NABEL: 11,96FRA: 2,99
Note on G20: AUT: NA; EF:NA; MA:NABEL: NAFRA: NA; EF:NA; MA:NA
Note on G24: AUT: NA; EF:NA; MA:NABEL: NAFRA: NA; EF:NA; MA:NA
Note on G25: AUT: 0,0962BEL: 0,4429FRA: 0,2337
Note on G26: AUT: NA,NO; EF:NA; MA:NABEL: 9,60; MA:T1a,T2FRA: 9,01
Note on G28: AUT: 0,0000BEL: 1,70; MA:T2FRA: 1,54
Note on G30: AUT: NA,NO; EF:NA; MA:NABEL: 7,91; MA:T1aFRA: 7,47
Note on G31: AUT: NA; EF:NA; MA:NABEL: NA; EF:NA; MA:NAFRA: NA; EF:NA; MA:NA
Note on G32: AUT: NA,NO; EF:NA; MA:NABEL: NA,NO; EF:NA; MA:NAFRA: NA; EF:NA; MA:NA
Note on G33: AUT: NA; EF:NA; MA:NABEL: NO; EF:NA; MA:NAFRA: NA; EF:NA; MA:NA
Note on G42: AUT: 0,0895BEL: 0,5526FRA: 0,3113
Note on G44: AUT: 0,0894BEL: 0,5526FRA: 0,3113
Note on G45: AUT: 0,0001BEL: IE,NE,NO; EF:NA; MA:NAFRA: 0,0000
Note on G46: AUT: NO; EF:NA; MA:NABEL: NA,NO; EF:NA; MA:NAFRA: NA; EF:NA; MA:NA
Note on G47: AUT: NA; EF:NA; MA:NABEL: NA; EF:NA; MA:NAFRA: NA; EF:NA; MA:NA
Note on G49: AUT: 0,2953BEL: 23,93; MA:T1a,T2FRA: 13,56
Note on G53: AUT: NO; EF:NA; MA:NABEL: 0,0326FRA: 0,0000
Note on G54: AUT: NO; EF:NA; MA:NABEL: 0,0098FRA: 0,0000
Note on G55: AUT: NO; EF:NA; MA:NABEL: 0,0229FRA: 0,0000
Note on H7: AUT: 0,1162BEL: 1,48FRA: 1,03
Note on H8: AUT: 0,1162BEL: 1,48FRA: 1,03
Note on H9: AUT: 0,0320BEL: 0,7129FRA: 0,0725
Note on H10: AUT: 0,0005BEL: 0,0423FRA: 0,0915
Note on H11: AUT: 0,0682BEL: 0,5532FRA: 0,6671
Note on H12: AUT: 0,0156BEL: 0,1694FRA: 0,1932
Note on H13: AUT: 0,0000BEL: 0,0004FRA: 0,0028
Note on H14: AUT: NA,NO; EF:NA; MA:NABEL: IE,NE,NO; EF:NA; MA:NAFRA: NA; EF:NA; MA:NA
Note on H15: AUT: NA,NO; EF:NA; MA:NABEL: NE,NO; EF:NA; MA:NAFRA: NA; EF:NA; MA:NA
Note on H16: AUT: NA,NO; EF:NA; MA:NABEL: IE,NE,NO; EF:NA; MA:NAFRA: NA; EF:NA; MA:NA
Note on H17: AUT: NA; EF:NA; MA:NABEL: 12,24FRA: 4,17
Note on H18: AUT: NA; EF:NA; MA:NABEL: NA,NO; EF:NA; MA:NAFRA: NA; EF:NA; MA:NA
Note on H19: AUT: NA; EF:NA; MA:NABEL: 12,24FRA: 4,17
Note on H20: AUT: NA; EF:NA; MA:NABEL: NAFRA: NA; EF:NA; MA:NA
Note on H24: AUT: NA; EF:NA; MA:NABEL: NAFRA: NA; EF:NA; MA:NA
Note on H25: AUT: 0,0958BEL: 0,4391FRA: 0,2321
Note on H26: AUT: NA,NO; EF:NA; MA:NABEL: 9,27; MA:T1a,T2FRA: 8,88
Note on H28: AUT: 0,0000BEL: 1,77; MA:T2FRA: 1,51
Note on H30: AUT: NA,NO; EF:NA; MA:NABEL: 7,50; MA:T1aFRA: 7,37
Note on H31: AUT: NA; EF:NA; MA:NABEL: NA; EF:NA; MA:NAFRA: NA; EF:NA; MA:NA
Note on H32: AUT: NA,NO; EF:NA; MA:NABEL: NA,NO; EF:NA; MA:NAFRA: NA; EF:NA; MA:NA
Note on H33: AUT: NA; EF:NA; MA:NABEL: NO; EF:NA; MA:NAFRA: NA; EF:NA; MA:NA
Note on H42: AUT: 0,0885BEL: 0,5504FRA: 0,3093
Note on H44: AUT: 0,0885BEL: 0,5504FRA: 0,3093
Note on H45: AUT: 0,0001BEL: IE,NE,NO; EF:NA; MA:NAFRA: 0,0000
Note on H46: AUT: NO; EF:NA; MA:NABEL: NA,NO; EF:NA; MA:NAFRA: NA; EF:NA; MA:NA
Note on H47: AUT: NA; EF:NA; MA:NABEL: NA; EF:NA; MA:NAFRA: NA; EF:NA; MA:NA
Note on H49: AUT: 0,3005BEL: 23,98; MA:T1a,T2FRA: 14,62
Note on H53: AUT: NO; EF:NA; MA:NABEL: 0,0337FRA: 0,0008
Note on H54: AUT: NO; EF:NA; MA:NABEL: 0,0107FRA: 0,0008
Note on H55: AUT: NO; EF:NA; MA:NABEL: 0,0230FRA: 0,0000
Note on I7: AUT: 0,1183BEL: 1,50FRA: 1,04
Note on I8: AUT: 0,1183BEL: 1,50FRA: 1,04
Note on I9: AUT: 0,0311BEL: 0,7271FRA: 0,0619
Note on I10: AUT: 0,0004BEL: 0,0422FRA: 0,0944
Note on I11: AUT: 0,0728BEL: 0,5807FRA: 0,6983
Note on I12: AUT: 0,0141BEL: 0,1490FRA: 0,1816
Note on I13: AUT: 0,0000BEL: 0,0004FRA: 0,0031
Note on I14: AUT: NA,NO; EF:NA; MA:NABEL: IE,NE,NO; EF:NA; MA:NAFRA: NA; EF:NA; MA:NA
Note on I15: AUT: NA,NO; EF:NA; MA:NABEL: NE,NO; EF:NA; MA:NAFRA: NA; EF:NA; MA:NA
Note on I16: AUT: NA,NO; EF:NA; MA:NABEL: IE,NE,NO; EF:NA; MA:NAFRA: NA; EF:NA; MA:NA
Note on I17: AUT: NA; EF:NA; MA:NABEL: 11,54FRA: 3,87
Note on I18: AUT: NA; EF:NA; MA:NABEL: NA,NE,NO; EF:NA; MA:NAFRA: NA; EF:NA; MA:NA
Note on I19: AUT: NA; EF:NA; MA:NABEL: 11,54FRA: 3,87
Note on I20: AUT: NA; EF:NA; MA:NABEL: NAFRA: NA; EF:NA; MA:NA
Note on I24: AUT: NA; EF:NA; MA:NABEL: NAFRA: NA; EF:NA; MA:NA
Note on I25: AUT: 0,0954BEL: 0,4379FRA: 0,2321
Note on I26: AUT: NA,NO; EF:NA; MA:NABEL: 9,22; MA:T1a,T2FRA: 8,88
Note on I28: AUT: 0,0000BEL: 1,76; MA:T2FRA: 1,51
Note on I30: AUT: NA,NO; EF:NA; MA:NABEL: 7,45; MA:T1aFRA: 7,37
Note on I31: AUT: NA; EF:NA; MA:NABEL: NE; EF:NA; MA:NAFRA: NA; EF:NA; MA:NA
Note on I32: AUT: NA,NO; EF:NA; MA:NABEL: NA,NO; EF:NA; MA:NAFRA: NA; EF:NA; MA:NA
Note on I33: AUT: NA; EF:NA; MA:NABEL: NO; EF:NA; MA:NAFRA: NA; EF:NA; MA:NA
Note on I42: AUT: 0,0887BEL: 0,5513FRA: 0,3096
Note on I44: AUT: 0,0886BEL: 0,5513FRA: 0,3096
Note on I45: AUT: 0,0000BEL: IE,NE,NO; EF:NA; MA:NAFRA: 0,0000
Note on I46: AUT: NO; EF:NA; MA:NABEL: NA,NO; EF:NA; MA:NAFRA: NA; EF:NA; MA:NA
Note on I47: AUT: NA; EF:NA; MA:NABEL: NA; EF:NA; MA:NAFRA: NA; EF:NA; MA:NA
Note on I49: AUT: 0,3023BEL: 23,24; MA:T1a,T2FRA: 14,33
Note on I53: AUT: NO; EF:NA; MA:NABEL: 0,0361FRA: 0,0017
Note on I54: AUT: NO; EF:NA; MA:NABEL: 0,0116FRA: 0,0017
Note on I55: AUT: NO; EF:NA; MA:NABEL: 0,0245FRA: 0,0000
Note on J7: AUT: 0,1225BEL: 1,52FRA: 1,10
Note on J8: AUT: 0,1225BEL: 1,52FRA: 1,10
Note on J9: AUT: 0,0306BEL: 0,7293FRA: 0,0635
Note on J10: AUT: 0,0004BEL: 0,0437FRA: 0,0959
Note on J11: AUT: 0,0778BEL: 0,5948FRA: 0,7577
Note on J12: AUT: 0,0138BEL: 0,1511FRA: 0,1799
Note on J13: AUT: 0,0000BEL: 0,0004FRA: 0,0030
Note on J14: AUT: NA,NO; EF:NA; MA:NABEL: IE,NE,NO; EF:NA; MA:NAFRA: NA; EF:NA; MA:NA
Note on J15: AUT: NA,NO; EF:NA; MA:NABEL: NE,NO; EF:NA; MA:NAFRA: NA; EF:NA; MA:NA
Note on J16: AUT: NA,NO; EF:NA; MA:NABEL: IE,NE,NO; EF:NA; MA:NAFRA: NA; EF:NA; MA:NA
Note on J17: AUT: NA; EF:NA; MA:NABEL: 12,05FRA: 3,56
Note on J18: AUT: NA; EF:NA; MA:NABEL: NA,NE,NO; EF:NA; MA:NAFRA: NA; EF:NA; MA:NA
Note on J19: AUT: NA; EF:NA; MA:NABEL: 12,05FRA: 3,56
Note on J20: AUT: NA; EF:NA; MA:NABEL: NAFRA: NA; EF:NA; MA:NA
Note on J24: AUT: NA; EF:NA; MA:NABEL: NAFRA: NA; EF:NA; MA:NA
Note on J25: AUT: 0,0950BEL: 0,4348FRA: 0,2321
Note on J26: AUT: NA,NO; EF:NA; MA:NABEL: 9,45; MA:T1a,T2FRA: 8,76
Note on J28: AUT: 0,0000BEL: 1,74; MA:T2FRA: 1,51
Note on J30: AUT: NA,NO; EF:NA; MA:NABEL: 7,71; MA:T1aFRA: 7,25
Note on J31: AUT: NA; EF:NA; MA:NABEL: NE; EF:NA; MA:NAFRA: NA; EF:NA; MA:NA
Note on J32: AUT: NA,NO; EF:NA; MA:NABEL: NA,NO; EF:NA; MA:NAFRA: NA; EF:NA; MA:NA
Note on J33: AUT: NA; EF:NA; MA:NABEL: NO; EF:NA; MA:NAFRA: NA; EF:NA; MA:NA
Note on J42: AUT: 0,0899BEL: 0,5591FRA: 0,3138
Note on J44: AUT: 0,0899BEL: 0,5591FRA: 0,3138
Note on J45: AUT: 0,0000BEL: IE,NE,NO; EF:NA; MA:NAFRA: 0,0000
Note on J46: AUT: NO; EF:NA; MA:NABEL: NA,NO; EF:NA; MA:NAFRA: NA; EF:NA; MA:NA
Note on J47: AUT: NA; EF:NA; MA:NABEL: NA; EF:NA; MA:NAFRA: NA; EF:NA; MA:NA
Note on J49: AUT: 0,3075BEL: 24,01; MA:T1a,T2FRA: 13,97
Note on J53: AUT: NO; EF:NA; MA:NABEL: 0,0374FRA: 0,0042
Note on J54: AUT: NO; EF:NA; MA:NABEL: 0,0128FRA: 0,0042
Note on J55: AUT: NO; EF:NA; MA:NABEL: 0,0247FRA: 0,0000
Note on K7: AUT: 0,1273BEL: 1,45FRA: 1,15
Note on K8: AUT: 0,1273BEL: 1,45FRA: 1,15
Note on K9: AUT: 0,0312BEL: 0,6546FRA: 0,0492
Note on K10: AUT: 0,0004BEL: 0,0362FRA: 0,1152
Note on K11: AUT: 0,0825BEL: 0,6144FRA: 0,8056
Note on K12: AUT: 0,0132BEL: 0,1461FRA: 0,1785
Note on K13: AUT: 0,0000BEL: 0,0003FRA: 0,0030
Note on K14: AUT: NA,NO; EF:NA; MA:NABEL: IE,NE,NO; EF:NA; MA:NAFRA: NA; EF:NA; MA:NA
Note on K15: AUT: NA,NO; EF:NA; MA:NABEL: NE,NO; EF:NA; MA:NAFRA: NA; EF:NA; MA:NA
Note on K16: AUT: NA,NO; EF:NA; MA:NABEL: IE,NE,NO; EF:NA; MA:NAFRA: NA; EF:NA; MA:NA
Note on K17: AUT: NA; EF:NA; MA:NABEL: 11,53FRA: 3,60
Note on K18: AUT: NA; EF:NA; MA:NABEL: NA,NE,NO; EF:NA; MA:NAFRA: NA; EF:NA; MA:NA
Note on K19: AUT: NA; EF:NA; MA:NABEL: 11,53FRA: 3,60
Note on K20: AUT: NA; EF:NA; MA:NABEL: NAFRA: NA; EF:NA; MA:NA
Note on K24: AUT: NA; EF:NA; MA:NABEL: NAFRA: NA; EF:NA; MA:NA
Note on K25: AUT: 0,0946BEL: 0,4314FRA: 0,2321
Note on K26: AUT: NA,NO; EF:NA; MA:NABEL: 9,33; MA:T1a,T2FRA: 8,94
Note on K28: AUT: 0,0000BEL: 1,74; MA:T2FRA: 1,53
Note on K30: AUT: NA,NO; EF:NA; MA:NABEL: 7,59; MA:T1aFRA: 7,41
Note on K31: AUT: NA; EF:NA; MA:NABEL: NE; EF:NA; MA:NAFRA: NA; EF:NA; MA:NA
Note on K32: AUT: NA,NO; EF:NA; MA:NABEL: NA,NO; EF:NA; MA:NAFRA: NA; EF:NA; MA:NA
Note on K33: AUT: NA; EF:NA; MA:NABEL: NO; EF:NA; MA:NAFRA: NA; EF:NA; MA:NA
Note on K42: AUT: 0,0919BEL: 0,5719FRA: 0,3211
Note on K44: AUT: 0,0919BEL: 0,5719FRA: 0,3208
Note on K45: AUT: 0,0000BEL: IE,NE,NO; EF:NA; MA:NAFRA: 0,0003
Note on K46: AUT: NO; EF:NA; MA:NABEL: NA,NO; EF:NA; MA:NAFRA: NA; EF:NA; MA:NA
Note on K47: AUT: NA; EF:NA; MA:NABEL: NA; EF:NA; MA:NAFRA: NA; EF:NA; MA:NA
Note on K49: AUT: 0,3138BEL: 23,32; MA:T1a,T2FRA: 14,25
Note on K53: AUT: NO; EF:NA; MA:NABEL: 0,0394FRA: 0,0057
Note on K54: AUT: NO; EF:NA; MA:NABEL: 0,0136FRA: 0,0057
Note on K55: AUT: NO; EF:NA; MA:NABEL: 0,0258FRA: 0,0000

## Table10s3.2
TABLE 10 EMISSION TRENDS | [5 empty] | Inventory 2004
N2O | [5 empty] | Submission 2010 v1.3
(Part 2 of 2) | [5 empty] | BELGIUM
GREENHOUSE GAS SOURCE AND SINK CATEGORIES | 2000 | 2001 | 2002 | 2003 | 2004 | Change from base to latest reported year
| (Gg) | (Gg) | (Gg) | (Gg) | (Gg) | %
1. Energy | 2.8268 | 2.8437 | 2.8377 | 2.9111 | 2.9178 | 38.2422
A. Fuel Combustion (Sectoral Approach) | 2.8268 | 2.8437 | 2.8377 | 2.9111 | 2.9178 | 38.2422
1. Energy Industries | 0.80452 | 0.78592 | 0.78864 | 0.8269 | 0.79811 | 5.7662
2. Manufacturing Industries and Construction | 0.15115 | 0.14569 | 0.14196 | 0.13716 | 0.1485 | -19.354
3. Transport | 1.5466 | 1.5742 | 1.59 | 1.6098 | 1.636 | 94.7833
4. Other Sectors | 0.32131 | 0.33455 | 0.31376 | 0.33401 | 0.33186 | 1.5798
5. Other | 0.0032397 | 0.0033463 | 0.003337 | 0.0032829 | 0.0032512 | -38.0858
B. Fugitive Emissions from Fuels | IE,NA,NO | IE,NA,NO | IE,NA,NO | IE,NA,NO | IE,NA,NO | 0
1. Solid Fuels | NA,NO | NA,NO | NA,NO | NA,NO | NA,NO | 0
2. Oil and Natural Gas | IE,NA,NO | IE,NA,NO | IE,NA,NO | IE,NA,NO | IE,NA,NO | 0
2. Industrial Processes | 14.7215 | 14.1613 | 12.8146 | 10.3293 | 10.9555 | -13.6684
A. Mineral Products | NA,NO | NA,NO | NA,NO | NA,NO | NA,NO | 0
B. Chemical Industry | 14.7215 | 14.1613 | 12.8146 | 10.3293 | 10.9555 | -13.6684
C. Metal Production | NA | NA | NA | NA | NA | 0
D. Other Production
E. Production of Halocarbons and SF6
F. Consumption of Halocarbons and SF6
G. Other | NA | NA | NA | NA | NA | 0
3. Solvent and Other Product Use | 0.81312 | 0.80744 | 0.80212 | 0.80055 | 0.79951 | 0.64853
4. Agriculture | 16.7132 | 16.5473 | 16.337 | 15.3751 | 15.4271 | -16.5561
A. Enteric Fermentation
B. Manure Management | 2.928 | 2.9115 | 2.8115 | 2.673 | 2.6666 | -14.2464
C. Rice Cultivation
D. Agricultural Soils | 13.7851 | 13.6358 | 13.5255 | 12.702 | 12.7606 | -17.0231
E. Prescribed Burning of Savannas | NO | NO | NO | NO | NO | 0
F. Field Burning of Agricultural Residues | NO | NO | NO | NO | NO | 0
G. Other | NA,NE | NA,NE | NA,NE | NA,NE | NA,NE | 0
5. Land Use, Land-Use Change and Forestry | NE,NO | NE,NO | NE,NO | NE,NO | NE,NO | 0
A. Forest Land | NE,NO | NE,NO | NE,NO | NE,NO | NE,NO | 0
B. Cropland | NE | NE | NE | NE | NE | 0
C. Grassland | NE | NE | NE | NE | NE | 0
D. Wetlands | NE | NE | NE | NE | NE | 0
E. Settlements | NE | NE | NE | NE | NE | 0
F. Other Land | NE | NE | NE | NE | NE | 0
G. Other | NE | NE | NE | NE | NE | 0
6. Waste | 0.838 | 0.84782 | 0.84051 | 0.85971 | 0.86602 | -8.526
A. Solid Waste Disposal on Land
B. Waste-water Handling | 0.83771 | 0.84748 | 0.84013 | 0.85943 | 0.8657 | -8.553
C. Waste Incineration | 0.00029065 | 0.00034059 | 0.00038096 | 0.000282 | 0.0003121 | 405.0403
D. Other | NA | NA | NA | NA | NA | 0
7. Other (as specified in Summary 1.A) | NA | NA | NA | NA | NA | 0
Total N2O emissions including N2O from LULUCF | 35.9126 | 35.2076 | 33.632 | 30.2758 | 30.9659 | -11.6011
Total N2O emissions excluding N2O from LULUCF | 35.9126 | 35.2076 | 33.632 | 30.2758 | 30.9659 | -11.6011
Memo Items:
International Bunkers | 0.045719 | 0.049881 | 0.05125 | 0.055424 | 0.052367 | 75.0196
Aviation | 0.022478 | 0.02344 | 0.024042 | 0.029081 | 0.029712 | 281.1624
Marine | 0.023241 | 0.026441 | 0.027208 | 0.026343 | 0.022655 | 2.3938
Multilateral Operations | NO | NO | NO | NO | NO | 0
CO2 Emissions from Biomass
Note: All footnotes for this table are given at the end of the table on sheet 5.
Note on B7: AUT: 0,1323BEL: 1,50FRA: 1,19
Note on B8: AUT: 0,1323BEL: 1,50FRA: 1,19
Note on B9: AUT: 0,0324BEL: 0,7258FRA: 0,0463
Note on B10: AUT: 0,0004BEL: 0,0338FRA: 0,1170
Note on B11: AUT: 0,0871BEL: 0,6075FRA: 0,8519
Note on B12: AUT: 0,0124BEL: 0,1358FRA: 0,1731
Note on B13: AUT: 0,0000BEL: 0,0002FRA: 0,0030
Note on B14: AUT: NA,NO; EF:NA; MA:NABEL: IE,NA,NE,NO; EF:NA; MA:NAFRA: NA; EF:NA; MA:NA
Note on B15: AUT: NA,NO; EF:NA; MA:NABEL: IE,NA,NO; EF:NA; MA:NAFRA: NA; EF:NA; MA:NA
Note on B16: AUT: NA,NO; EF:NA; MA:NABEL: IE,NE,NO; EF:NA; MA:NAFRA: NA; EF:NA; MA:NA
Note on B17: AUT: NA; EF:NA; MA:NABEL: 10,85FRA: 3,87
Note on B18: AUT: NA; EF:NA; MA:NABEL: NA,NE,NO; EF:NA; MA:NAFRA: NA; EF:NA; MA:NA
Note on B19: AUT: NA; EF:NA; MA:NABEL: 10,85FRA: 3,87
Note on B20: AUT: NA; EF:NA; MA:NABEL: NAFRA: NA; EF:NA; MA:NA
Note on B24: AUT: NA; EF:NA; MA:NABEL: NAFRA: NA; EF:NA; MA:NA
Note on B25: AUT: 0,0942BEL: 0,4297FRA: 0,2892
Note on B26: AUT: NA,NO; EF:NA; MA:NABEL: 8,14; MA:T1a,T2FRA: 8,58
Note on B28: AUT: 0,0000BEL: 1,46; MA:T2FRA: 1,52
Note on B30: AUT: NA,NO; EF:NA; MA:NABEL: 6,69; MA:T1aFRA: 7,07
Note on B31: AUT: NA; EF:NA; MA:NABEL: NA; EF:NA; MA:NAFRA: NA; EF:NA; MA:NA
Note on B32: AUT: NA,NO; EF:NA; MA:NABEL: NA,NO; EF:NA; MA:NAFRA: NA; EF:NA; MA:NA
Note on B33: AUT: NA; EF:NA; MA:NABEL: NO; EF:NA; MA:NAFRA: NA; EF:NA; MA:NA
Note on B42: AUT: 0,0784BEL: 0,4864FRA: 0,2732
Note on B44: AUT: 0,0784BEL: 0,4864FRA: 0,2729
Note on B45: AUT: 0,0000BEL: IE,NE,NO; EF:NA; MA:NAFRA: 0,0003
Note on B46: AUT: NO; EF:NA; MA:NABEL: NA,NO; EF:NA; MA:NAFRA: NA; EF:NA; MA:NA
Note on B47: AUT: NA; EF:NA; MA:NABEL: NA; EF:NA; MA:NAFRA: NA; EF:NA; MA:NA
Note on B49: AUT: 0,3049BEL: 21,42; MA:T1a,T2FRA: 14,21
Note on B53: AUT: NO; EF:NA; MA:NABEL: 0,0374FRA: 0,0081
Note on B54: AUT: NO; EF:NA; MA:NABEL: 0,0144FRA: 0,0081
Note on B55: AUT: NO; EF:NA; MA:NABEL: 0,0230FRA: 0,0000
Note on C7: AUT: 0,1360BEL: 1,48FRA: 1,22
Note on C8: AUT: 0,1360BEL: 1,48FRA: 1,22
Note on C9: AUT: 0,0326BEL: 0,7121FRA: 0,0412
Note on C10: AUT: 0,0004BEL: 0,0360FRA: 0,1093
Note on C11: AUT: 0,0904BEL: 0,5919FRA: 0,8920
Note on C12: AUT: 0,0127BEL: 0,1430FRA: 0,1789
Note on C13: AUT: 0,0000BEL: 0,0003FRA: 0,0031
Note on C14: AUT: NA,NO; EF:NA; MA:NABEL: IE,NA,NE,NO; EF:NA; MA:NAFRA: NA; EF:NA; MA:NA
Note on C15: AUT: NA,NO; EF:NA; MA:NABEL: IE,NA,NO; EF:NA; MA:NAFRA: NA; EF:NA; MA:NA
Note on C16: AUT: NA,NO; EF:NA; MA:NABEL: IE,NE,NO; EF:NA; MA:NAFRA: NA; EF:NA; MA:NA
Note on C17: AUT: NA; EF:NA; MA:NABEL: 10,67FRA: 3,49
Note on C18: AUT: NA; EF:NA; MA:NABEL: NA,NE,NO; EF:NA; MA:NAFRA: NA; EF:NA; MA:NA
Note on C19: AUT: NA; EF:NA; MA:NABEL: 10,67FRA: 3,49
Note on C20: AUT: NA; EF:NA; MA:NABEL: NAFRA: NA; EF:NA; MA:NA
Note on C24: AUT: NA; EF:NA; MA:NABEL: NAFRA: NA; EF:NA; MA:NA
Note on C25: AUT: 0,0938BEL: 0,4244FRA: 0,2892
Note on C26: AUT: NA,NO; EF:NA; MA:NABEL: 7,99; MA:T1a,T2FRA: 8,61
Note on C28: AUT: 0,0000BEL: 1,41; MA:T2FRA: 1,55
Note on C30: AUT: NA,NO; EF:NA; MA:NABEL: 6,58; MA:T1aFRA: 7,06
Note on C31: AUT: NA; EF:NA; MA:NABEL: NE; EF:NA; MA:NAFRA: NA; EF:NA; MA:NA
Note on C32: AUT: NA,NO; EF:NA; MA:NABEL: NA,NO; EF:NA; MA:NAFRA: NA; EF:NA; MA:NA
Note on C33: AUT: NA; EF:NA; MA:NABEL: NO; EF:NA; MA:NAFRA: NA; EF:NA; MA:NA
Note on C42: AUT: 0,0795BEL: 0,4922FRA: 0,2761
Note on C44: AUT: 0,0795BEL: 0,4922FRA: 0,2758
Note on C45: AUT: 0,0000BEL: IE,NE,NO; EF:NA; MA:NAFRA: 0,0003
Note on C46: AUT: NO; EF:NA; MA:NABEL: NA,NO; EF:NA; MA:NAFRA: NA; EF:NA; MA:NA
Note on C47: AUT: NA; EF:NA; MA:NABEL: NA; EF:NA; MA:NAFRA: NA; EF:NA; MA:NA
Note on C49: AUT: 0,3093BEL: 21,06; MA:T1a,T2FRA: 13,89
Note on C53: AUT: NO; EF:NA; MA:NABEL: 0,0398FRA: 0,0101
Note on C54: AUT: NO; EF:NA; MA:NABEL: 0,0133FRA: 0,0101
Note on C55: AUT: NO; EF:NA; MA:NABEL: 0,0264FRA: 0,0000
Note on D7: AUT: 0,1361BEL: 1,45FRA: 1,26
Note on D8: AUT: 0,1361BEL: 1,45FRA: 1,26
Note on D9: AUT: 0,0322BEL: 0,7041FRA: 0,0523
Note on D10: AUT: 0,0004BEL: 0,0346FRA: 0,1071
Note on D11: AUT: 0,0917BEL: 0,5756FRA: 0,9227
Note on D12: AUT: 0,0118BEL: 0,1314FRA: 0,1705
Note on D13: AUT: 0,0000BEL: 0,0003FRA: 0,0030
Note on D14: AUT: NA,NO; EF:NA; MA:NABEL: IE,NE,NO; EF:NA; MA:NAFRA: NA; EF:NA; MA:NA
Note on D15: AUT: NA,NO; EF:NA; MA:NABEL: NE,NO; EF:NA; MA:NAFRA: NA; EF:NA; MA:NA
Note on D16: AUT: NA,NO; EF:NA; MA:NABEL: IE,NE,NO; EF:NA; MA:NAFRA: NA; EF:NA; MA:NA
Note on D17: AUT: NA; EF:NA; MA:NABEL: 10,05FRA: 2,76
Note on D18: AUT: NA; EF:NA; MA:NABEL: NA,NE,NO; EF:NA; MA:NAFRA: NA; EF:NA; MA:NA
Note on D19: AUT: NA; EF:NA; MA:NABEL: 10,05FRA: 2,76
Note on D20: AUT: NA; EF:NA; MA:NABEL: NAFRA: NA; EF:NA; MA:NA
Note on D24: AUT: NA; EF:NA; MA:NABEL: NAFRA: NA; EF:NA; MA:NA
Note on D25: AUT: 0,0934BEL: 0,4195FRA: 0,2892
Note on D26: AUT: NA,NO; EF:NA; MA:NABEL: 7,82; MA:T1a,T2FRA: 8,56
Note on D28: AUT: 0,0000BEL: 1,37; MA:T2FRA: 1,49
Note on D30: AUT: NA,NO; EF:NA; MA:NABEL: 6,45; MA:T1aFRA: 7,07
Note on D31: AUT: NA; EF:NA; MA:NABEL: NA; EF:NA; MA:NAFRA: NA; EF:NA; MA:NA
Note on D32: AUT: NA,NO; EF:NA; MA:NABEL: NA,NO; EF:NA; MA:NAFRA: NA; EF:NA; MA:NA
Note on D33: AUT: NA; EF:NA; MA:NABEL: NO; EF:NA; MA:NAFRA: NA; EF:NA; MA:NA
Note on D42: AUT: 0,0796BEL: 0,4875FRA: 0,2735
Note on D44: AUT: 0,0796BEL: 0,4875FRA: 0,2731
Note on D45: AUT: 0,0000BEL: IE,NE,NO; EF:NA; MA:NAFRA: 0,0004
Note on D46: AUT: NO; EF:NA; MA:NABEL: NA,NO; EF:NA; MA:NAFRA: NA; EF:NA; MA:NA
Note on D47: AUT: NA; EF:NA; MA:NABEL: NA; EF:NA; MA:NAFRA: NA; EF:NA; MA:NA
Note on D49: AUT: 0,3091BEL: 20,23; MA:T1a,T2FRA: 13,13
Note on D53: AUT: NO; EF:NA; MA:NABEL: 0,0377FRA: 0,0135
Note on D54: AUT: NO; EF:NA; MA:NABEL: 0,0105FRA: 0,0135
Note on D55: AUT: NO; EF:NA; MA:NABEL: 0,0272FRA: 0,0000
Note on E7: AUT: 0,1347BEL: 1,49FRA: 1,28
Note on E8: AUT: 0,1347BEL: 1,49FRA: 1,28
Note on E9: AUT: 0,0315BEL: 0,7404FRA: 0,0550
Note on E10: AUT: 0,0003BEL: 0,0477FRA: 0,0891
Note on E11: AUT: 0,0905BEL: 0,5647FRA: 0,9546
Note on E12: AUT: 0,0123BEL: 0,1413FRA: 0,1803
Note on E13: AUT: 0,0000BEL: 0,0003FRA: 0,0030
Note on E14: AUT: NA,NO; EF:NA; MA:NABEL: NA,NO; EF:NA; MA:NAFRA: NA; EF:NA; MA:NA
Note on E15: AUT: NA,NO; EF:NA; MA:NABEL: NA,NO; EF:NA; MA:NAFRA: NA; EF:NA; MA:NA
Note on E16: AUT: NA,NO; EF:NA; MA:NABEL: 0,0000FRA: NA; EF:NA; MA:NA
Note on E17: AUT: NA; EF:NA; MA:NABEL: 7,36FRA: 2,97
Note on E18: AUT: NA; EF:NA; MA:NABEL: NA,NO; EF:NA; MA:NAFRA: NA; EF:NA; MA:NA
Note on E19: AUT: NA; EF:NA; MA:NABEL: 7,36FRA: 2,97
Note on E20: AUT: NA; EF:NA; MA:NABEL: 0,0000FRA: NA; EF:NA; MA:NA
Note on E24: AUT: NA; EF:NA; MA:NABEL: 0,0000FRA: NA; EF:NA; MA:NA
Note on E25: AUT: 0,0931BEL: 0,4183FRA: 0,2892
Note on E26: AUT: NA,NO; EF:NA; MA:NABEL: 7,27; MA:T1a,T2FRA: 8,40
Note on E28: AUT: 0,0000BEL: 1,29; MA:T2FRA: 1,43
Note on E30: AUT: NA,NO; EF:NA; MA:NABEL: 5,98; MA:T1aFRA: 6,97
Note on E31: AUT: NA; EF:NA; MA:NABEL: NA; EF:NA; MA:NAFRA: NA; EF:NA; MA:NA
Note on E32: AUT: NA,NO; EF:NA; MA:NABEL: NA,NO; EF:NA; MA:NAFRA: NA; EF:NA; MA:NA
Note on E33: AUT: NA; EF:NA; MA:NABEL: NO; EF:NA; MA:NAFRA: NA; EF:NA; MA:NA
Note on E42: AUT: 0,0825BEL: 0,4969FRA: 0,2803
Note on E44: AUT: 0,0825BEL: 0,4969FRA: 0,2801
Note on E45: AUT: 0,0000BEL: IE,NE,NO; EF:NA; MA:NAFRA: 0,0003
Note on E46: AUT: NO; EF:NA; MA:NABEL: NA,NO; EF:NA; MA:NAFRA: NA; EF:NA; MA:NA
Note on E47: AUT: NA; EF:NA; MA:NABEL: NA; EF:NA; MA:NAFRA: NA; EF:NA; MA:NA
Note on E49: AUT: 0,3103BEL: 17,04; MA:T1a,T2FRA: 13,22
Note on E53: AUT: NO; EF:NA; MA:NABEL: 0,0373FRA: 0,0181
Note on E54: AUT: NO; EF:NA; MA:NABEL: 0,0110FRA: 0,0181
Note on E55: AUT: NO; EF:NA; MA:NABEL: 0,0263FRA: 0,0000
Note on F7: AUT: 0,1368BEL: 1,44FRA: 1,34
Note on F8: AUT: 0,1368BEL: 1,44FRA: 1,34
Note on F9: AUT: 0,0319BEL: 0,7083FRA: 0,0579
Note on F10: AUT: 0,0003BEL: 0,0469FRA: 0,1012
Note on F11: AUT: 0,0925BEL: 0,5496FRA: 0,9940
Note on F12: AUT: 0,0121BEL: 0,1373FRA: 0,1824
Note on F13: AUT: 0,0000BEL: 0,0003FRA: 0,0030
Note on F14: AUT: NA,NO; EF:NA; MA:NABEL: IE,NE,NO; EF:NA; MA:NAFRA: NA; EF:NA; MA:NA
Note on F15: AUT: NA,NO; EF:NA; MA:NABEL: NO; EF:NA; MA:NAFRA: NA; EF:NA; MA:NA
Note on F16: AUT: NA,NO; EF:NA; MA:NABEL: IE,NE,NO; EF:NA; MA:NAFRA: NA; EF:NA; MA:NA
Note on F17: AUT: NA; EF:NA; MA:NABEL: 7,52FRA: 3,43
Note on F18: AUT: NA; EF:NA; MA:NABEL: NA,NE,NO; EF:NA; MA:NAFRA: NA; EF:NA; MA:NA
Note on F19: AUT: NA; EF:NA; MA:NABEL: 7,52FRA: 3,43
Note on F20: AUT: NA; EF:NA; MA:NABEL: NAFRA: NA; EF:NA; MA:NA
Note on F24: AUT: NA; EF:NA; MA:NABEL: NAFRA: NA; EF:NA; MA:NA
Note on F25: AUT: 0,0927BEL: 0,4176FRA: 0,2892
Note on F26: AUT: NA,NO; EF:NA; MA:NABEL: 7,20; MA:T1a,T2FRA: 8,27
Note on F28: AUT: 0,0000BEL: 1,27; MA:T2FRA: 1,45
Note on F30: AUT: NA,NO; EF:NA; MA:NABEL: 5,93; MA:T1aFRA: 6,82
Note on F31: AUT: NA; EF:NA; MA:NABEL: NA; EF:NA; MA:NAFRA: NA; EF:NA; MA:NA
Note on F32: AUT: NA,NO; EF:NA; MA:NABEL: NA,NO; EF:NA; MA:NAFRA: NA; EF:NA; MA:NA
Note on F33: AUT: NA; EF:NA; MA:NABEL: NO; EF:NA; MA:NAFRA: NA; EF:NA; MA:NA
Note on F42: AUT: 0,0834BEL: 0,5005FRA: 0,2821
Note on F44: AUT: 0,0834BEL: 0,5005FRA: 0,2818
Note on F45: AUT: 0,0000BEL: IE,NE,NO; EF:NA; MA:NAFRA: 0,0003
Note on F46: AUT: NO; EF:NA; MA:NABEL: NA,NO; EF:NA; MA:NAFRA: NA; EF:NA; MA:NA
Note on F47: AUT: NA; EF:NA; MA:NABEL: NA; EF:NA; MA:NAFRA: NA; EF:NA; MA:NA
Note on F49: AUT: 0,3129BEL: 17,09; MA:T1a,T2FRA: 13,61
Note on F53: AUT: NO; EF:NA; MA:NABEL: 0,0340FRA: 0,0183
Note on F54: AUT: NO; EF:NA; MA:NABEL: 0,0114FRA: 0,0183
Note on F55: AUT: NO; EF:NA; MA:NABEL: 0,0227FRA: 0,0000

## Table10s4
TABLE 10 EMISSION TRENDS | [9 empty] | Inventory 2004
HFCs, PFCs and SF6 | [9 empty] | Submission 2010 v1.3
(Part 1 of 2) | [9 empty] | BELGIUM
GREENHOUSE GAS SOURCE AND SINK CATEGORIES | Base year ( 1990 ) | 1991 | 1992 | 1993 | 1994 | 1995 | 1996 | 1997 | 1998 | 1999
| (Gg) | (Gg) | (Gg) | (Gg) | (Gg) | (Gg) | (Gg) | (Gg) | (Gg) | (Gg)
Emissions of HFCs(3) - (Gg CO2 equivalent) | 438.9587 | 438.9587 | 438.9587 | 438.9587 | 438.9587 | 438.9587 | 527.2073 | 638.8714 | 779.4871 | 813.0631
HFC-23 | NA | NA | NA | NA | NA,NE,NO | NA | NA | NA | NA | NA
HFC-32 | NA | NA | NA | NA | NA,NE,NO | NA | NA | NA | 0.00025482 | 0.0010167
HFC-41 | NA | NA | NA | NA | NA,NE,NO | NA | NA | NA | NA | NA
HFC-43-10mee | NA | NA | NA | NA | NA,NE,NO | NA | NA | NA | NA | NA
HFC-125 | 0.000893 | 0.000893 | 0.000893 | 0.000893 | 0.000893 | 0.000893 | 0.004192 | 0.0095397 | 0.01981 | 0.031643
HFC-134 | NA | NA | NA | NA | NA,NE,NO | NA | NA | NA | NA | NA
HFC-134a | 0.33228 | 0.33228 | 0.33228 | 0.33228 | 0.33228 | 0.33228 | 0.38132 | 0.43735 | 0.49004 | 0.45321
HFC-152a | NA | NA | NA | NA | NA | NA | 0.000286 | 0.00074305 | 0.0042574 | 0.0038007
HFC-143 | NA | NA | NA | NA | NA,NE,NO | NA | NA | NA | NA | NA
HFC-143a | 0.001045 | 0.001045 | 0.001045 | 0.001045 | 0.001045 | 0.001045 | 0.00492 | 0.011004 | 0.022026 | 0.034408
HFC-227ea | 0.0001782 | 0.0001782 | 0.0001782 | 0.0001782 | 0.0001782 | 0.0001782 | 0.00035286 | 0.00058227 | 0.00086481 | 0.0011545
HFC-236fa | NA | NA | NA | NA | NA,NE,NO | NA | NA | NA | NA | NA
HFC-245ca | NA | NA | NA | NA | NA,NE,NO | NA | NA | NA | NA | NA
Unspecified mix of listed HFCs(4) - (Gg CO2 equivalent) | NA | NA | NA | NA | NA,NE,NO | NA | NA | NA | NA | NA
Emissions of PFCs(3) - (Gg CO2 equivalent) | 1753.3197 | 1677.7168 | 1829.5238 | 1758.6719 | 2113.0409 | 2335.2373 | 2217.411 | 1211.4309 | 669.3303 | 347.9694
CF4 | 0.049799 | 0.047786 | 0.053312 | 0.051501 | 0.06288 | 0.069239 | 0.066623 | 0.017612 | 0.003059 | 0.003
C2F6 | 0.055077 | 0.052707 | 0.057517 | 0.054848 | 0.066474 | 0.071791 | 0.068628 | 0.037462 | 0.016411 | NA,NO
C 3F8 | 0.024436 | 0.023349 | 0.025166 | 0.024996 | 0.028745 | 0.033352 | 0.032638 | 0.033272 | 0.014576 | NA,NO
C4F10 | 0.028668 | 0.027412 | 0.029719 | 0.029379 | 0.034136 | 0.041826 | 0.038301 | 0.023733 | 0.011179 | 0.0018543
c-C4F8 | NA,NO | NA,NO | NA,NO | NA,NO | NA,NE,NO | NA,NO | NA,NO | NA,NO | NA,NO | NA,NO
C5F12 | 0.042854 | 0.041182 | 0.04647 | 0.044606 | 0.055371 | 0.060648 | 0.057141 | 0.023965 | 0.025216 | 0.02455
C6F14 | 0.031052 | 0.029461 | 0.029881 | 0.027587 | 0.032069 | 0.032919 | 0.030791 | 0.02345 | 0.017441 | 0.017752
Unspecified mix of listed PFCs(4) - (Gg CO2 equivalent) | NA,NO | NA,NO | NA,NO | NA,NO | NA,NE,NO | NA,NO | NA,NO | NA,NO | NA,NO | NA,NO
Emissions of SF6(3) - (Gg CO2 equivalent) | 1642.9716 | 1556.7404 | 1724.3033 | 1657.0487 | 2015.8355 | 2205.1593 | 2120.8578 | 526.3863 | 271.4399 | 121.9512
SF6 | 0.068744 | 0.065136 | 0.072147 | 0.069333 | 0.084345 | 0.092266 | 0.088739 | 0.022025 | 0.011357 | 0.0051026
Note: All footnotes for this table are given at the end of the table on sheet 5.
Note on B8: AUT: NABEL: NA; EF:NA; MA:NAFRA: NA
Note on B9: AUT: NA; EF:NA; MA:NABEL: NA; EF:NA; MA:NAFRA: NA; EF:NA; MA:NA
Note on B10: AUT: NA; EF:NA; MA:NABEL: NA; EF:NA; MA:NAFRA: NA; EF:NA; MA:NA
Note on B11: AUT: NA; EF:NA; MA:NABEL: NA; EF:NA; MA:NAFRA: NA; EF:NA; MA:NA
Note on B12: AUT: NA; EF:NA; MA:NABEL: NA; EF:NA; MA:NAFRA: NA; EF:NA; MA:NA
Note on B13: AUT: NA; EF:NA; MA:NABEL: NA; EF:NA; MA:NAFRA: NA; EF:NA; MA:NA
Note on B14: AUT: NA; EF:NA; MA:NABEL: NA; EF:NA; MA:NAFRA: NA; EF:NA; MA:NA
Note on B15: AUT: NA; EF:NA; MA:NABEL: NA; EF:NA; MA:NAFRA: NA; EF:NA; MA:NA
Note on B16: AUT: NA; EF:NA; MA:NABEL: NA; EF:NA; MA:NAFRA: NA; EF:NA; MA:NA
Note on B17: AUT: NA; EF:NA; MA:NABEL: NA; EF:NA; MA:NAFRA: NA; EF:NA; MA:NA
Note on B18: AUT: NA; EF:NA; MA:NABEL: NA; EF:NA; MA:NAFRA: NA; EF:NA; MA:NA
Note on B19: AUT: NA; EF:NA; MA:NABEL: NA; EF:NA; MA:NAFRA: NA; EF:NA; MA:NA
Note on B20: AUT: NA; EF:NA; MA:NABEL: NA; EF:NA; MA:NAFRA: NA; EF:NA; MA:NA
Note on B21: AUT: NA; EF:NA; MA:NABEL: NA; EF:NA; MA:NAFRA: NA; EF:NA; MA:NA
Note on B24: AUT: NA,NO; EF:NA; MA:NABEL: NA; EF:NA; MA:NAFRA: NA; EF:NA; MA:NA
Note on B25: AUT: NA,NO; EF:NA; MA:NABEL: NA; EF:NA; MA:NAFRA: NA; EF:NA; MA:NA
Note on B26: AUT: NA,NO; EF:NA; MA:NABEL: NA; EF:NA; MA:NAFRA: NA; EF:NA; MA:NA
Note on B27: AUT: NA,NO; EF:NA; MA:NABEL: NA; EF:NA; MA:NAFRA: NA; EF:NA; MA:NA
Note on B28: AUT: NA,NO; EF:NA; MA:NABEL: NA; EF:NA; MA:NAFRA: NA; EF:NA; MA:NA
Note on B29: AUT: NA,NO; EF:NA; MA:NABEL: NA; EF:NA; MA:NAFRA: NA; EF:NA; MA:NA
Note on B30: AUT: NA,NO; EF:NA; MA:NABEL: NA; EF:NA; MA:NAFRA: NA; EF:NA; MA:NA
Note on B31: AUT: NA,NO; EF:NA; MA:NABEL: NA; EF:NA; MA:NAFRA: 173,55
Note on B34: AUT: NA,NO; EF:NA; MA:NABEL: NA; EF:NA; MA:NAFRA: NA; EF:NA; MA:NA
Note on C8: AUT: NABEL: NA; EF:NA; MA:NAFRA: NA
Note on C9: AUT: NA; EF:NA; MA:NABEL: NA; EF:NA; MA:NAFRA: NA; EF:NA; MA:NA
Note on C10: AUT: NA; EF:NA; MA:NABEL: NA; EF:NA; MA:NAFRA: NA; EF:NA; MA:NA
Note on C11: AUT: NA; EF:NA; MA:NABEL: NA; EF:NA; MA:NAFRA: NA; EF:NA; MA:NA
Note on C12: AUT: NA; EF:NA; MA:NABEL: NA; EF:NA; MA:NAFRA: NA; EF:NA; MA:NA
Note on C13: AUT: NA; EF:NA; MA:NABEL: NA; EF:NA; MA:NAFRA: NA; EF:NA; MA:NA
Note on C14: AUT: NA; EF:NA; MA:NABEL: NA; EF:NA; MA:NAFRA: NA; EF:NA; MA:NA
Note on C15: AUT: NA; EF:NA; MA:NABEL: NA; EF:NA; MA:NAFRA: NA; EF:NA; MA:NA
Note on C16: AUT: NA; EF:NA; MA:NABEL: NA; EF:NA; MA:NAFRA: NA; EF:NA; MA:NA
Note on C17: AUT: NA; EF:NA; MA:NABEL: NA; EF:NA; MA:NAFRA: NA; EF:NA; MA:NA
Note on C18: AUT: NA; EF:NA; MA:NABEL: NA; EF:NA; MA:NAFRA: NA; EF:NA; MA:NA
Note on C19: AUT: NA; EF:NA; MA:NABEL: NA; EF:NA; MA:NAFRA: NA; EF:NA; MA:NA
Note on C20: AUT: NA; EF:NA; MA:NABEL: NA; EF:NA; MA:NAFRA: NA; EF:NA; MA:NA
Note on C21: AUT: NA; EF:NA; MA:NABEL: NA; EF:NA; MA:NAFRA: NA; EF:NA; MA:NA
Note on C24: AUT: NA,NO; EF:NA; MA:NABEL: NA; EF:NA; MA:NAFRA: NA; EF:NA; MA:NA
Note on C25: AUT: NA,NO; EF:NA; MA:NABEL: NA; EF:NA; MA:NAFRA: NA; EF:NA; MA:NA
Note on C26: AUT: NA,NO; EF:NA; MA:NABEL: NA; EF:NA; MA:NAFRA: NA; EF:NA; MA:NA
Note on C27: AUT: NA,NO; EF:NA; MA:NABEL: NA; EF:NA; MA:NAFRA: NA; EF:NA; MA:NA
Note on C28: AUT: NA,NO; EF:NA; MA:NABEL: NA; EF:NA; MA:NAFRA: NA; EF:NA; MA:NA
Note on C29: AUT: NA,NO; EF:NA; MA:NABEL: NA; EF:NA; MA:NAFRA: NA; EF:NA; MA:NA
Note on C30: AUT: NA,NO; EF:NA; MA:NABEL: NA; EF:NA; MA:NAFRA: NA; EF:NA; MA:NA
Note on C31: AUT: NA,NO; EF:NA; MA:NABEL: NA; EF:NA; MA:NAFRA: 173,55
Note on C34: AUT: NA,NO; EF:NA; MA:NABEL: NA; EF:NA; MA:NAFRA: NA; EF:NA; MA:NA
Note on D8: AUT: NABEL: NA; EF:NA; MA:NAFRA: NA
Note on D9: AUT: NA; EF:NA; MA:NABEL: NA; EF:NA; MA:NAFRA: NA; EF:NA; MA:NA
Note on D10: AUT: NA; EF:NA; MA:NABEL: NA; EF:NA; MA:NAFRA: NA; EF:NA; MA:NA
Note on D11: AUT: NA; EF:NA; MA:NABEL: NA; EF:NA; MA:NAFRA: NA; EF:NA; MA:NA
Note on D12: AUT: NA; EF:NA; MA:NABEL: NA; EF:NA; MA:NAFRA: NA; EF:NA; MA:NA
Note on D13: AUT: NA; EF:NA; MA:NABEL: NA; EF:NA; MA:NAFRA: NA; EF:NA; MA:NA
Note on D14: AUT: NA; EF:NA; MA:NABEL: NA; EF:NA; MA:NAFRA: NA; EF:NA; MA:NA
Note on D15: AUT: NA; EF:NA; MA:NABEL: NA; EF:NA; MA:NAFRA: NA; EF:NA; MA:NA
Note on D16: AUT: NA; EF:NA; MA:NABEL: NA; EF:NA; MA:NAFRA: NA; EF:NA; MA:NA
Note on D17: AUT: NA; EF:NA; MA:NABEL: NA; EF:NA; MA:NAFRA: NA; EF:NA; MA:NA
Note on D18: AUT: NA; EF:NA; MA:NABEL: NA; EF:NA; MA:NAFRA: NA; EF:NA; MA:NA
Note on D19: AUT: NA; EF:NA; MA:NABEL: NA; EF:NA; MA:NAFRA: NA; EF:NA; MA:NA
Note on D20: AUT: NA; EF:NA; MA:NABEL: NA; EF:NA; MA:NAFRA: NA; EF:NA; MA:NA
Note on D21: AUT: NA; EF:NA; MA:NABEL: NA; EF:NA; MA:NAFRA: NA; EF:NA; MA:NA
Note on D24: AUT: NA,NO; EF:NA; MA:NABEL: NA; EF:NA; MA:NAFRA: NA; EF:NA; MA:NA
Note on D25: AUT: NA,NO; EF:NA; MA:NABEL: NA; EF:NA; MA:NAFRA: NA; EF:NA; MA:NA
Note on D26: AUT: NA,NO; EF:NA; MA:NABEL: NA; EF:NA; MA:NAFRA: NA; EF:NA; MA:NA
Note on D27: AUT: NA,NO; EF:NA; MA:NABEL: NA; EF:NA; MA:NAFRA: NA; EF:NA; MA:NA
Note on D28: AUT: NA,NO; EF:NA; MA:NABEL: NA; EF:NA; MA:NAFRA: NA; EF:NA; MA:NA
Note on D29: AUT: NA,NO; EF:NA; MA:NABEL: NA; EF:NA; MA:NAFRA: NA; EF:NA; MA:NA
Note on D30: AUT: NA,NO; EF:NA; MA:NABEL: NA; EF:NA; MA:NAFRA: NA; EF:NA; MA:NA
Note on D31: AUT: NA,NO; EF:NA; MA:NABEL: NA; EF:NA; MA:NAFRA: 173,55
Note on D34: AUT: NA,NO; EF:NA; MA:NABEL: NA; EF:NA; MA:NAFRA: NA; EF:NA; MA:NA
Note on E8: AUT: NABEL: NA; EF:NA; MA:NAFRA: NA
Note on E9: AUT: NA; EF:NA; MA:NABEL: NA; EF:NA; MA:NAFRA: NA; EF:NA; MA:NA
Note on E10: AUT: NA; EF:NA; MA:NABEL: NA; EF:NA; MA:NAFRA: NA; EF:NA; MA:NA
Note on E11: AUT: NA; EF:NA; MA:NABEL: NA; EF:NA; MA:NAFRA: NA; EF:NA; MA:NA
Note on E12: AUT: NA; EF:NA; MA:NABEL: NA; EF:NA; MA:NAFRA: NA; EF:NA; MA:NA
Note on E13: AUT: NA; EF:NA; MA:NABEL: NA; EF:NA; MA:NAFRA: NA; EF:NA; MA:NA
Note on E14: AUT: NA; EF:NA; MA:NABEL: NA; EF:NA; MA:NAFRA: NA; EF:NA; MA:NA
Note on E15: AUT: NA; EF:NA; MA:NABEL: NA; EF:NA; MA:NAFRA: NA; EF:NA; MA:NA
Note on E16: AUT: NA; EF:NA; MA:NABEL: NA; EF:NA; MA:NAFRA: NA; EF:NA; MA:NA
Note on E17: AUT: NA; EF:NA; MA:NABEL: NA; EF:NA; MA:NAFRA: NA; EF:NA; MA:NA
Note on E18: AUT: NA; EF:NA; MA:NABEL: NA; EF:NA; MA:NAFRA: NA; EF:NA; MA:NA
Note on E19: AUT: NA; EF:NA; MA:NABEL: NA; EF:NA; MA:NAFRA: NA; EF:NA; MA:NA
Note on E20: AUT: NA; EF:NA; MA:NABEL: NA; EF:NA; MA:NAFRA: NA; EF:NA; MA:NA
Note on E21: AUT: NA; EF:NA; MA:NABEL: NA; EF:NA; MA:NAFRA: NA; EF:NA; MA:NA
Note on E24: AUT: NA,NO; EF:NA; MA:NABEL: NA; EF:NA; MA:NAFRA: NA; EF:NA; MA:NA
Note on E25: AUT: NA,NO; EF:NA; MA:NABEL: NA; EF:NA; MA:NAFRA: NA; EF:NA; MA:NA
Note on E26: AUT: NA,NO; EF:NA; MA:NABEL: NA; EF:NA; MA:NAFRA: NA; EF:NA; MA:NA
Note on E27: AUT: NA,NO; EF:NA; MA:NABEL: NA; EF:NA; MA:NAFRA: NA; EF:NA; MA:NA
Note on E28: AUT: NA,NO; EF:NA; MA:NABEL: NA; EF:NA; MA:NAFRA: NA; EF:NA; MA:NA
Note on E29: AUT: NA,NO; EF:NA; MA:NABEL: NA; EF:NA; MA:NAFRA: NA; EF:NA; MA:NA
Note on E30: AUT: NA,NO; EF:NA; MA:NABEL: NA; EF:NA; MA:NAFRA: NA; EF:NA; MA:NA
Note on E31: AUT: NA,NO; EF:NA; MA:NABEL: NA; EF:NA; MA:NAFRA: 173,55
Note on E34: AUT: NA,NO; EF:NA; MA:NABEL: NA; EF:NA; MA:NAFRA: NA; EF:NA; MA:NA
Note on F8: AUT: NABEL: NA; EF:NA; MA:NAFRA: NA
Note on F9: AUT: NA; EF:NA; MA:NABEL: NA; EF:NA; MA:NAFRA: NA; EF:NA; MA:NA
Note on F10: AUT: NA; EF:NA; MA:NABEL: NA; EF:NA; MA:NAFRA: NA; EF:NA; MA:NA
Note on F11: AUT: NA; EF:NA; MA:NABEL: NA; EF:NA; MA:NAFRA: NA; EF:NA; MA:NA
Note on F12: AUT: NA; EF:NA; MA:NABEL: NA; EF:NA; MA:NAFRA: NA; EF:NA; MA:NA
Note on F13: AUT: NA; EF:NA; MA:NABEL: NA; EF:NA; MA:NAFRA: NA; EF:NA; MA:NA
Note on F14: AUT: NA; EF:NA; MA:NABEL: NA; EF:NA; MA:NAFRA: NA; EF:NA; MA:NA
Note on F15: AUT: NA; EF:NA; MA:NABEL: NA; EF:NA; MA:NAFRA: NA; EF:NA; MA:NA
Note on F16: AUT: NA; EF:NA; MA:NABEL: NA; EF:NA; MA:NAFRA: NA; EF:NA; MA:NA
Note on F17: AUT: NA; EF:NA; MA:NABEL: NA; EF:NA; MA:NAFRA: NA; EF:NA; MA:NA
Note on F18: AUT: NA; EF:NA; MA:NABEL: NA; EF:NA; MA:NAFRA: NA; EF:NA; MA:NA
Note on F19: AUT: NA; EF:NA; MA:NABEL: NA; EF:NA; MA:NAFRA: NA; EF:NA; MA:NA
Note on F20: AUT: NA; EF:NA; MA:NABEL: NA; EF:NA; MA:NAFRA: NA; EF:NA; MA:NA
Note on F21: AUT: NA; EF:NA; MA:NABEL: NA; EF:NA; MA:NAFRA: NA; EF:NA; MA:NA
Note on F24: AUT: NA,NO; EF:NA; MA:NABEL: NA; EF:NA; MA:NAFRA: NA; EF:NA; MA:NA
Note on F25: AUT: NA,NO; EF:NA; MA:NABEL: NA; EF:NA; MA:NAFRA: NA; EF:NA; MA:NA
Note on F26: AUT: NA,NO; EF:NA; MA:NABEL: NA; EF:NA; MA:NAFRA: NA; EF:NA; MA:NA
Note on F27: AUT: NA,NO; EF:NA; MA:NABEL: NA; EF:NA; MA:NAFRA: NA; EF:NA; MA:NA
Note on F28: AUT: NA,NO; EF:NA; MA:NABEL: NA; EF:NA; MA:NAFRA: NA; EF:NA; MA:NA
Note on F29: AUT: NA,NO; EF:NA; MA:NABEL: NA; EF:NA; MA:NAFRA: NA; EF:NA; MA:NA
Note on F30: AUT: NA,NO; EF:NA; MA:NABEL: NA; EF:NA; MA:NAFRA: NA; EF:NA; MA:NA
Note on F31: AUT: NA,NO; EF:NA; MA:NABEL: NA; EF:NA; MA:NAFRA: 173,55
Note on F34: AUT: NA,NO; EF:NA; MA:NABEL: NA; EF:NA; MA:NAFRA: NA; EF:NA; MA:NA
Note on G8: AUT: NABEL: NA; EF:NA; MA:NAFRA: NA
Note on G9: AUT: NA; EF:NA; MA:NABEL: NA; EF:NA; MA:NAFRA: NA; EF:NA; MA:NA
Note on G10: AUT: NA; EF:NA; MA:NABEL: NA; EF:NA; MA:NAFRA: NA; EF:NA; MA:NA
Note on G11: AUT: NA; EF:NA; MA:NABEL: NA; EF:NA; MA:NAFRA: NA; EF:NA; MA:NA
Note on G12: AUT: NA; EF:NA; MA:NABEL: NA; EF:NA; MA:NAFRA: NA; EF:NA; MA:NA
Note on G13: AUT: NA; EF:NA; MA:NABEL: NA; EF:NA; MA:NAFRA: NA; EF:NA; MA:NA
Note on G14: AUT: NA; EF:NA; MA:NABEL: NA; EF:NA; MA:NAFRA: NA; EF:NA; MA:NA
Note on G15: AUT: NA; EF:NA; MA:NABEL: NA; EF:NA; MA:NAFRA: NA; EF:NA; MA:NA
Note on G16: AUT: NA; EF:NA; MA:NABEL: NA; EF:NA; MA:NAFRA: NA; EF:NA; MA:NA
Note on G17: AUT: NA; EF:NA; MA:NABEL: NA; EF:NA; MA:NAFRA: NA; EF:NA; MA:NA
Note on G18: AUT: NA; EF:NA; MA:NABEL: NA; EF:NA; MA:NAFRA: NA; EF:NA; MA:NA
Note on G19: AUT: NA; EF:NA; MA:NABEL: NA; EF:NA; MA:NAFRA: NA; EF:NA; MA:NA
Note on G20: AUT: NA; EF:NA; MA:NABEL: NA; EF:NA; MA:NAFRA: NA; EF:NA; MA:NA
Note on G21: AUT: NA; EF:NA; MA:NABEL: NA; EF:NA; MA:NAFRA: NA; EF:NA; MA:NA
Note on G24: AUT: NA,NO; EF:NA; MA:NABEL: NA; EF:NA; MA:NAFRA: NA; EF:NA; MA:NA
Note on G25: AUT: NA,NO; EF:NA; MA:NABEL: NA; EF:NA; MA:NAFRA: NA; EF:NA; MA:NA
Note on G26: AUT: NA,NO; EF:NA; MA:NABEL: NA; EF:NA; MA:NAFRA: NA; EF:NA; MA:NA
Note on G27: AUT: NA,NO; EF:NA; MA:NABEL: NA; EF:NA; MA:NAFRA: NA; EF:NA; MA:NA
Note on G28: AUT: NA,NO; EF:NA; MA:NABEL: NA; EF:NA; MA:NAFRA: NA; EF:NA; MA:NA
Note on G29: AUT: NA,NO; EF:NA; MA:NABEL: NA; EF:NA; MA:NAFRA: NA; EF:NA; MA:NA
Note on G30: AUT: NA,NO; EF:NA; MA:NABEL: NA; EF:NA; MA:NAFRA: NA; EF:NA; MA:NA
Note on G31: AUT: NA,NO; EF:NA; MA:NABEL: NA; EF:NA; MA:NAFRA: 173,55
Note on G34: AUT: NA,NO; EF:NA; MA:NABEL: NA; EF:NA; MA:NAFRA: NA; EF:NA; MA:NA
Note on H8: AUT: NABEL: NA; EF:NA; MA:NAFRA: NA
Note on H9: AUT: NA; EF:NA; MA:NABEL: NA; EF:NA; MA:NAFRA: NA; EF:NA; MA:NA
Note on H10: AUT: NA; EF:NA; MA:NABEL: NA; EF:NA; MA:NAFRA: NA; EF:NA; MA:NA
Note on H11: AUT: NA; EF:NA; MA:NABEL: NA; EF:NA; MA:NAFRA: NA; EF:NA; MA:NA
Note on H12: AUT: NA; EF:NA; MA:NABEL: NA; EF:NA; MA:NAFRA: NA; EF:NA; MA:NA
Note on H13: AUT: NA; EF:NA; MA:NABEL: NA; EF:NA; MA:NAFRA: NA; EF:NA; MA:NA
Note on H14: AUT: NA; EF:NA; MA:NABEL: NA; EF:NA; MA:NAFRA: NA; EF:NA; MA:NA
Note on H15: AUT: NA; EF:NA; MA:NABEL: NA; EF:NA; MA:NAFRA: NA; EF:NA; MA:NA
Note on H16: AUT: NA; EF:NA; MA:NABEL: NA; EF:NA; MA:NAFRA: NA; EF:NA; MA:NA
Note on H17: AUT: NA; EF:NA; MA:NABEL: NA; EF:NA; MA:NAFRA: NA; EF:NA; MA:NA
Note on H18: AUT: NA; EF:NA; MA:NABEL: NA; EF:NA; MA:NAFRA: NA; EF:NA; MA:NA
Note on H19: AUT: NA; EF:NA; MA:NABEL: NA; EF:NA; MA:NAFRA: NA; EF:NA; MA:NA
Note on H20: AUT: NA; EF:NA; MA:NABEL: NA; EF:NA; MA:NAFRA: NA; EF:NA; MA:NA
Note on H21: AUT: NA; EF:NA; MA:NABEL: NA; EF:NA; MA:NAFRA: NA; EF:NA; MA:NA
Note on H24: AUT: NA,NO; EF:NA; MA:NABEL: NA; EF:NA; MA:NAFRA: NA; EF:NA; MA:NA
Note on H25: AUT: NA,NO; EF:NA; MA:NABEL: NA; EF:NA; MA:NAFRA: NA; EF:NA; MA:NA
Note on H26: AUT: NA,NO; EF:NA; MA:NABEL: NA; EF:NA; MA:NAFRA: NA; EF:NA; MA:NA
Note on H27: AUT: NA,NO; EF:NA; MA:NABEL: NA; EF:NA; MA:NAFRA: NA; EF:NA; MA:NA
Note on H28: AUT: NA,NO; EF:NA; MA:NABEL: NA; EF:NA; MA:NAFRA: NA; EF:NA; MA:NA
Note on H29: AUT: NA,NO; EF:NA; MA:NABEL: NA; EF:NA; MA:NAFRA: NA; EF:NA; MA:NA
Note on H30: AUT: NA,NO; EF:NA; MA:NABEL: NA; EF:NA; MA:NAFRA: NA; EF:NA; MA:NA
Note on H31: AUT: NA,NO; EF:NA; MA:NABEL: NA; EF:NA; MA:NAFRA: 192,94
Note on H34: AUT: NA,NO; EF:NA; MA:NABEL: NA; EF:NA; MA:NAFRA: NA; EF:NA; MA:NA
Note on I8: AUT: NABEL: NA; EF:NA; MA:NAFRA: NA
Note on I9: AUT: NA; EF:NA; MA:NABEL: NA; EF:NA; MA:NAFRA: NA; EF:NA; MA:NA
Note on I10: AUT: NA; EF:NA; MA:NABEL: NA; EF:NA; MA:NAFRA: NA; EF:NA; MA:NA
Note on I11: AUT: NA; EF:NA; MA:NABEL: NA; EF:NA; MA:NAFRA: NA; EF:NA; MA:NA
Note on I12: AUT: NA; EF:NA; MA:NABEL: NA; EF:NA; MA:NAFRA: NA; EF:NA; MA:NA
Note on I13: AUT: NA; EF:NA; MA:NABEL: NA; EF:NA; MA:NAFRA: NA; EF:NA; MA:NA
Note on I14: AUT: NA; EF:NA; MA:NABEL: NA; EF:NA; MA:NAFRA: NA; EF:NA; MA:NA
Note on I15: AUT: NA; EF:NA; MA:NABEL: NA; EF:NA; MA:NAFRA: NA; EF:NA; MA:NA
Note on I16: AUT: NA; EF:NA; MA:NABEL: NA; EF:NA; MA:NAFRA: NA; EF:NA; MA:NA
Note on I17: AUT: NA; EF:NA; MA:NABEL: NA; EF:NA; MA:NAFRA: NA; EF:NA; MA:NA
Note on I18: AUT: NA; EF:NA; MA:NABEL: NA; EF:NA; MA:NAFRA: NA; EF:NA; MA:NA
Note on I19: AUT: NA; EF:NA; MA:NABEL: NA; EF:NA; MA:NAFRA: NA; EF:NA; MA:NA
Note on I20: AUT: NA; EF:NA; MA:NABEL: NA; EF:NA; MA:NAFRA: NA; EF:NA; MA:NA
Note on I21: AUT: NA; EF:NA; MA:NABEL: NA; EF:NA; MA:NAFRA: NA; EF:NA; MA:NA
Note on I24: AUT: NA,NO; EF:NA; MA:NABEL: NA; EF:NA; MA:NAFRA: NA; EF:NA; MA:NA
Note on I25: AUT: NA,NO; EF:NA; MA:NABEL: NA; EF:NA; MA:NAFRA: NA; EF:NA; MA:NA
Note on I26: AUT: NA,NO; EF:NA; MA:NABEL: NA; EF:NA; MA:NAFRA: NA; EF:NA; MA:NA
Note on I27: AUT: NA,NO; EF:NA; MA:NABEL: NA; EF:NA; MA:NAFRA: NA; EF:NA; MA:NA
Note on I28: AUT: NA,NO; EF:NA; MA:NABEL: NA; EF:NA; MA:NAFRA: NA; EF:NA; MA:NA
Note on I29: AUT: NA,NO; EF:NA; MA:NABEL: NA; EF:NA; MA:NAFRA: NA; EF:NA; MA:NA
Note on I30: AUT: NA,NO; EF:NA; MA:NABEL: NA; EF:NA; MA:NAFRA: NA; EF:NA; MA:NA
Note on I31: AUT: NA,NO; EF:NA; MA:NABEL: NA; EF:NA; MA:NAFRA: 221,08
Note on I34: AUT: NA,NO; EF:NA; MA:NABEL: NA; EF:NA; MA:NAFRA: NA; EF:NA; MA:NA
Note on J8: AUT: NABEL: NA; EF:NA; MA:NAFRA: NA
Note on J9: AUT: NA; EF:NA; MA:NABEL: NA; EF:NA; MA:NAFRA: NA; EF:NA; MA:NA
Note on J10: AUT: NA; EF:NA; MA:NABEL: NA; EF:NA; MA:NAFRA: NA; EF:NA; MA:NA
Note on J11: AUT: NA; EF:NA; MA:NABEL: NA; EF:NA; MA:NAFRA: NA; EF:NA; MA:NA
Note on J12: AUT: NA; EF:NA; MA:NABEL: NA; EF:NA; MA:NAFRA: NA; EF:NA; MA:NA
Note on J13: AUT: NA; EF:NA; MA:NABEL: NA; EF:NA; MA:NAFRA: NA; EF:NA; MA:NA
Note on J14: AUT: NA; EF:NA; MA:NABEL: NA; EF:NA; MA:NAFRA: NA; EF:NA; MA:NA
Note on J15: AUT: NA; EF:NA; MA:NABEL: NA; EF:NA; MA:NAFRA: NA; EF:NA; MA:NA
Note on J16: AUT: NA; EF:NA; MA:NABEL: NA; EF:NA; MA:NAFRA: NA; EF:NA; MA:NA
Note on J17: AUT: NA; EF:NA; MA:NABEL: NA; EF:NA; MA:NAFRA: NA; EF:NA; MA:NA
Note on J18: AUT: NA; EF:NA; MA:NABEL: NA; EF:NA; MA:NAFRA: NA; EF:NA; MA:NA
Note on J19: AUT: NA; EF:NA; MA:NABEL: NA; EF:NA; MA:NAFRA: NA; EF:NA; MA:NA
Note on J20: AUT: NA; EF:NA; MA:NABEL: NA; EF:NA; MA:NAFRA: NA; EF:NA; MA:NA
Note on J21: AUT: NA; EF:NA; MA:NABEL: NA; EF:NA; MA:NAFRA: NA; EF:NA; MA:NA
Note on J24: AUT: NA,NO; EF:NA; MA:NABEL: NA; EF:NA; MA:NAFRA: NA; EF:NA; MA:NA
Note on J25: AUT: NA,NO; EF:NA; MA:NABEL: NA; EF:NA; MA:NAFRA: NA; EF:NA; MA:NA
Note on J26: AUT: NA,NO; EF:NA; MA:NABEL: NA; EF:NA; MA:NAFRA: NA; EF:NA; MA:NA
Note on J27: AUT: NA,NO; EF:NA; MA:NABEL: NA; EF:NA; MA:NAFRA: NA; EF:NA; MA:NA
Note on J28: AUT: NA,NO; EF:NA; MA:NABEL: NA; EF:NA; MA:NAFRA: NA; EF:NA; MA:NA
Note on J29: AUT: NA,NO; EF:NA; MA:NABEL: NA; EF:NA; MA:NAFRA: NA; EF:NA; MA:NA
Note on J30: AUT: NA,NO; EF:NA; MA:NABEL: NA; EF:NA; MA:NAFRA: NA; EF:NA; MA:NA
Note on J31: AUT: NA,NO; EF:NA; MA:NABEL: NA; EF:NA; MA:NAFRA: 256,94
Note on J34: AUT: NA,NO; EF:NA; MA:NABEL: NA; EF:NA; MA:NAFRA: NA; EF:NA; MA:NA
Note on K8: AUT: NABEL: NA; EF:NA; MA:NAFRA: NA
Note on K9: AUT: NA; EF:NA; MA:NABEL: NA; EF:NA; MA:NAFRA: NA; EF:NA; MA:NA
Note on K10: AUT: NA; EF:NA; MA:NABEL: NA; EF:NA; MA:NAFRA: NA; EF:NA; MA:NA
Note on K11: AUT: NA; EF:NA; MA:NABEL: NA; EF:NA; MA:NAFRA: NA; EF:NA; MA:NA
Note on K12: AUT: NA; EF:NA; MA:NABEL: NA; EF:NA; MA:NAFRA: NA; EF:NA; MA:NA
Note on K13: AUT: NA; EF:NA; MA:NABEL: NA; EF:NA; MA:NAFRA: NA; EF:NA; MA:NA
Note on K14: AUT: NA; EF:NA; MA:NABEL: NA; EF:NA; MA:NAFRA: NA; EF:NA; MA:NA
Note on K15: AUT: NA; EF:NA; MA:NABEL: NA; EF:NA; MA:NAFRA: NA; EF:NA; MA:NA
Note on K16: AUT: NA; EF:NA; MA:NABEL: NA; EF:NA; MA:NAFRA: NA; EF:NA; MA:NA
Note on K17: AUT: NA; EF:NA; MA:NABEL: NA; EF:NA; MA:NAFRA: NA; EF:NA; MA:NA
Note on K18: AUT: NA; EF:NA; MA:NABEL: NA; EF:NA; MA:NAFRA: NA; EF:NA; MA:NA
Note on K19: AUT: NA; EF:NA; MA:NABEL: NA; EF:NA; MA:NAFRA: NA; EF:NA; MA:NA
Note on K20: AUT: NA; EF:NA; MA:NABEL: NA; EF:NA; MA:NAFRA: NA; EF:NA; MA:NA
Note on K21: AUT: NA; EF:NA; MA:NABEL: NA; EF:NA; MA:NAFRA: NA; EF:NA; MA:NA
Note on K24: AUT: NA,NO; EF:NA; MA:NABEL: NA; EF:NA; MA:NAFRA: NA; EF:NA; MA:NA
Note on K25: AUT: NA,NO; EF:NA; MA:NABEL: NA; EF:NA; MA:NAFRA: NA; EF:NA; MA:NA
Note on K26: AUT: NA,NO; EF:NA; MA:NABEL: NA; EF:NA; MA:NAFRA: NA; EF:NA; MA:NA
Note on K27: AUT: NA,NO; EF:NA; MA:NABEL: NA; EF:NA; MA:NAFRA: NA; EF:NA; MA:NA
Note on K28: AUT: NA,NO; EF:NA; MA:NABEL: NA; EF:NA; MA:NAFRA: NA; EF:NA; MA:NA
Note on K29: AUT: NA,NO; EF:NA; MA:NABEL: NA; EF:NA; MA:NAFRA: NA; EF:NA; MA:NA
Note on K30: AUT: NA,NO; EF:NA; MA:NABEL: NA; EF:NA; MA:NAFRA: NA; EF:NA; MA:NA
Note on K31: AUT: NA,NO; EF:NA; MA:NABEL: NA; EF:NA; MA:NAFRA: 270,79
Note on K34: AUT: NA,NO; EF:NA; MA:NABEL: NA; EF:NA; MA:NAFRA: NA; EF:NA; MA:NA

## Table10s4.2
TABLE 10 EMISSION TRENDS | [5 empty] | Inventory 2004
HFCs, PFCs and SF6 | [5 empty] | Submission 2010 v1.3
(Part 2 of 2) | [5 empty] | BELGIUM
GREENHOUSE GAS SOURCE AND SINK CATEGORIES | 2000 | 2001 | 2002 | 2003 | 2004 | Change from base to latest reported year
| (Gg) | (Gg) | (Gg) | (Gg) | (Gg) | %
Emissions of HFCs(3) - (Gg CO2 equivalent) | 946.9695 | 1081.0624 | 1301.6926 | 1466.7203 | 1511.4429 | 244.3246
HFC-23 | NA | NA | NA | NA | NA | 0
HFC-32 | 0.0023581 | 0.0035211 | 0.0048937 | 0.00657 | 0.0085314 | 100
HFC-41 | NA | NA | NA | NA | NA | 0
HFC-43-10mee | NA | NA | NA | NA | NA | 0
HFC-125 | 0.044083 | 0.056774 | 0.072455 | 0.088075 | 0.096919 | 10753.1536
HFC-134 | NA | NA | NA | NA | NA | 0
HFC-134a | 0.48326 | 0.52418 | 0.5846 | 0.62895 | 0.62255 | 87.3531
HFC-152a | 0.069101 | 0.051242 | 0.3647 | 0.31995 | 0.28638 | 100
HFC-143 | NA | NA | NA | NA | NA | 0
HFC-143a | 0.047295 | 0.0595 | 0.073209 | 0.090982 | 0.099017 | 9375.3579
HFC-227ea | 0.0015053 | 0.0017569 | 0.0022075 | 0.0026465 | 0.0030539 | 1613.7542
HFC-236fa | NA | NA | NA | NA | NA | 0
HFC-245ca | NA | NA | NA | NA | NA | 0
Unspecified mix of listed HFCs(4) - (Gg CO2 equivalent) | NA | NA | NA | NA | NA | 0
Emissions of PFCs(3) - (Gg CO2 equivalent) | 360.9012 | 222.603 | 82.218 | 208.6785 | 306.1858 | -82.5368
CF4 | 0.001 | 0.003422 | 0.001172 | 0.003519 | 0.008835 | -82.2587
C2F6 | NA,NO | NA,NO | NA,NO | NA,NO | NA,NO | -100
C 3F8 | NA,NO | NA,NO | NA,NO | NA,NO | NA,NO | -100
C4F10 | 0.0020007 | NA,NO | NA,NO | 0.00439 | 0.009636 | -66.3876
c-C4F8 | NA,NO | NA,NO | NA,NO | NA,NO | NA,NO | 0
C5F12 | 0.026488 | 0.0056 | 0.006 | 0.004224 | 0.007167 | -83.2758
C6F14 | 0.019154 | 0.0214 | 0.004 | 0.016675 | 0.017237 | -44.4899
Unspecified mix of listed PFCs(4) - (Gg CO2 equivalent) | NA,NO | NA,NO | NA,NO | NA,NO | NA,NO | 0
Emissions of SF6(3) - (Gg CO2 equivalent) | 111.5186 | 129.0586 | 112.0258 | 99.9085 | 84.3383 | -94.8667
SF6 | 0.004666 | 0.0053999 | 0.0046873 | 0.0041803 | 0.0035288 | -94.8667
Note: All footnotes for this table are given at the end of the table on sheet 5.
Note on B8: AUT: NABEL: NA; EF:NA; MA:NAFRA: NA
Note on B9: AUT: NA; EF:NA; MA:NABEL: NA; EF:NA; MA:NAFRA: NA; EF:NA; MA:NA
Note on B10: AUT: NA; EF:NA; MA:NABEL: NA; EF:NA; MA:NAFRA: NA; EF:NA; MA:NA
Note on B11: AUT: NA; EF:NA; MA:NABEL: NA; EF:NA; MA:NAFRA: NA; EF:NA; MA:NA
Note on B12: AUT: NA; EF:NA; MA:NABEL: NA; EF:NA; MA:NAFRA: NA; EF:NA; MA:NA
Note on B13: AUT: NA; EF:NA; MA:NABEL: NA; EF:NA; MA:NAFRA: NA; EF:NA; MA:NA
Note on B14: AUT: NA; EF:NA; MA:NABEL: NA; EF:NA; MA:NAFRA: NA; EF:NA; MA:NA
Note on B15: AUT: NA; EF:NA; MA:NABEL: NA; EF:NA; MA:NAFRA: NA; EF:NA; MA:NA
Note on B16: AUT: NA; EF:NA; MA:NABEL: NA; EF:NA; MA:NAFRA: NA; EF:NA; MA:NA
Note on B17: AUT: NA; EF:NA; MA:NABEL: NA; EF:NA; MA:NAFRA: NA; EF:NA; MA:NA
Note on B18: AUT: NA; EF:NA; MA:NABEL: NA; EF:NA; MA:NAFRA: NA; EF:NA; MA:NA
Note on B19: AUT: NA; EF:NA; MA:NABEL: NA; EF:NA; MA:NAFRA: NA; EF:NA; MA:NA
Note on B20: AUT: NA; EF:NA; MA:NABEL: NA; EF:NA; MA:NAFRA: NA; EF:NA; MA:NA
Note on B21: AUT: NA; EF:NA; MA:NABEL: NA; EF:NA; MA:NAFRA: NA; EF:NA; MA:NA
Note on B24: AUT: NA,NO; EF:NA; MA:NABEL: NA; EF:NA; MA:NAFRA: NA; EF:NA; MA:NA
Note on B25: AUT: NA,NO; EF:NA; MA:NABEL: NA; EF:NA; MA:NAFRA: NA; EF:NA; MA:NA
Note on B26: AUT: NA,NO; EF:NA; MA:NABEL: NA; EF:NA; MA:NAFRA: NA; EF:NA; MA:NA
Note on B27: AUT: NA,NO; EF:NA; MA:NABEL: NA; EF:NA; MA:NAFRA: NA; EF:NA; MA:NA
Note on B28: AUT: NA,NO; EF:NA; MA:NABEL: NA; EF:NA; MA:NAFRA: NA; EF:NA; MA:NA
Note on B29: AUT: NA,NO; EF:NA; MA:NABEL: NA; EF:NA; MA:NAFRA: NA; EF:NA; MA:NA
Note on B30: AUT: NA,NO; EF:NA; MA:NABEL: NA; EF:NA; MA:NAFRA: NA; EF:NA; MA:NA
Note on B31: AUT: NA,NO; EF:NA; MA:NABEL: NA; EF:NA; MA:NAFRA: 316,54
Note on B34: AUT: NA,NO; EF:NA; MA:NABEL: NA; EF:NA; MA:NAFRA: NA; EF:NA; MA:NA
Note on C8: AUT: NABEL: NA; EF:NA; MA:NAFRA: NA
Note on C9: AUT: NA; EF:NA; MA:NABEL: NA; EF:NA; MA:NAFRA: NA; EF:NA; MA:NA
Note on C10: AUT: NA; EF:NA; MA:NABEL: NA; EF:NA; MA:NAFRA: NA; EF:NA; MA:NA
Note on C11: AUT: NA; EF:NA; MA:NABEL: NA; EF:NA; MA:NAFRA: NA; EF:NA; MA:NA
Note on C12: AUT: NA; EF:NA; MA:NABEL: NA; EF:NA; MA:NAFRA: NA; EF:NA; MA:NA
Note on C13: AUT: NA; EF:NA; MA:NABEL: NA; EF:NA; MA:NAFRA: NA; EF:NA; MA:NA
Note on C14: AUT: NA; EF:NA; MA:NABEL: NA; EF:NA; MA:NAFRA: NA; EF:NA; MA:NA
Note on C15: AUT: NA; EF:NA; MA:NABEL: NA; EF:NA; MA:NAFRA: NA; EF:NA; MA:NA
Note on C16: AUT: NA; EF:NA; MA:NABEL: NA; EF:NA; MA:NAFRA: NA; EF:NA; MA:NA
Note on C17: AUT: NA; EF:NA; MA:NABEL: NA; EF:NA; MA:NAFRA: NA; EF:NA; MA:NA
Note on C18: AUT: NA; EF:NA; MA:NABEL: NA; EF:NA; MA:NAFRA: NA; EF:NA; MA:NA
Note on C19: AUT: NA; EF:NA; MA:NABEL: NA; EF:NA; MA:NAFRA: NA; EF:NA; MA:NA
Note on C20: AUT: NA; EF:NA; MA:NABEL: NA; EF:NA; MA:NAFRA: NA; EF:NA; MA:NA
Note on C21: AUT: NA; EF:NA; MA:NABEL: NA; EF:NA; MA:NAFRA: NA; EF:NA; MA:NA
Note on C24: AUT: NA,NO; EF:NA; MA:NABEL: NA; EF:NA; MA:NAFRA: NA; EF:NA; MA:NA
Note on C25: AUT: NA,NO; EF:NA; MA:NABEL: NA; EF:NA; MA:NAFRA: NA; EF:NA; MA:NA
Note on C26: AUT: NA,NO; EF:NA; MA:NABEL: NA; EF:NA; MA:NAFRA: NA; EF:NA; MA:NA
Note on C27: AUT: NA,NO; EF:NA; MA:NABEL: NA; EF:NA; MA:NAFRA: NA; EF:NA; MA:NA
Note on C28: AUT: NA,NO; EF:NA; MA:NABEL: NA; EF:NA; MA:NAFRA: NA; EF:NA; MA:NA
Note on C29: AUT: NA,NO; EF:NA; MA:NABEL: NA; EF:NA; MA:NAFRA: NA; EF:NA; MA:NA
Note on C30: AUT: NA,NO; EF:NA; MA:NABEL: NA; EF:NA; MA:NAFRA: NA; EF:NA; MA:NA
Note on C31: AUT: NA,NO; EF:NA; MA:NABEL: NA; EF:NA; MA:NAFRA: 343,60
Note on C34: AUT: NA,NO; EF:NA; MA:NABEL: NA; EF:NA; MA:NAFRA: NA; EF:NA; MA:NA
Note on D8: AUT: NABEL: NA; EF:NA; MA:NAFRA: NA
Note on D9: AUT: NA; EF:NA; MA:NABEL: NA; EF:NA; MA:NAFRA: NA; EF:NA; MA:NA
Note on D10: AUT: NA; EF:NA; MA:NABEL: NA; EF:NA; MA:NAFRA: NA; EF:NA; MA:NA
Note on D11: AUT: NA; EF:NA; MA:NABEL: NA; EF:NA; MA:NAFRA: NA; EF:NA; MA:NA
Note on D12: AUT: NA; EF:NA; MA:NABEL: NA; EF:NA; MA:NAFRA: NA; EF:NA; MA:NA
Note on D13: AUT: NA; EF:NA; MA:NABEL: NA; EF:NA; MA:NAFRA: NA; EF:NA; MA:NA
Note on D14: AUT: NA; EF:NA; MA:NABEL: NA; EF:NA; MA:NAFRA: NA; EF:NA; MA:NA
Note on D15: AUT: NA; EF:NA; MA:NABEL: NA; EF:NA; MA:NAFRA: NA; EF:NA; MA:NA
Note on D16: AUT: NA; EF:NA; MA:NABEL: NA; EF:NA; MA:NAFRA: NA; EF:NA; MA:NA
Note on D17: AUT: NA; EF:NA; MA:NABEL: NA; EF:NA; MA:NAFRA: NA; EF:NA; MA:NA
Note on D18: AUT: NA; EF:NA; MA:NABEL: NA; EF:NA; MA:NAFRA: NA; EF:NA; MA:NA
Note on D19: AUT: NA; EF:NA; MA:NABEL: NA; EF:NA; MA:NAFRA: NA; EF:NA; MA:NA
Note on D20: AUT: NA; EF:NA; MA:NABEL: NA; EF:NA; MA:NAFRA: NA; EF:NA; MA:NA
Note on D21: AUT: NA; EF:NA; MA:NABEL: NA; EF:NA; MA:NAFRA: NA; EF:NA; MA:NA
Note on D24: AUT: NA,NO; EF:NA; MA:NABEL: NA; EF:NA; MA:NAFRA: NA; EF:NA; MA:NA
Note on D25: AUT: NA,NO; EF:NA; MA:NABEL: NA; EF:NA; MA:NAFRA: NA; EF:NA; MA:NA
Note on D26: AUT: NA,NO; EF:NA; MA:NABEL: NA; EF:NA; MA:NAFRA: NA; EF:NA; MA:NA
Note on D27: AUT: NA,NO; EF:NA; MA:NABEL: NA; EF:NA; MA:NAFRA: NA; EF:NA; MA:NA
Note on D28: AUT: NA,NO; EF:NA; MA:NABEL: NA; EF:NA; MA:NAFRA: NA; EF:NA; MA:NA
Note on D29: AUT: NA,NO; EF:NA; MA:NABEL: NA; EF:NA; MA:NAFRA: NA; EF:NA; MA:NA
Note on D30: AUT: NA,NO; EF:NA; MA:NABEL: NA; EF:NA; MA:NAFRA: NA; EF:NA; MA:NA
Note on D31: AUT: NA,NO; EF:NA; MA:NABEL: NA; EF:NA; MA:NAFRA: 377,32
Note on D34: AUT: NA,NO; EF:NA; MA:NABEL: NA; EF:NA; MA:NAFRA: NA; EF:NA; MA:NA
Note on E8: AUT: NABEL: NA; EF:NA; MA:NAFRA: NA
Note on E9: AUT: NA; EF:NA; MA:NABEL: NA; EF:NA; MA:NAFRA: NA; EF:NA; MA:NA
Note on E10: AUT: NA; EF:NA; MA:NABEL: NA; EF:NA; MA:NAFRA: NA; EF:NA; MA:NA
Note on E11: AUT: NA; EF:NA; MA:NABEL: NA; EF:NA; MA:NAFRA: NA; EF:NA; MA:NA
Note on E12: AUT: NA; EF:NA; MA:NABEL: NA; EF:NA; MA:NAFRA: NA; EF:NA; MA:NA
Note on E13: AUT: NA; EF:NA; MA:NABEL: NA; EF:NA; MA:NAFRA: NA; EF:NA; MA:NA
Note on E14: AUT: NA; EF:NA; MA:NABEL: NA; EF:NA; MA:NAFRA: NA; EF:NA; MA:NA
Note on E15: AUT: NA; EF:NA; MA:NABEL: NA; EF:NA; MA:NAFRA: NA; EF:NA; MA:NA
Note on E16: AUT: NA; EF:NA; MA:NABEL: NA; EF:NA; MA:NAFRA: NA; EF:NA; MA:NA
Note on E17: AUT: NA; EF:NA; MA:NABEL: NA; EF:NA; MA:NAFRA: NA; EF:NA; MA:NA
Note on E18: AUT: NA; EF:NA; MA:NABEL: NA; EF:NA; MA:NAFRA: NA; EF:NA; MA:NA
Note on E19: AUT: NA; EF:NA; MA:NABEL: NA; EF:NA; MA:NAFRA: NA; EF:NA; MA:NA
Note on E20: AUT: NA; EF:NA; MA:NABEL: NA; EF:NA; MA:NAFRA: NA; EF:NA; MA:NA
Note on E21: AUT: NA; EF:NA; MA:NABEL: NA; EF:NA; MA:NAFRA: NA; EF:NA; MA:NA
Note on E24: AUT: NA,NO; EF:NA; MA:NABEL: NA; EF:NA; MA:NAFRA: NA; EF:NA; MA:NA
Note on E25: AUT: NA,NO; EF:NA; MA:NABEL: NA; EF:NA; MA:NAFRA: NA; EF:NA; MA:NA
Note on E26: AUT: NA,NO; EF:NA; MA:NABEL: NA; EF:NA; MA:NAFRA: NA; EF:NA; MA:NA
Note on E27: AUT: NA,NO; EF:NA; MA:NABEL: NA; EF:NA; MA:NAFRA: NA; EF:NA; MA:NA
Note on E28: AUT: NA,NO; EF:NA; MA:NABEL: NA; EF:NA; MA:NAFRA: NA; EF:NA; MA:NA
Note on E29: AUT: NA,NO; EF:NA; MA:NABEL: NA; EF:NA; MA:NAFRA: NA; EF:NA; MA:NA
Note on E30: AUT: NA,NO; EF:NA; MA:NABEL: NA; EF:NA; MA:NAFRA: NA; EF:NA; MA:NA
Note on E31: AUT: NA,NO; EF:NA; MA:NABEL: NA; EF:NA; MA:NAFRA: 432,55
Note on E34: AUT: NA,NO; EF:NA; MA:NABEL: NA; EF:NA; MA:NAFRA: NA; EF:NA; MA:NA
Note on F8: AUT: NABEL: NA; EF:NA; MA:NAFRA: NA
Note on F9: AUT: NA; EF:NA; MA:NABEL: NA; EF:NA; MA:NAFRA: NA; EF:NA; MA:NA
Note on F10: AUT: NA; EF:NA; MA:NABEL: NA; EF:NA; MA:NAFRA: NA; EF:NA; MA:NA
Note on F11: AUT: NA; EF:NA; MA:NABEL: NA; EF:NA; MA:NAFRA: NA; EF:NA; MA:NA
Note on F12: AUT: NA; EF:NA; MA:NABEL: NA; EF:NA; MA:NAFRA: NA; EF:NA; MA:NA
Note on F13: AUT: NA; EF:NA; MA:NABEL: NA; EF:NA; MA:NAFRA: NA; EF:NA; MA:NA
Note on F14: AUT: NA; EF:NA; MA:NABEL: NA; EF:NA; MA:NAFRA: NA; EF:NA; MA:NA
Note on F15: AUT: NA; EF:NA; MA:NABEL: NA; EF:NA; MA:NAFRA: NA; EF:NA; MA:NA
Note on F16: AUT: NA; EF:NA; MA:NABEL: NA; EF:NA; MA:NAFRA: NA; EF:NA; MA:NA
Note on F17: AUT: NA; EF:NA; MA:NABEL: NA; EF:NA; MA:NAFRA: NA; EF:NA; MA:NA
Note on F18: AUT: NA; EF:NA; MA:NABEL: NA; EF:NA; MA:NAFRA: NA; EF:NA; MA:NA
Note on F19: AUT: NA; EF:NA; MA:NABEL: NA; EF:NA; MA:NAFRA: NA; EF:NA; MA:NA
Note on F20: AUT: NA; EF:NA; MA:NABEL: NA; EF:NA; MA:NAFRA: NA; EF:NA; MA:NA
Note on F21: AUT: NA; EF:NA; MA:NABEL: NA; EF:NA; MA:NAFRA: NA; EF:NA; MA:NA
Note on F24: AUT: NA,NO; EF:NA; MA:NABEL: NA; EF:NA; MA:NAFRA: NA; EF:NA; MA:NA
Note on F25: AUT: NA,NO; EF:NA; MA:NABEL: NA; EF:NA; MA:NAFRA: NA; EF:NA; MA:NA
Note on F26: AUT: NA,NO; EF:NA; MA:NABEL: NA; EF:NA; MA:NAFRA: NA; EF:NA; MA:NA
Note on F27: AUT: NA,NO; EF:NA; MA:NABEL: NA; EF:NA; MA:NAFRA: NA; EF:NA; MA:NA
Note on F28: AUT: NA,NO; EF:NA; MA:NABEL: NA; EF:NA; MA:NAFRA: NA; EF:NA; MA:NA
Note on F29: AUT: NA,NO; EF:NA; MA:NABEL: NA; EF:NA; MA:NAFRA: NA; EF:NA; MA:NA
Note on F30: AUT: NA,NO; EF:NA; MA:NABEL: NA; EF:NA; MA:NAFRA: NA; EF:NA; MA:NA
Note on F31: AUT: NA,NO; EF:NA; MA:NABEL: NA; EF:NA; MA:NAFRA: 451,91
Note on F34: AUT: NA,NO; EF:NA; MA:NABEL: NA; EF:NA; MA:NAFRA: NA; EF:NA; MA:NA

## Table10s5
TABLE 10 EMISSION TRENDS | [9 empty] | Inventory 2004
SUMMARY | [9 empty] | Submission 2010 v1.3
(Part 1 of 2) | [9 empty] | BELGIUM
GREENHOUSE GAS EMISSIONS | Base year ( 1990 ) | 1991 | 1992 | 1993 | 1994 | 1995 | 1996 | 1997 | 1998 | 1999
| CO2 equivalent (Gg) | CO2 equivalent (Gg) | CO2 equivalent (Gg) | CO2 equivalent (Gg) | CO2 equivalent (Gg) | CO2 equivalent (Gg) | CO2 equivalent (Gg) | CO2 equivalent (Gg) | CO2 equivalent (Gg) | CO2 equivalent (Gg)
CO2 emissions including net CO2 from LULUCF | 115940.9836 | 119497.869 | 116877.4846 | 115993.9428 | 120367.5941 | 121441.5698 | 125641.5358 | 119985.7722 | 126440.7601 | 120860.2098
CO2 emissions excluding net CO2 from LULUCF | 118687.8107 | 121480.3759 | 119138.1028 | 118145.9694 | 122510.2727 | 123376.9067 | 127594.1469 | 121925.7391 | 128229.5187 | 122557.813
CH4 emissions including CH4 from LULUCF | 10012.1257 | 9830.1115 | 9687.8235 | 9577.9693 | 9504.9182 | 9521.6723 | 9201.8609 | 9072.2713 | 8927.5671 | 8747.441
CH4 emissions excluding CH4 from LULUCF | 10012.1257 | 9830.1115 | 9687.8235 | 9577.9693 | 9504.9182 | 9521.6723 | 9201.8609 | 9072.2713 | 8927.5671 | 8747.441
N2O emissions including N2O from LULUCF | 10859.213 | 10734.9779 | 10346.8766 | 10625.6712 | 11196.712 | 11683.4575 | 12031.9903 | 11714.6844 | 11845.1545 | 11721.9165
N2O emissions excluding N2O from LULUCF | 10859.213 | 10734.9779 | 10346.8766 | 10625.6712 | 11196.712 | 11683.4575 | 12031.9903 | 11714.6844 | 11845.1545 | 11721.9165
HFCs | 438.9587 | 438.9587 | 438.9587 | 438.9587 | 438.9587 | 438.9587 | 527.2073 | 638.8714 | 779.4871 | 813.0631
PFCs | 1753.3197 | 1677.7168 | 1829.5238 | 1758.6719 | 2113.0409 | 2335.2373 | 2217.411 | 1211.4309 | 669.3303 | 347.9694
SF6 | 1642.9716 | 1556.7404 | 1724.3033 | 1657.0487 | 2015.8355 | 2205.1593 | 2120.8578 | 526.3863 | 271.4399 | 121.9512
Total (including LULUCF) | 140647.5722 | 143736.3741 | 140904.9704 | 140052.2626 | 145637.0593 | 147626.0549 | 151740.8631 | 143149.4164 | 148933.739 | 142612.5509
Total (excluding LULUCF) | 143394.3992 | 145718.881 | 143165.5887 | 142204.2891 | 147779.7379 | 149561.3918 | 153693.4743 | 145089.3834 | 150722.4976 | 144310.1542
GREENHOUSE GAS SOURCE AND SINK CATEGORIES | Base year ( 1990 ) | 1991 | 1992 | 1993 | 1994 | 1995 | 1996 | 1997 | 1998 | 1999
| CO2 equivalent (Gg) | CO2 equivalent (Gg) | CO2 equivalent (Gg) | CO2 equivalent (Gg) | CO2 equivalent (Gg) | CO2 equivalent (Gg) | CO2 equivalent (Gg) | CO2 equivalent (Gg) | CO2 equivalent (Gg) | CO2 equivalent (Gg)
1. Energy | 112462.9379 | 115737.5957 | 113319.9725 | 112462.7509 | 115409.2584 | 115854.9561 | 120791.3151 | 114748.1726 | 120929.9687 | 114996.0919
2. Industrial Processes | 15697.0273 | 15018.6612 | 14915.0581 | 14935.3328 | 17479.4509 | 18730.7069 | 18394.1128 | 15888.9962 | 15448.8019 | 15074.6766
3. Solvent and Other Product Use | 246.252 | 246.2122 | 248.5195 | 246.9709 | 243.4842 | 239.5655 | 237.7543 | 237.2464 | 236.1927 | 235.0084
4. Agriculture | 11585.2148 | 11454.7949 | 11386.4556 | 11483.1482 | 11502.138 | 11706.7913 | 11484.3494 | 11429.0157 | 11489.1873 | 11530.4017
5. Land Use, Land-Use Change and Forestry(5) | -2746.8271 | -1982.5069 | -2260.6182 | -2152.0266 | -2142.6786 | -1935.3369 | -1952.6112 | -1939.9669 | -1788.7586 | -1697.6032
6. Waste | 3402.9672 | 3261.6171 | 3295.583 | 3076.0864 | 3145.4065 | 3029.372 | 2785.9427 | 2785.9525 | 2618.347 | 2473.9756
7. Other | NA | bar: 1991 to 1999
Total (including LULUCF)(5) | 140647.5722 | 143736.3741 | 140904.9704 | 140052.2626 | 145637.0593 | 147626.0549 | 151740.8631 | 143149.4164 | 148933.739 | 142612.5509
(1) The column "Base year" should be filled in only by those Parties with economies in transition that use a base year different from 1990 in accordance with the relevant decisions of the COP. For these Parties, this different base year is used to calculate the percentage change in the final column of this table.
(2) Fill in net emissions/removals as reported in table Summary 1.A. For the purposes of reporting, the signs for removals are always negative (-) and for emissions positive (+).
(3) Enter actual emissions estimates. If only potential emissions estimates are available, these should be reported in this table and an indication for this be provided in the documentation box. Only in these rows are the emissions expressed as CO2 equivalent emissions.
(4) In accordance with the UNFCCC reporting guidelines, HFC and PFC emissions should be reported for each relevant chemical. However, if it is not possible to report values for each chemical (i.e. mixtures, confidential data, lack of disaggregation), this row could be used for reporting aggregate figures for HFCs and PFCs, respectively. Note that the unit used for this row is Gg of CO2 equivalent and that appropriate notation keys should be entered in the cells for the individual chemicals.
(5) Includes net CO2, CH4 and N2O from LULUCF.
Note on B8: AUT: 3795,38BEL: 67814,64FRA: 46767,54
Note on B9: AUT: 5,03BEL: 305,36; MA:T2FRA: 165,45; EF:CS; MA:T2
Note on B11: AUT: 0,2779BEL: 21,40; MA:T1a,T2FRA: 13,46
Note on B16: AUT: 3987,26BEL: 80861,48; MA:T1a,T2FRA: 54589,25; EF:CS; MA:T2
Note on B17: AUT: 3987,26BEL: 80861,48; MA:T1a,T2FRA: 54589,25; EF:CS; MA:T2
Note on B22: AUT: 3927,68BEL: 67829,88FRA: 40395,14
Note on B23: AUT: NA,NOBEL: 3955,66FRA: 8079,66
Note on B24: AUT: 30,41BEL: 138,09FRA: 77,75
Note on B25: AUT: NA,NOBEL: 6704,40; MA:T1a,T2FRA: 4896,35; EF:CS; MA:T2
Note on B27: AUT: 29,17BEL: 2233,45FRA: 1140,35
Note on B28: AUT: NA; EF:NA; MA:NABEL: NA; EF:NA; MA:NAFRA: NA; EF:NA; MA:NA
Note on B29: AUT: 3987,26BEL: 80861,48; MA:T1a,T2FRA: 54589,25; EF:CS; MA:T2
Note on C8: AUT: 4139,26BEL: 69490,52FRA: 47315,11
Note on C9: AUT: 4,89BEL: 295,72; MA:T2FRA: 166,67; EF:CS; MA:T2
Note on C11: AUT: 0,2840BEL: 21,60; MA:T1a,T2FRA: 12,85
Note on C16: AUT: 4330,07BEL: 82396,18; MA:T1a,T2FRA: 54971,41; EF:CS; MA:T2
Note on C17: AUT: 4330,07BEL: 82396,18; MA:T1a,T2FRA: 54971,41; EF:CS; MA:T2
Note on C22: AUT: 4270,51BEL: 69531,13FRA: 41400,45
Note on C23: AUT: NA,NOBEL: 4058,49FRA: 7460,31
Note on C24: AUT: 30,29BEL: 139,50FRA: 76,42
Note on C25: AUT: NA,NOBEL: 6608,99; MA:T1a,T2FRA: 4859,95; EF:CS; MA:T2
Note on C27: AUT: 29,26BEL: 2058,07FRA: 1174,29
Note on C28: AUT: NA; EF:NA; MA:NABEL: NA; EF:NA; MA:NAFRA: NA; EF:NA; MA:NA
Note on C29: AUT: 4330,07BEL: 82396,18; MA:T1a,T2FRA: 54971,41; EF:CS; MA:T2
Note on D8: AUT: 4089,89BEL: 67771,19FRA: 46174,27
Note on D9: AUT: 4,67BEL: 289,78; MA:T2FRA: 166,04; EF:CS; MA:T2
Note on D11: AUT: 0,2899BEL: 21,63; MA:T1a,T2FRA: 11,55
Note on D16: AUT: 4277,74BEL: 80561,29; MA:T1a,T2FRA: 53416,41; EF:CS; MA:T2
Note on D17: AUT: 4277,74BEL: 80561,29; MA:T1a,T2FRA: 53416,41; EF:CS; MA:T2
Note on D22: AUT: 4217,91BEL: 67809,02FRA: 40190,29
Note on D23: AUT: NA,NOBEL: 3948,59FRA: 7147,23
Note on D24: AUT: 30,17BEL: 141,99FRA: 76,36
Note on D25: AUT: NA,NOBEL: 6622,57; MA:T1a,T2FRA: 4775,74; EF:CS; MA:T2
Note on D27: AUT: 29,66BEL: 2039,12FRA: 1226,80
Note on D28: AUT: NA; EF:NA; MA:NABEL: NA; EF:NA; MA:NAFRA: NA; EF:NA; MA:NA
Note on D29: AUT: 4277,74BEL: 80561,29; MA:T1a,T2FRA: 53416,41; EF:CS; MA:T2
Note on E8: AUT: 4064,61BEL: 69090,15FRA: 44153,06
Note on E9: AUT: 4,56BEL: 295,21; MA:T2FRA: 155,44; EF:CS; MA:T2
Note on E11: AUT: 0,2913BEL: 21,03; MA:T1a,T2FRA: 13,06
Note on E16: AUT: 4250,71BEL: 81807,42; MA:T1a,T2FRA: 51638,33; EF:CS; MA:T2
Note on E17: AUT: 4250,71BEL: 81807,42; MA:T1a,T2FRA: 51638,33; EF:CS; MA:T2
Note on E22: AUT: 4191,10BEL: 69069,85FRA: 38363,65
Note on E23: AUT: NA,NOBEL: 3812,82FRA: 7441,38
Note on E24: AUT: 30,05BEL: 141,52FRA: 75,40
Note on E25: AUT: NA,NOBEL: 6739,83; MA:T1a,T2FRA: 4754,77; EF:CS; MA:T2
Note on E27: AUT: 29,56BEL: 2043,39FRA: 1003,14
Note on E28: AUT: NA; EF:NA; MA:NABEL: NA; EF:NA; MA:NAFRA: NA; EF:NA; MA:NA
Note on E29: AUT: 4250,71BEL: 81807,42; MA:T1a,T2FRA: 51638,33; EF:CS; MA:T2
Note on F8: AUT: 3940,04BEL: 72238,69FRA: 46085,31
Note on F9: AUT: 4,13BEL: 288,31; MA:T2FRA: 159,34; EF:CS; MA:T2
Note on F11: AUT: 0,2916BEL: 23,06; MA:T1a,T2FRA: 12,86
Note on F16: AUT: 4117,26BEL: 85441,71; MA:T1a,T2FRA: 53590,91; EF:CS; MA:T2
Note on F17: AUT: 4117,26BEL: 85441,71; MA:T1a,T2FRA: 53590,91; EF:CS; MA:T2
Note on F22: AUT: 4058,82BEL: 71413,71FRA: 39690,50
Note on F23: AUT: NA,NOBEL: 5171,16FRA: 7914,00
Note on F24: AUT: 29,93BEL: 139,97FRA: 73,59
Note on F25: AUT: NA,NOBEL: 6718,13; MA:T1a,T2FRA: 4794,67; EF:CS; MA:T2
Note on F27: AUT: 28,51BEL: 1998,73FRA: 1118,16
Note on F28: AUT: NA; EF:NA; MA:NABEL: NA; EF:NA; MA:NAFRA: NA; EF:NA; MA:NA
Note on F29: AUT: 4117,26BEL: 85441,71; MA:T1a,T2FRA: 53590,91; EF:CS; MA:T2
Note on G8: AUT: 4088,17BEL: 71485,75FRA: 47615,11
Note on G9: AUT: 4,01BEL: 290,90; MA:T2FRA: 157,67; EF:CS; MA:T2
Note on G11: AUT: 0,2953BEL: 23,93; MA:T1a,T2FRA: 13,56
Note on G16: AUT: 4263,95BEL: 85011,84; MA:T1a,T2FRA: 55303,11; EF:CS; MA:T2
Note on G17: AUT: 4263,95BEL: 85011,84; MA:T1a,T2FRA: 55303,11; EF:CS; MA:T2
Note on G22: AUT: 4205,63BEL: 70547,49FRA: 40913,95
Note on G23: AUT: NA,NOBEL: 5500,91FRA: 8423,99
Note on G24: AUT: 29,81BEL: 137,31FRA: 72,44
Note on G25: AUT: NA,NOBEL: 6896,64; MA:T1a,T2FRA: 4821,36; EF:CS; MA:T2
Note on G27: AUT: 28,51BEL: 1929,49FRA: 1071,37
Note on G28: AUT: NA; EF:NA; MA:NABEL: NA; EF:NA; MA:NAFRA: NA; EF:NA; MA:NA
Note on G29: AUT: 4263,95BEL: 85011,84; MA:T1a,T2FRA: 55303,11; EF:CS; MA:T2
Note on H8: AUT: 4506,06BEL: 75405,30FRA: 46900,77
Note on H9: AUT: 3,87BEL: 282,75; MA:T2FRA: 150,75; EF:CS; MA:T2
Note on H11: AUT: 0,3005BEL: 23,98; MA:T1a,T2FRA: 14,62
Note on H16: AUT: 4680,52BEL: 88777,19; MA:T1a,T2FRA: 54790,95; EF:CS; MA:T2
Note on H17: AUT: 4680,52BEL: 88777,19; MA:T1a,T2FRA: 54790,95; EF:CS; MA:T2
Note on H22: AUT: 4622,74BEL: 74484,59FRA: 40901,97
Note on H23: AUT: NA,NOBEL: 5608,45FRA: 8113,13
Note on H24: AUT: 29,69BEL: 136,12FRA: 71,94
Note on H25: AUT: NA,NOBEL: 6733,59; MA:T1a,T2FRA: 4760,49; EF:CS; MA:T2
Note on H27: AUT: 28,09BEL: 1814,43FRA: 943,42
Note on H28: AUT: NA; EF:NA; MA:NABEL: NA; EF:NA; MA:NAFRA: NA; EF:NA; MA:NA
Note on H29: AUT: 4680,52BEL: 88777,19; MA:T1a,T2FRA: 54790,95; EF:CS; MA:T2
Note on I8: AUT: 4111,48BEL: 72810,60FRA: 44270,73
Note on I9: AUT: 3,61BEL: 278,06; MA:T2FRA: 149,53; EF:CS; MA:T2
Note on I11: AUT: 0,3023BEL: 23,24; MA:T1a,T2FRA: 14,33
Note on I16: AUT: 4281,06BEL: 85854,99; MA:T1a,T2FRA: 52072,98; EF:CS; MA:T2
Note on I17: AUT: 4281,06BEL: 85854,99; MA:T1a,T2FRA: 52072,98; EF:CS; MA:T2
Note on I22: AUT: 4223,67BEL: 71780,52FRA: 38011,06
Note on I23: AUT: NA,NOBEL: 5447,56FRA: 8285,82
Note on I24: AUT: 29,57BEL: 135,74FRA: 71,94
Note on I25: AUT: NA,NOBEL: 6693,86; MA:T1a,T2FRA: 4743,34; EF:CS; MA:T2
Note on I27: AUT: 27,83BEL: 1797,31FRA: 960,82
Note on I28: AUT: NA; EF:NA; MA:NABEL: NA; EF:NA; MA:NAFRA: NA; EF:NA; MA:NA
Note on I29: AUT: 4281,06BEL: 85854,99; MA:T1a,T2FRA: 52072,98; EF:CS; MA:T2
Note on J8: AUT: 4149,19BEL: 76963,91FRA: 45870,57
Note on J9: AUT: 3,40BEL: 275,72; MA:T2FRA: 145,09; EF:CS; MA:T2
Note on J11: AUT: 0,3075BEL: 24,01; MA:T1a,T2FRA: 13,97
Note on J16: AUT: 4315,92BEL: 90197,13; MA:T1a,T2FRA: 53504,75; EF:CS; MA:T2
Note on J17: AUT: 4315,92BEL: 90197,13; MA:T1a,T2FRA: 53504,75; EF:CS; MA:T2
Note on J22: AUT: 4258,55BEL: 76009,76FRA: 39415,82
Note on J23: AUT: NA,NOBEL: 5550,38FRA: 8435,10
Note on J24: AUT: 29,45BEL: 134,80FRA: 71,94
Note on J25: AUT: NA,NOBEL: 6798,42; MA:T1a,T2FRA: 4695,23; EF:CS; MA:T2
Note on J27: AUT: 27,92BEL: 1703,77FRA: 886,66
Note on J28: AUT: NA; EF:NA; MA:NABEL: NA; EF:NA; MA:NAFRA: NA; EF:NA; MA:NA
Note on J29: AUT: 4315,92BEL: 90197,13; MA:T1a,T2FRA: 53504,75; EF:CS; MA:T2
Note on K8: AUT: 4034,64BEL: 72319,57FRA: 44781,85
Note on K9: AUT: 3,23BEL: 271,51; MA:T2FRA: 140,86; EF:CS; MA:T2
Note on K11: AUT: 0,3138BEL: 23,32; MA:T1a,T2FRA: 14,25
Note on K16: AUT: 4199,66BEL: 85251,03; MA:T1a,T2FRA: 52427,57; EF:CS; MA:T2
Note on K17: AUT: 4199,66BEL: 85251,03; MA:T1a,T2FRA: 52427,57; EF:CS; MA:T2
Note on K22: AUT: 4141,85BEL: 71156,63FRA: 38275,87
Note on K23: AUT: NA,NOBEL: 5550,86FRA: 8511,62
Note on K24: AUT: 29,33BEL: 133,74FRA: 71,94
Note on K25: AUT: NA,NOBEL: 6772,95; MA:T1a,T2FRA: 4759,50; EF:CS; MA:T2
Note on K27: AUT: 28,49BEL: 1636,85FRA: 808,64
Note on K28: AUT: NA; EF:NA; MA:NABEL: NA; EF:NA; MA:NAFRA: NA; EF:NA; MA:NA
Note on K29: AUT: 4199,66BEL: 85251,03; MA:T1a,T2FRA: 52427,57; EF:CS; MA:T2

## Table10s5.2
TABLE 10 EMISSION TRENDS | [5 empty] | Inventory 2004
SUMMARY | [5 empty] | Submission 2010 v1.3
(Part 2 of 2) | [5 empty] | BELGIUM
GREENHOUSE GAS EMISSIONS | 2000 | 2001 | 2002 | 2003 | 2004 | Change from base to latest reported year
| CO2 equivalent (Gg) | CO2 equivalent (Gg) | CO2 equivalent (Gg) | CO2 equivalent (Gg) | CO2 equivalent (Gg) | (%)
CO2 emissions including net CO2 from LULUCF | 122169.3375 | 122239.865 | 121535.3589 | 125305.1644 | 125017.1194 | 7.8282
CO2 emissions excluding net CO2 from LULUCF | 123796.2044 | 124117.4163 | 123366.924 | 127091.335 | 126758.4874 | 6.7999
CH4 emissions including CH4 from LULUCF | 8294.7066 | 7904.1705 | 7467.3552 | 7143.5247 | 7026.922 | -29.8159
CH4 emissions excluding CH4 from LULUCF | 8294.7066 | 7904.1705 | 7467.3552 | 7143.5247 | 7026.922 | -29.8159
N2O emissions including N2O from LULUCF | 11132.9099 | 10914.3535 | 10425.9066 | 9385.4826 | 9599.4229 | -11.6011
N2O emissions excluding N2O from LULUCF | 11132.9099 | 10914.3535 | 10425.9066 | 9385.4826 | 9599.4229 | -11.6011
HFCs | 946.9695 | 1081.0624 | 1301.6926 | 1466.7203 | 1511.4429 | 244.3246
PFCs | 360.9012 | 222.603 | 82.218 | 208.6785 | 306.1858 | -82.5368
SF6 | 111.5186 | 129.0586 | 112.0258 | 99.9085 | 84.3383 | -94.8667
Total (including LULUCF) | 143016.3432 | 142491.1129 | 140924.5571 | 143609.479 | 143545.4313 | 2.0604
Total (excluding LULUCF) | 144643.2102 | 144368.6642 | 142756.1221 | 145395.6496 | 145286.7994 | 1.3197
GREENHOUSE GAS SOURCE AND SINK CATEGORIES | 2000 | 2001 | 2002 | 2003 | 2004 | Change from base to latest reported year
| CO2 equivalent (Gg) | CO2 equivalent (Gg) | CO2 equivalent (Gg) | CO2 equivalent (Gg) | CO2 equivalent (Gg) | (%)
1. Energy | 116126.1158 | 116925.5142 | 115225.4013 | 118938.4815 | 118254.57 | 5.1498
2. Industrial Processes | 15180.0706 | 14547.4101 | 15069.4626 | 14574.7352 | 15309.9778 | -2.4658
3. Solvent and Other Product Use | 252.0669 | 250.3076 | 248.6568 | 248.1715 | 247.849 | 0.64853
4. Agriculture | 10777.2208 | 10670.4639 | 10441.3532 | 9975.1975 | 9917.9996 | -14.3909
5. Land Use, Land-Use Change and Forestry(5) | -1626.8669 | -1877.5513 | -1831.565 | -1786.1706 | -1741.3681 | -36.6044
6. Waste | 2307.7361 | 1974.9683 | 1771.2484 | 1659.0639 | 1556.403 | -54.2634
7. Other | NA | NA | NA | NA | NA | 0
Total (including LULUCF)(5) | 143016.3432 | 142491.1129 | 140924.5571 | 143609.479 | 143545.4313 | 2.0604
(1) The column "Base year" should be filled in only by those Parties with economies in transition that use a base year different from 1990 in accordance with the relevant decisions of the COP. For these Parties, this different base year is used to calculate the percentage change in the final column of this table.
(2) Fill in net emissions/removals as reported in table Summary 1.A. For the purposes of reporting, the signs for removals are always negative (-) and for emissions positive (+).
(3) Enter actual emissions estimates. If only potential emissions estimates are available, these should be reported in this table and an indication for this be provided in the documentation box. Only in these rows are the emissions expressed as CO2 equivalent emissions.
(4) In accordance with the UNFCCC reporting guidelines, HFC and PFC emissions should be reported for each relevant chemical. However, if it is not possible to report values for each chemical (i.e. mixtures, confidential data, lack of disaggregation), this row could be used for reporting aggregate figures for HFCs and PFCs, respectively. Note that the unit used for this row is Gg of CO2 equivalent and that appropriate notation keys should be entered in the cells for the individual chemicals.
(5) Includes net CO2, CH4 and N2O from LULUCF.
Documentation box:
• Parties should provide detailed explanations on emissions trends in Chapter 2: Trends in Greenhouse Gas Emissions and, as appropriate, in the corresponding Chapters 3 - 9 of the NIR. Use this documentation box to provide references to relevant sections of the NIR if any additional information and further details are needed to understand the content of this table.
• Use the documentation box to provide explanations if potential emissions are reported.
Note on B8: AUT: 3929,94BEL: 72622,36FRA: 45396,98
Note on B9: AUT: 3,08BEL: 254,97; MA:T2FRA: 136,06; EF:CS; MA:T2
Note on B11: AUT: 0,3049BEL: 21,42; MA:T1a,T2FRA: 14,21
Note on B16: AUT: 4089,19BEL: 84615,41; MA:T1a,T2FRA: 52975,14; EF:CS; MA:T2
Note on B17: AUT: 4089,19BEL: 84615,41; MA:T1a,T2FRA: 52975,14; EF:CS; MA:T2
Note on B22: AUT: 4035,68BEL: 71409,39FRA: 38834,11
Note on B23: AUT: NA,NOBEL: 5377,68FRA: 8699,54
Note on B24: AUT: 29,21BEL: 133,20FRA: 89,66
Note on B25: AUT: NA,NOBEL: 6133,66; MA:T1a,T2FRA: 4629,86; EF:CS; MA:T2
Note on B27: AUT: 24,31BEL: 1561,46FRA: 721,97
Note on B28: AUT: NA; EF:NA; MA:NABEL: NA; EF:NA; MA:NAFRA: NA; EF:NA; MA:NA
Note on B29: AUT: 4089,19BEL: 84615,41; MA:T1a,T2FRA: 52975,14; EF:CS; MA:T2
Note on C8: AUT: 4106,45BEL: 71979,41FRA: 45709,95
Note on C9: AUT: 2,85BEL: 247,41; MA:T2FRA: 125,25; EF:CS; MA:T2
Note on C11: AUT: 0,3093BEL: 21,06; MA:T1a,T2FRA: 13,89
Note on C16: AUT: 4262,25BEL: 83702,51; MA:T1a,T2FRA: 52990,12; EF:CS; MA:T2
Note on C17: AUT: 4262,25BEL: 83702,51; MA:T1a,T2FRA: 52990,12; EF:CS; MA:T2
Note on C22: AUT: 4208,52BEL: 70924,90FRA: 39470,49
Note on C23: AUT: NA,NOBEL: 5147,76FRA: 8310,52
Note on C24: AUT: 29,09BEL: 131,56FRA: 89,66
Note on C25: AUT: NA,NOBEL: 5974,52; MA:T1a,T2FRA: 4692,89; EF:CS; MA:T2
Note on C27: AUT: 24,64BEL: 1523,76FRA: 426,56
Note on C28: AUT: NA; EF:NA; MA:NABEL: NA; EF:NA; MA:NAFRA: NA; EF:NA; MA:NA
Note on C29: AUT: 4262,25BEL: 83702,51; MA:T1a,T2FRA: 52990,12; EF:CS; MA:T2
Note on D8: AUT: 3910,06BEL: 72630,24FRA: 44291,84
Note on D9: AUT: 2,59BEL: 235,97; MA:T2FRA: 116,13; EF:CS; MA:T2
Note on D11: AUT: 0,3091BEL: 20,23; MA:T1a,T2FRA: 13,13
Note on D16: AUT: 4060,36BEL: 83857,35; MA:T1a,T2FRA: 51179,37; EF:CS; MA:T2
Note on D17: AUT: 4060,36BEL: 83857,35; MA:T1a,T2FRA: 51179,37; EF:CS; MA:T2
Note on D22: AUT: 4006,72BEL: 71064,38FRA: 37619,50
Note on D23: AUT: NA,NOBEL: 5450,82FRA: 8500,03
Note on D24: AUT: 28,97BEL: 130,03FRA: 89,66
Note on D25: AUT: NA,NOBEL: 5839,44; MA:T1a,T2FRA: 4596,27; EF:CS; MA:T2
Note on D27: AUT: 24,66BEL: 1372,67FRA: 373,91
Note on D28: AUT: NA; EF:NA; MA:NABEL: NA; EF:NA; MA:NAFRA: NA; EF:NA; MA:NA
Note on D29: AUT: 4060,36BEL: 83857,35; MA:T1a,T2FRA: 51179,37; EF:CS; MA:T2
Note on E8: AUT: 4031,40BEL: 75995,20FRA: 44337,93
Note on E9: AUT: 2,35BEL: 225,46; MA:T2FRA: 111,48; EF:CS; MA:T2
Note on E11: AUT: 0,3103BEL: 17,04; MA:T1a,T2FRA: 13,22
Note on E16: AUT: 4176,95BEL: 86011,10; MA:T1a,T2FRA: 51209,76; EF:CS; MA:T2
Note on E17: AUT: 4176,95BEL: 86011,10; MA:T1a,T2FRA: 51209,76; EF:CS; MA:T2
Note on E22: AUT: 4122,54BEL: 74054,34FRA: 38034,80
Note on E23: AUT: NA,NOBEL: 4993,81FRA: 8238,17
Note on E24: AUT: 28,85BEL: 129,67FRA: 89,66
Note on E25: AUT: NA,NOBEL: 5572,66; MA:T1a,T2FRA: 4474,27; EF:CS; MA:T2
Note on E27: AUT: 25,57BEL: 1260,62FRA: 372,87
Note on E28: AUT: NA; EF:NA; MA:NABEL: NA; EF:NA; MA:NAFRA: NA; EF:NA; MA:NA
Note on E29: AUT: 4176,95BEL: 86011,10; MA:T1a,T2FRA: 51209,76; EF:CS; MA:T2
Note on F8: AUT: 4055,07BEL: 75232,24FRA: 44200,76
Note on F9: AUT: 2,17BEL: 217,18; MA:T2FRA: 114,39; EF:CS; MA:T2
Note on F11: AUT: 0,3129BEL: 17,09; MA:T1a,T2FRA: 13,61
Note on F16: AUT: 4197,73BEL: 85090,29; MA:T1a,T2FRA: 51273,32; EF:CS; MA:T2
Note on F17: AUT: 4197,73BEL: 85090,29; MA:T1a,T2FRA: 51273,32; EF:CS; MA:T2
Note on F22: AUT: 4143,15BEL: 72757,43FRA: 38083,56
Note on F23: AUT: NA,NOBEL: 5612,94FRA: 8246,98
Note on F24: AUT: 28,73BEL: 129,46FRA: 89,66
Note on F25: AUT: NA,NOBEL: 5493,91; MA:T1a,T2FRA: 4419,10; EF:CS; MA:T2
Note on F27: AUT: 25,85BEL: 1096,53FRA: 434,03
Note on F28: AUT: NA; EF:NA; MA:NABEL: NA; EF:NA; MA:NAFRA: NA; EF:NA; MA:NA
Note on F29: AUT: 4197,73BEL: 85090,29; MA:T1a,T2FRA: 51273,32; EF:CS; MA:T2

## Information (hidden)
Country | BELGIUM
Inventory Year | Inventory 2004
Contact Name | Olivier BIERNAUX
Organisation | IRCEL-CELINE
Address | 10 avenue des Arts 1210 Brussels
Phone | +32-2-2275677
Fax | +32-2-2275699
E-mail | biernaux@irceline.be
Submission | Submission 2010 v1.3
Comments
Version | 3
Generation Time | 2010-12-03 19:15
Component Versions
CRFReporter.EXE | 3.4.0.3
CRFBL.DLL | 3.4.0.3
CRFDAC.DLL | 3.4.0.3
CRFSYS.DLL | 3.4.0.3
VariableLinks.DLL | 3.4.0.3
ValueCashe.DLL | 3.4.0.3
CRFReport-templateKP.xls | 3.4.3
CrfXmlStream.dll | 3.4.0.3