## Feuil1
IPCC source category | Gas | Base year emissions (1990) Sub 2010 Gg CO2 eq | Year t emissions : 2008 Gg CO2 eq | AD uncertainty (%) | EF uncertainty (%) | Combined uncertainty | Combined uncertainty as % of total national emissions in year t | Combined uncertainty squared | Type A sensitivity | Type B sensitivity | Uncertainty in trend in national emissions introduced by emision factor uncertainty | Uncertainty in trend in national emissions introduced by activity data uncertainty | Uncertainty introduced into the trend in total national emissions | Uncertainty introduced into the trend in total national emissions Squared
1.A.1.a. Public Electricity and Heat Production - Gaseous Fuels | CO2 | 2750.9365 | 10188.7635 | 1 | 1 | 1.4142 | 0.11007 | 0.012115 | 0.054446 | 0.072885 | 0.054446 | 0.10307 | 0.11657 | 0.013589
1.A.1.a. Public Electricity and Heat Production - Gaseous Fuels | CH4 | 0.41864 | 9.2299 | 1 | 100 | 100.005 | 0.0070508 | 4.9713e-05 | 6.3221e-05 | 6.6025e-05 | 0.0063221 | 9.3374e-05 | 0.0063228 | 3.9978e-05
1.A.1.a. Public Electricity and Heat Production - Gaseous Fuels | N2O | 1.9161 | 17.5383 | 1 | 500 | 500.001 | 0.066985 | 0.004487 | 0.00011262 | 0.00012546 | 0.056312 | 0.00017743 | 0.056312 | 0.0031711
1.A.1.a. Public Electricity and Heat Production - Liquid Fuels | CO2 | 659.3295 | 213.8823 | 1 | 2 | 2.2361 | 0.0036533 | 1.3346e-05 | -0.0028867 | 0.00153 | -0.0057735 | 0.0021637 | 0.0061656 | 3.8015e-05
1.A.1.a. Public Electricity and Heat Production - Liquid Fuels | CH4 | 0.17114 | 0.041293 | 1 | 100 | 100.005 | 3.1544e-05 | 9.9505e-10 | -8.5109e-07 | 2.9539e-07 | -8.5109e-05 | 4.1775e-07 | 8.511e-05 | 7.2437e-09
1.A.1.a. Public Electricity and Heat Production - Liquid Fuels | N2O | 1.6538 | 0.50315 | 1 | 500 | 500.001 | 0.0019217 | 3.6929e-06 | -7.4794e-06 | 3.5992e-06 | -0.0037397 | 5.0901e-06 | 0.0037397 | 1.3985e-05
1.A.1.a. Public Electricity and Heat Production - Other Fuels | CO2 | 749.0593 | 1710.2529 | 5 | 10 | 11.1803 | 0.14606 | 0.021334 | 0.0072159 | 0.012234 | 0.072159 | 0.086509 | 0.11265 | 0.012691
1.A.1.a. Public Electricity and Heat Production - Other Fuels | N2O | 21.4354 | 23.9088 | 5 | 500 | 500.025 | 0.091321 | 0.0083395 | 2.7434e-05 | 0.00017103 | 0.013717 | 0.0012094 | 0.01377 | 0.00018962
1.A.1.a. Public Electricity and Heat Production - Biomass | CH4 | 0 | 6.6046 | 20 | 75 | 77.6209 | 0.003916 | 1.5335e-05 | 4.7246e-05 | 4.7246e-05 | 0.0035434 | 0.0013363 | 0.003787 | 1.4342e-05
1.A.1.a. Public Electricity and Heat Production - Biomass | N2O | 10.4125 | 22.0021 | 20 | 500 | 500.3998 | 0.084101 | 0.007073 | 8.7637e-05 | 0.00015739 | 0.043819 | 0.0044517 | 0.044044 | 0.0019399
1.A.1.a. Public Electricity and Heat Production - Solid Fuels | CO2 | 19344.8734 | 7681.4978 | 1 | 5 | 5.099 | 0.29919 | 0.089517 | -0.07454 | 0.054949 | -0.3727 | 0.07771 | 0.38071 | 0.14494
1.A.1.a. Public Electricity and Heat Production - Solid Fuels | CH4 | 2.4662 | 0.68354 | 1 | 100 | 100.005 | 0.00052216 | 2.7266e-07 | -1.1632e-05 | 4.8897e-06 | -0.0011632 | 6.9151e-06 | 0.0011632 | 1.353e-06
1.A.1.a. Public Electricity and Heat Production - Solid Fuels | N2O | 66.0567 | 22.5698 | 1 | 500 | 500.001 | 0.086202 | 0.0074308 | -0.00028106 | 0.00016145 | -0.14053 | 0.00022833 | 0.14053 | 0.019749
1.A.1.b. Petroleum Refining - Gaseous Fuels | CO2 | 13.8226 | 419.9113 | 1 | 1 | 1.4142 | 0.0045362 | 2.0577e-05 | 0.0029112 | 0.0030038 | 0.0029112 | 0.004248 | 0.0051499 | 2.6521e-05
1.A.1.b. Petroleum Refining - Liquid Fuels | CO2 | 4285.3474 | 4216.3101 | 5 | 2 | 5.3852 | 0.17344 | 0.030082 | 0.0014531 | 0.030161 | 0.0029061 | 0.21327 | 0.21329 | 0.045493
1.A.1.b. Petroleum Refining - Liquid Fuels | N2O | 129.3469 | 45.203 | 5 | 50 | 50.2494 | 0.017351 | 0.00030105 | -0.00054314 | 0.00032336 | -0.027157 | 0.0022865 | 0.027253 | 0.00074272
1.A.1.c. Manuf.of Solid Fuels and Other Energ.Ind. - Gaseous Fuels | CO2 | 2.5921 | 0.60571 | 1 | 1 | 1.4142 | 6.5433e-06 | 4.2815e-11 | -1.3032e-05 | 4.3329e-06 | -1.3032e-05 | 6.1277e-06 | 1.44e-05 | 2.0737e-10
1.A.1.c. Manuf.of Solid Fuels and Other Energ.Ind. - Gaseous Fuels | CH4 | 0.0048759 | 0.00063 | 1 | 100 | 100.005 | 4.8126e-07 | 2.3161e-13 | -2.8157e-08 | 4.5067e-09 | -2.8157e-06 | 6.3734e-09 | 2.8157e-06 | 7.9284e-12
1.A.1.c. Manuf.of Solid Fuels and Other Energ.Ind. - Gaseous Fuels | N2O | 0.0014396 | 0.00033651 | 1 | 500 | 500.001 | 1.2852e-06 | 1.6518e-12 | -7.2365e-09 | 2.4072e-09 | -3.6182e-06 | 3.4043e-09 | 3.6182e-06 | 1.3092e-11
1.A.1.c. Manuf.of Solid Fuels and Other Energ.Ind. - Liquid Fuels | CO2 | 4.4234 | 0 | 5 | 2 | 5.3852 | 0 | 0 | -2.9632e-05 | 0 | -5.9265e-05 | 0 | 5.9265e-05 | 3.5123e-09
1.A.1.c. Manuf.of Solid Fuels and Other Energ.Ind. - Solid Fuels | CO2 | 2137.3852 | 216.5093 | 1 | 2 | 2.2361 | 0.0036981 | 1.3676e-05 | -0.012768 | 0.0015488 | -0.025535 | 0.0021903 | 0.025629 | 0.00065685
1.A.1.c. Manuf.of Solid Fuels and Other Energ.Ind. - Solid Fuels | CH4 | 7.0735 | 0.05586 | 1 | 50 | 50.01 | 2.1339e-05 | 4.5536e-10 | -4.6986e-05 | 3.9959e-07 | -0.0023493 | 5.6511e-07 | 0.0023493 | 5.5193e-06
1.A.1.c. Manuf.of Solid Fuels and Other Energ.Ind. - Solid Fuels | N2O | 3.09 | 0.0837 | 1 | 500 | 500.001 | 0.00031968 | 1.022e-07 | -2.0102e-05 | 5.9874e-07 | -0.010051 | 8.4675e-07 | 0.010051 | 0.00010102
1.A.2.a. Iron and Steel - Gaseous Fuels | CO2 | 1485.1911 | 1722.236 | 2 | 1 | 2.2361 | 0.029417 | 0.00086536 | 0.0023703 | 0.01232 | 0.0023703 | 0.034846 | 0.034927 | 0.0012199
1.A.2.a. Iron and Steel - Gaseous Fuels | CH4 | 1.609 | 1.8824 | 2 | 75 | 75.0267 | 0.0010788 | 1.1639e-06 | 2.6871e-06 | 1.3466e-05 | 0.00020153 | 3.8087e-05 | 0.0002051 | 4.2065e-08
1.A.2.a. Iron and Steel - Gaseous Fuels | N2O | 0.5084 | 0.682 | 2 | 500 | 500.004 | 0.0026048 | 6.7851e-06 | 1.4729e-06 | 4.8787e-06 | 0.00073643 | 1.3799e-05 | 0.00073656 | 5.4253e-07
1.A.2.a. Iron and Steel - Liquid Fuels | CO2 | 878.7539 | 59.6076 | 2 | 2 | 2.8284 | 0.0012879 | 1.6586e-06 | -0.0054601 | 0.0004264 | -0.01092 | 0.001206 | 0.010987 | 0.0001207
1.A.2.a. Iron and Steel - Liquid Fuels | CH4 | 0.42021 | 0.02856 | 2 | 75 | 75.0267 | 1.6368e-05 | 2.6791e-10 | -2.6107e-06 | 2.043e-07 | -0.0001958 | 5.7786e-07 | 0.0001958 | 3.8339e-08
1.A.2.a. Iron and Steel - Liquid Fuels | N2O | 1.86 | 0.1178 | 2 | 500 | 500.004 | 0.00044992 | 2.0243e-07 | -1.1618e-05 | 8.4268e-07 | -0.0058088 | 2.3835e-06 | 0.0058088 | 3.3742e-05
1.A.2.a. Iron and Steel - Solid Fuels | CO2 | 11848.7594 | 7718.7127 | 2 | 5 | 5.3852 | 0.31751 | 0.10082 | -0.024139 | 0.055215 | -0.1207 | 0.15617 | 0.19738 | 0.038958
1.A.2.a. Iron and Steel - Solid Fuels | CH4 | 48.5774 | 23.8562 | 2 | 75 | 75.0267 | 0.013672 | 0.00018693 | -0.00015477 | 0.00017065 | -0.011608 | 0.00048268 | 0.011618 | 0.00013497
1.A.2.a. Iron and Steel - Solid Fuels | N2O | 5.8838 | 4.7027 | 2 | 500 | 500.004 | 0.017961 | 0.00032261 | -5.7752e-06 | 3.3641e-05 | -0.0028876 | 9.515e-05 | 0.0028892 | 8.3474e-06
1.A.2.b. Non-Ferrous Metals - Gaseous Fuels | CO2 | 259.517 | 283.4997 | 2 | 1 | 2.2361 | 0.0048424 | 2.3448e-05 | 0.00028948 | 0.002028 | 0.00028948 | 0.0057361 | 0.0057434 | 3.2986e-05
1.A.2.b. Non-Ferrous Metals - Gaseous Fuels | CH4 | 0.48815 | 0.53325 | 2 | 75 | 75.0267 | 0.00030561 | 9.3399e-08 | 5.4446e-07 | 3.8146e-06 | 4.0834e-05 | 1.0789e-05 | 4.2236e-05 | 1.7839e-09
1.A.2.b. Non-Ferrous Metals - Gaseous Fuels | N2O | 0.14493 | 0.15657 | 2 | 500 | 500.004 | 0.000598 | 3.576e-07 | 1.4914e-07 | 1.12e-06 | 7.4568e-05 | 3.1679e-06 | 7.4635e-05 | 5.5704e-09
IPCC source category | Gas | Base year emissions (1990) Sub 2010 Gg CO2 eq | Year t emissions : 2008 Gg CO2 eq | AD uncertainty (%) | EF uncertainty (%) | Combined uncertainty | Combined uncertainty as % of total national emissions in year t | Combined uncertainty squared | Type A sensitivity | Type B sensitivity | Uncertainty in trend in national emissions introduced by emision factor uncertainty | Uncertainty in trend in national emissions introduced by activity data uncertainty | Uncertainty introduced into the trend in total national emissions | Uncertainty introduced into the trend in total national emissions Squared
1.A.2.b. Non-Ferrous Metals - Liquid Fuels | CO2 | 218.1676 | 39.8349 | 2 | 2 | 2.8284 | 0.41141 | 0.16926 | -0.55389 | 0.13574 | -1.1078 | 0.38393 | 1.1724 | 1.3746
1.A.2.b. Non-Ferrous Metals - Liquid Fuels | CH4 | 0.12061 | 0.022516 | 2 | 75 | 75.0267 | 0.0061685 | 3.8051e-05 | -0.00030681 | 7.6725e-05 | -0.023011 | 0.00021701 | 0.023012 | 0.00052955
1.A.2.b. Non-Ferrous Metals - Liquid Fuels | N2O | 0.53047 | 0.099129 | 2 | 500 | 500.004 | 0.18098 | 0.032755 | -0.001349 | 0.00033778 | -0.6745 | 0.00095539 | 0.6745 | 0.45496
1.A.2.b. Non-Ferrous Metals - Solid Fuels | CO2 | 145.9772 | 88.8177 | 5 | 5 | 7.0711 | 2.2933 | 5.259 | -0.16074 | 0.30265 | -0.8037 | 2.14 | 2.286 | 5.2257
1.A.2.b. Non-Ferrous Metals - Solid Fuels | CH4 | 0.28919 | 0.17595 | 5 | 75 | 75.1665 | 0.048294 | 0.0023323 | -0.00032002 | 0.00059957 | -0.024001 | 0.0042396 | 0.024373 | 0.00059404
1.A.2.b. Non-Ferrous Metals - Solid Fuels | N2O | 0.59766 | 0.36364 | 5 | 500 | 500.025 | 0.66394 | 0.44082 | -0.00066136 | 0.0012391 | -0.33068 | 0.0087618 | 0.3308 | 0.10943
1.A.2.c. Chemicals - Gaseous Fuels | CO2 | 2519.3262 | 2845.795 | 2 | 1 | 2.2361 | 23.2358 | 539.9018 | 1.5527 | 9.6971 | 1.5527 | 27.4276 | 27.4715 | 754.6817
1.A.2.c. Chemicals - Gaseous Fuels | CH4 | 4.8241 | 5.3536 | 2 | 75 | 75.0267 | 1.4667 | 2.1511 | 0.0029019 | 0.018242 | 0.21765 | 0.051597 | 0.22368 | 0.050032
1.A.2.c. Chemicals - Gaseous Fuels | N2O | 1.4236 | 1.582 | 2 | 500 | 500.004 | 2.8883 | 8.3425 | 0.00086389 | 0.0053907 | 0.43194 | 0.015247 | 0.43221 | 0.18681
1.A.2.c. Chemicals - Liquid Fuels | CO2 | 1835.1351 | 365.9278 | 2 | 2 | 2.8284 | 3.7793 | 14.283 | -4.3185 | 1.2469 | -8.637 | 3.5268 | 9.3293 | 87.0367
1.A.2.c. Chemicals - Liquid Fuels | CH4 | 1.0137 | 0.21235 | 2 | 75 | 75.0267 | 0.058176 | 0.0033844 | -0.0024999 | 0.0007236 | -0.18749 | 0.0020466 | 0.1875 | 0.035157
1.A.2.c. Chemicals - Liquid Fuels | N2O | 4.3934 | 0.88809 | 2 | 500 | 500.004 | 1.6214 | 2.6291 | -0.010942 | 0.0030262 | -5.4712 | 0.0085594 | 5.4712 | 29.9343
1.A.2.c. Chemicals - Other Fuels | CO2 | 1833.6335 | 3758.4576 | 20 | 20 | 28.2843 | 388.1713 | 150676.9612 | 6.5661 | 12.807 | 131.3213 | 362.2373 | 385.3065 | 148461.1359
1.A.2.c. Chemicals - Other Fuels | CH4 | 0 | 0.00504 | 20 | 75 | 77.6209 | 0.0014285 | 2.0406e-06 | 1.7174e-05 | 1.7174e-05 | 0.001288 | 0.00048575 | 0.0013766 | 1.895e-06
1.A.2.c. Chemicals - Other Fuels | N2O | 0 | 0.0031 | 20 | 500 | 500.3998 | 0.0056643 | 3.2084e-05 | 1.0563e-05 | 1.0563e-05 | 0.0052817 | 0.00029878 | 0.0052901 | 2.7985e-05
1.A.2.c. Chemicals - Solid Fuels | CO2 | 396.702 | 3.0035 | 5 | 5 | 7.0711 | 0.077549 | 0.0060139 | -1.2345 | 0.010234 | -6.1727 | 0.072368 | 6.1731 | 38.1072
1.A.2.c. Chemicals - Solid Fuels | CH4 | 0.81104 | 0.00672 | 5 | 75 | 75.1665 | 0.0018444 | 3.4019e-06 | -0.002556 | 2.2899e-05 | -0.1917 | 0.00016192 | 0.1917 | 0.03675
1.A.2.c. Chemicals - Solid Fuels | N2O | 1.6772 | 0.0155 | 5 | 500 | 500.025 | 0.0283 | 0.00080091 | -0.0052801 | 5.2817e-05 | -2.6401 | 0.00037347 | 2.6401 | 6.97
1.A.2.d. Pulp, Paper and Print - Gaseous Fuels | CO2 | 280.3751 | 258.5029 | 2 | 1 | 2.2361 | 2.1107 | 4.4549 | -0.010599 | 0.88085 | -0.010599 | 2.4914 | 2.4915 | 6.2073
1.A.2.d. Pulp, Paper and Print - Gaseous Fuels | CH4 | 0.52753 | 0.48645 | 2 | 75 | 75.0267 | 0.13327 | 0.01776 | -1.9908e-05 | 0.0016576 | -0.0014931 | 0.0046883 | 0.0049203 | 2.421e-05
1.A.2.d. Pulp, Paper and Print - Gaseous Fuels | N2O | 0.15531 | 0.14238 | 2 | 500 | 500.004 | 0.25995 | 0.067572 | -8.723e-06 | 0.00048515 | -0.0043615 | 0.0013722 | 0.0045723 | 2.0906e-05
1.A.2.d. Pulp, Paper and Print - Liquid Fuels | CO2 | 232.1547 | 161.9075 | 5 | 2 | 5.3852 | 3.1837 | 10.1361 | -0.18505 | 0.5517 | -0.37011 | 3.9011 | 3.9186 | 15.3558
1.A.2.d. Pulp, Paper and Print - Liquid Fuels | CH4 | 0.14262 | 0.10393 | 5 | 75 | 75.1665 | 0.028524 | 0.00081364 | -9.9391e-05 | 0.00035413 | -0.0074543 | 0.0025041 | 0.0078636 | 6.1837e-05
1.A.2.d. Pulp, Paper and Print - Liquid Fuels | N2O | 0.56682 | 0.39305 | 5 | 500 | 500.025 | 0.71765 | 0.51502 | -0.00046308 | 0.0013393 | -0.23154 | 0.0094705 | 0.23173 | 0.0537
1.A.2.d. Pulp, Paper and Print - Solid Fuels | CO2 | 124.9518 | 118.3393 | 5 | 5 | 7.0711 | 3.0555 | 9.3361 | 0.0058888 | 0.40324 | 0.029444 | 2.8514 | 2.8515 | 8.1311
1.A.2.d. Pulp, Paper and Print - Solid Fuels | CH4 | 0.28304 | 0.26806 | 5 | 75 | 75.1665 | 0.073574 | 0.0054131 | 1.3396e-05 | 0.00091342 | 0.0010047 | 0.0064588 | 0.0065365 | 4.2726e-05
1.A.2.d. Pulp, Paper and Print - Solid Fuels | N2O | 0.58495 | 0.55399 | 5 | 500 | 500.025 | 1.0115 | 1.0231 | 2.7685e-05 | 0.0018877 | 0.013842 | 0.013348 | 0.01923 | 0.00036978
1.A.2.d. Pulp, Paper and Print - Other Fuels | CO2 | 0 | 6.1504 | 5 | 10 | 11.1803 | 0.25109 | 0.063045 | 0.020957 | 0.020957 | 0.20957 | 0.14819 | 0.25668 | 0.065882
1.A.2.d. Pulp, Paper and Print - Other Fuels | CH4 | 0 | 0.00504 | 5 | 75 | 75.1665 | 0.0013833 | 1.9136e-06 | 1.7174e-05 | 1.7174e-05 | 0.001288 | 0.00012144 | 0.0012938 | 1.6738e-06
1.A.2.d. Pulp, Paper and Print - Other Fuels | N2O | 0 | 0.0031 | 5 | 500 | 500.025 | 0.0056601 | 3.2036e-05 | 1.0563e-05 | 1.0563e-05 | 0.0052817 | 7.4694e-05 | 0.0052822 | 2.7901e-05
1.A.2.d. Pulp, Paper and Print - biomass | CH4 | 1.6871 | 3.8091 | 20 | 75 | 77.6209 | 1.0796 | 1.1655 | 0.0076141 | 0.012979 | 0.57106 | 0.36711 | 0.67888 | 0.46088
1.A.2.d. Pulp, Paper and Print - biomass | N2O | 2.9822 | 6.1892 | 20 | 500 | 500.3998 | 11.3089 | 127.8912 | 0.011606 | 0.02109 | 5.8028 | 0.59651 | 5.8334 | 34.0287
1.A.2.e. Food Processing, Beverages and Tobacco - Gaseous Fuels | CO2 | 680.7062 | 1432.8923 | 2 | 1 | 2.2361 | 11.6995 | 136.8783 | 2.6564 | 4.8826 | 2.6564 | 13.8101 | 14.0633 | 197.7758
1.A.2.e. Food Processing, Beverages and Tobacco - Gaseous Fuels | CH4 | 1.2806 | 2.6956 | 2 | 75 | 75.0267 | 0.73848 | 0.54535 | 0.0051129 | 0.0091853 | 0.38347 | 0.02598 | 0.38435 | 0.14772
1.A.2.e. Food Processing, Beverages and Tobacco - Gaseous Fuels | N2O | 0.37926 | 0.79628 | 2 | 500 | 500.004 | 1.4538 | 2.1135 | 0.0015073 | 0.0027133 | 0.75366 | 0.0076744 | 0.7537 | 0.56806
1.A.2.e. Food Processing, Beverages and Tobacco - Liquid Fuels | CO2 | 1671.1138 | 425.1642 | 6 | 2 | 6.3246 | 9.8187 | 96.4075 | -3.6569 | 1.4488 | -7.3138 | 12.2931 | 14.3043 | 204.6125
IPCC source category | Gas | Base year emissions (1990) Sub 2010 Gg CO2 eq | Year t emissions : 2008 Gg CO2 eq | AD uncertainty (%) | EF uncertainty (%) | Combined uncertainty | Combined uncertainty as % of total national emissions in year t | Combined uncertainty squared | Type A sensitivity | Type B sensitivity | Uncertainty in trend in national emissions introduced by emision factor uncertainty | Uncertainty in trend in national emissions introduced by activity data uncertainty | Uncertainty introduced into the trend in total national emissions | Uncertainty introduced into the trend in total national emissions Squared
1.A.2.e. Food Processing, Beverages and Tobacco - Liquid Fuels | CH4 | 0.91853 | 0.24956 | 6 | 75 | 75.2396 | 0.068563 | 0.0047009 | -0.0020704 | 0.00085038 | -0.15528 | 0.0072157 | 0.15544 | 0.024163
1.A.2.e. Food Processing, Beverages and Tobacco - Liquid Fuels | N2O | 4.0655 | 1.024 | 6 | 500 | 500.036 | 1.8696 | 3.4956 | -0.0094373 | 0.0034892 | -4.7186 | 0.029607 | 4.7187 | 22.2664
1.A.2.e. Food Processing, Beverages and Tobacco - Solid Fuels | CO2 | 637.8901 | 132.6145 | 5 | 5 | 7.0711 | 3.4241 | 11.7244 | -1.543 | 0.45189 | -7.7149 | 3.1953 | 8.3504 | 69.7295
1.A.2.e. Food Processing, Beverages and Tobacco - Solid Fuels | CH4 | 1.4364 | 0.29539 | 5 | 75 | 75.1665 | 0.081077 | 0.0065734 | -0.0035608 | 0.0010066 | -0.26706 | 0.0071175 | 0.26716 | 0.071373
1.A.2.e. Food Processing, Beverages and Tobacco - Solid Fuels | N2O | 2.9686 | 0.61433 | 5 | 500 | 500.025 | 1.1217 | 1.2581 | -0.0073456 | 0.0020933 | -3.6728 | 0.014802 | 3.6728 | 13.4897
1.A.2.e. Food Processing, Beverages and Tobacco - Biomass | CH4 | 0.092579 | 0.42708 | 20 | 75 | 77.6209 | 0.12105 | 0.014653 | 0.0011609 | 0.0014553 | 0.087067 | 0.041162 | 0.096306 | 0.0092749
1.A.2.e. Food Processing, Beverages and Tobacco - Biomass | N2O | 0.18222 | 0.80857 | 20 | 500 | 500.3998 | 1.4774 | 2.1828 | 0.0021758 | 0.0027552 | 1.0879 | 0.077929 | 1.0907 | 1.1896
1.A.2.f. Other manufact. Industr. and Constr. - Gaseous Fuels | CO2 | 2555.634 | 2803.1545 | 2 | 1 | 2.2361 | 22.8876 | 523.8436 | 1.3111 | 9.5518 | 1.3111 | 27.0166 | 27.0484 | 731.6151
1.A.2.f. Other manufact. Industr. and Constr. - Gaseous Fuels | CH4 | 5.6056 | 4.7769 | 2 | 75 | 75.0267 | 1.3087 | 1.7127 | -0.0015471 | 0.016278 | -0.11604 | 0.04604 | 0.12484 | 0.015584
1.A.2.f. Other manufact. Industr. and Constr. - Gaseous Fuels | N2O | 0.78698 | 0.97634 | 2 | 500 | 500.004 | 1.7826 | 3.1775 | 0.00082437 | 0.0033269 | 0.41219 | 0.0094099 | 0.41229 | 0.16999
1.A.2.f. Other manufact. Industr. and Constr. - Liquid Fuels | CO2 | 2690.0914 | 2287.0739 | 8 | 2 | 8.2462 | 68.8658 | 4742.4949 | -0.69698 | 7.7933 | -1.394 | 88.1706 | 88.1816 | 7775.9944
1.A.2.f. Other manufact. Industr. and Constr. - Liquid Fuels | CH4 | 1.9762 | 1.3925 | 8 | 75 | 75.4255 | 0.38352 | 0.14709 | -0.001539 | 0.0047451 | -0.11543 | 0.053684 | 0.1273 | 0.016205
1.A.2.f. Other manufact. Industr. and Constr. - Liquid Fuels | N2O | 14.8734 | 16.952 | 8 | 500 | 500.064 | 30.954 | 958.1475 | 0.010464 | 0.057764 | 5.2318 | 0.65353 | 5.2725 | 27.799
1.A.2.f. Other manufact. Industr. and Constr. - Solid Fuels | CO2 | 2537.3159 | 1514.2993 | 5 | 5 | 7.0711 | 39.099 | 1528.7308 | -2.6769 | 5.16 | -13.3843 | 36.4868 | 38.8642 | 1510.4237
1.A.2.f. Other manufact. Industr. and Constr. - Solid Fuels | CH4 | 6.5648 | 20.0593 | 5 | 75 | 75.1665 | 5.5057 | 30.3122 | 0.047467 | 0.068352 | 3.56 | 0.48332 | 3.5927 | 12.9073
1.A.2.f. Other manufact. Industr. and Constr. - Solid Fuels | N2O | 12.5132 | 12.6259 | 5 | 500 | 500.025 | 23.0527 | 531.4272 | 0.0032313 | 0.043023 | 1.6157 | 0.30422 | 1.6441 | 2.7029
1.A.2.f. Other manufact. Industr. and Constr. - Other Fuels | CO2 | 186.4563 | 487.7261 | 5 | 5 | 7.0711 | 12.593 | 158.5841 | 1.0623 | 1.6619 | 5.3114 | 11.7517 | 12.8962 | 166.3128
1.A.2.f. Other manufact. Industr. and Constr. - Other Fuels | CH4 | 0.00043953 | 1.05 | 5 | 5 | 7.0711 | 0.027111 | 0.00073501 | 0.0035765 | 0.0035779 | 0.017883 | 0.0253 | 0.030982 | 0.00095987
1.A.2.f. Other manufact. Industr. and Constr. - Other Fuels | N2O | 0.00012977 | 12.4 | 5 | 500 | 500.025 | 22.6403 | 512.5834 | 0.042253 | 0.042253 | 21.1264 | 0.29878 | 21.1285 | 446.4152
1.A.2.f. Other manufact. Industr. and Constr. - biomass | CH4 | 0 | 5.2759 | 20 | 75 | 77.6209 | 1.4953 | 2.2361 | 0.017978 | 0.017978 | 1.3483 | 0.50848 | 1.441 | 2.0765
1.A.2.f. Other manufact. Industr. and Constr. - biomass | N2O | 0 | 18.8576 | 20 | 500 | 500.3998 | 34.4565 | 1187.2533 | 0.064258 | 0.064258 | 32.1288 | 1.8175 | 32.1801 | 1035.5619
1.A.3.a. Civil Aviation - Aviation Gasoline | CO2 | 7.306 | 1.7277 | 7.5 | 5 | 9.0139 | 0.056865 | 0.0032336 | -0.01734 | 0.0058871 | -0.086702 | 0.062443 | 0.10685 | 0.011416
1.A.3.a. Civil Aviation - Aviation Gasoline | CH4 | 0.025765 | 0.028792 | 7.5 | 140 | 140.2007 | 0.01474 | 0.00021726 | 1.618e-05 | 9.8109e-05 | 0.0022653 | 0.0010406 | 0.0024928 | 6.2143e-06
1.A.3.a. Civil Aviation - Aviation Gasoline | N2O | 0.00026633 | 0.00065316 | 7.5 | 500 | 500.0562 | 0.0011926 | 1.4224e-06 | 1.3788e-06 | 2.2256e-06 | 0.00068938 | 2.3607e-05 | 0.00068978 | 4.758e-07
1.A.3.a. Civil Aviation - Jet Kerosene | CO2 | 4.8078 | 6.92 | 7.5 | 5 | 9.0139 | 0.22776 | 0.051877 | 0.0082905 | 0.02358 | 0.041453 | 0.2501 | 0.25352 | 0.06427
1.A.3.a. Civil Aviation - Jet Kerosene | CH4 | 0.0735 | 0.005481 | 7.5 | 140 | 140.2007 | 0.0028059 | 7.8733e-06 | -0.00021504 | 1.8677e-05 | -0.030106 | 0.0001981 | 0.030107 | 0.00090641
1.A.3.a. Civil Aviation - Jet Kerosene | N2O | 1.085 | 0.14818 | 7.5 | 500 | 500.0562 | 0.27057 | 0.073207 | -0.0029451 | 0.00050493 | -1.4726 | 0.0053556 | 1.4726 | 2.1685
1.A.3.b. Road Transportation - Diesel Oil | CO2 | 10892.3702 | 22080.5384 | 5 | 2 | 5.3852 | 434.1876 | 188518.8868 | 29.6126 | 75.2399 | 59.2253 | 532.0264 | 535.3127 | 286559.7087
1.A.3.b. Road Transportation - Diesel Oil | CH4 | 18.5513 | 9.2398 | 5 | 40 | 40.3113 | 1.3601 | 1.8498 | -0.027488 | 0.031485 | -1.0995 | 0.22263 | 1.1218 | 1.2585
1.A.3.b. Road Transportation - Diesel Oil | N2O | 140.1775 | 199.8997 | 5 | 100 | 100.1249 | 73.0841 | 5341.2908 | 0.2343 | 0.68116 | 23.4298 | 4.8165 | 23.9198 | 572.1547
1.A.3.b. Road Transportation - Gasoline | CO2 | 8223.4677 | 4340.3952 | 5 | 2 | 5.3852 | 85.3487 | 7284.4054 | -8.8731 | 14.79 | -17.7462 | 104.581 | 106.076 | 11252.1141
1.A.3.b. Road Transportation - Gasoline | CH4 | 97.2864 | 11.5159 | 5 | 40 | 40.3113 | 1.6951 | 2.8733 | -0.26922 | 0.039241 | -10.769 | 0.27747 | 10.7725 | 116.0477
1.A.3.b. Road Transportation - Gasoline | N2O | 87.4164 | 37.2433 | 5 | 100 | 100.1249 | 13.6163 | 185.4035 | -0.15062 | 0.12691 | -15.0616 | 0.89737 | 15.0883 | 227.6579
1.A.3.b. Road Transportation - LPG | CO2 | 154.3539 | 176.2147 | 5 | 2 | 5.3852 | 3.4651 | 12.0066 | 0.10906 | 0.60046 | 0.21812 | 4.2459 | 4.2515 | 18.0749
1.A.3.b. Road Transportation - LPG | CH4 | 0.98293 | 0.35685 | 5 | 40 | 40.3113 | 0.052527 | 0.0027591 | -0.0019095 | 0.001216 | -0.076381 | 0.0085983 | 0.076863 | 0.005908
1.A.3.b. Road Transportation - LPG | N2O | 0.984 | 1.8535 | 5 | 100 | 100.1249 | 0.67765 | 0.45921 | 0.0031868 | 0.0063159 | 0.31868 | 0.04466 | 0.3218 | 0.10355
IPCC source category | Gas | Base year emissions (1990) Sub 2010 Gg CO2 eq | Year t emissions : 2008 Gg CO2 eq | AD uncertainty (%) | EF uncertainty (%) | Combined uncertainty | Combined uncertainty as % of total national emissions in year t | Combined uncertainty squared | Type A sensitivity | Type B sensitivity | Uncertainty in trend in national emissions introduced by emision factor uncertainty | Uncertainty in trend in national emissions introduced by activity data uncertainty | Uncertainty introduced into the trend in total national emissions | Uncertainty introduced into the trend in total national emissions Squared
1.A.3.c. Railways - Liquid Fuels | CO2 | 224.0593 | 133.0753 | 6 | 2 | 6.3246 | 3.0732 | 9.4448 | -0.25706 | 0.45346 | -0.51412 | 3.8477 | 3.8819 | 15.0692
1.A.3.c. Railways - Liquid Fuels | CH4 | 0.29897 | 0.17668 | 6 | 100 | 100.1798 | 0.064632 | 0.0041773 | -0.00034863 | 0.00060205 | -0.034863 | 0.0051086 | 0.035235 | 0.0012415
1.A.3.c. Railways - Liquid Fuels | N2O | 12.8669 | 8.2104 | 6 | 125 | 125.1439 | 3.7518 | 14.0761 | -0.012932 | 0.027977 | -1.6165 | 0.23739 | 1.6339 | 2.6696
1.A.3.d. Navigation - Gas/Diesel Oil | CO2 | 395.9206 | 482.2313 | 10 | 2 | 10.198 | 17.9573 | 322.4643 | 0.37913 | 1.6432 | 0.75825 | 23.2385 | 23.2509 | 540.6049
1.A.3.d. Navigation - Gas/Diesel Oil | CH4 | 0.37125 | 0.31621 | 10 | 75 | 75.6637 | 0.087364 | 0.0076325 | -0.00010303 | 0.0010775 | -0.0077271 | 0.015238 | 0.017085 | 0.00029191
1.A.3.d. Navigation - Gas/Diesel Oil | N2O | 15.3825 | 10.8424 | 10 | 125 | 125.3994 | 4.9647 | 24.6478 | -0.011962 | 0.036946 | -1.4953 | 0.52249 | 1.5839 | 2.5089
1.A.3.e. Other Transportation - Gaseous Fuels | CO2 | 196.51 | 133.7772 | 5 | 1 | 5.099 | 2.4908 | 6.204 | -0.1679 | 0.45585 | -0.1679 | 3.2233 | 3.2277 | 10.4181
1.A.3.e. Other Transportation - Gaseous Fuels | CH4 | 0.016698 | 0.56094 | 5 | 75 | 75.1665 | 0.15396 | 0.023703 | 0.0018583 | 0.0019114 | 0.13937 | 0.013516 | 0.14003 | 0.019607
1.A.3.e. Other Transportation - Gaseous Fuels | N2O | 2.464 | 2.1401 | 5 | 500 | 500.025 | 3.9075 | 15.2689 | -0.00054244 | 0.0072926 | -0.27122 | 0.051566 | 0.27608 | 0.076219
1.A.4.a. Commercial / Institutional - Biomass | CH4 | 0 | 0.4067 | 20 | 75 | 77.6209 | 0.11527 | 0.013287 | 0.0013858 | 0.0013858 | 0.10394 | 0.039197 | 0.11108 | 0.012339
1.A.4.a. Commercial / Institutional - Biomass | N2O | 0 | 0.083988 | 20 | 500 | 500.3998 | 0.15346 | 0.023551 | 0.00028619 | 0.00028619 | 0.1431 | 0.0080947 | 0.14332 | 0.020542
1.A.4.a. Commercial / Institutional - Gaseous Fuels | CO2 | 1923.8171 | 3967.4464 | 4 | 1 | 4.1231 | 59.7316 | 3567.8667 | 6.9463 | 13.5192 | 6.9463 | 76.4759 | 76.7907 | 5896.814
1.A.4.a. Commercial / Institutional - Gaseous Fuels | CH4 | 3.6194 | 7.4638 | 4 | 75 | 75.1066 | 2.047 | 4.19 | 0.013922 | 0.025433 | 1.0442 | 0.14387 | 1.054 | 1.111
1.A.4.a. Commercial / Institutional - Gaseous Fuels | N2O | 1.0692 | 2.2053 | 4 | 500 | 500.016 | 4.0264 | 16.2118 | 0.0041144 | 0.0075145 | 2.0572 | 0.042509 | 2.0577 | 4.234
1.A.4.a. Commercial / Institutional - Liquid Fuels | CO2 | 2290.0593 | 2010.3124 | 10 | 2 | 10.198 | 74.8599 | 5603.9986 | -0.40063 | 6.8502 | -0.80126 | 96.8762 | 96.8795 | 9385.6391
1.A.4.a. Commercial / Institutional - Liquid Fuels | CH4 | 6.5489 | 5.6495 | 10 | 75 | 75.6637 | 1.5609 | 2.4363 | -0.0015734 | 0.019251 | -0.118 | 0.27225 | 0.29672 | 0.088044
1.A.4.a. Commercial / Institutional - Liquid Fuels | N2O | 5.7928 | 4.9158 | 10 | 500 | 500.1 | 8.9768 | 80.5821 | -0.0016692 | 0.016751 | -0.83461 | 0.23689 | 0.86757 | 0.75268
1.A.4.a. Commercial / Institutional - Other Fuels | CO2 | 30.7021 | 75.6714 | 20 | 20 | 28.2843 | 7.8153 | 61.0789 | 0.16006 | 0.25785 | 3.2011 | 7.2932 | 7.9648 | 63.4373
1.A.4.a. Commercial / Institutional - Other Fuels | CH4 | 2.7593 | 9.2579 | 20 | 75 | 77.6209 | 2.624 | 6.8853 | 0.02277 | 0.031547 | 1.7078 | 0.89227 | 1.9268 | 3.7126
1.A.4.a. Commercial / Institutional - Other Fuels | N2O | 0.5431 | 1.8222 | 20 | 500 | 500.3998 | 3.3296 | 11.0859 | 0.0044822 | 0.0062092 | 2.2411 | 0.17562 | 2.248 | 5.0533
1.A.4.a. Commercial / Institutional - Solid Fuels | CO2 | 8.8331 | 0 | 15 | 5 | 15.8114 | 0 | 0 | -0.028079 | 0 | -0.1404 | 0 | 0.1404 | 0.019711
1.A.4.a. Commercial / Institutional - Solid Fuels | CH4 | 0.0028453 | 0 | 15 | 75 | 76.4853 | 0 | 0 | -9.0477e-06 | 0 | -0.00067858 | 0 | 0.00067858 | 4.6047e-07
1.A.4.a. Commercial / Institutional - Solid Fuels | N2O | 0.042002 | 0 | 15 | 500 | 500.2249 | 0 | 0 | -0.00013356 | 0 | -0.066781 | 0 | 0.066781 | 0.0044596
1.A.4.b. Residential - Biomass | CH4 | 42.2536 | 57.5496 | 65 | 75 | 99.2472 | 20.8559 | 434.9696 | 0.061652 | 0.1961 | 4.6239 | 18.0264 | 18.61 | 346.3322
1.A.4.b. Residential - Biomass | N2O | 8.3156 | 11.3283 | 65 | 500 | 504.2073 | 20.8566 | 434.9995 | 0.012156 | 0.038602 | 6.0779 | 3.5484 | 7.0379 | 49.5321
1.A.4.b. Residential - Gaseous Fuels | CO2 | 5824.2283 | 8242.92 | 4 | 1 | 4.1231 | 124.1007 | 15400.99 | 7.9833 | 28.0879 | 7.9833 | 158.8893 | 159.0897 | 25309.5347
1.A.4.b. Residential - Gaseous Fuels | CH4 | 11.5901 | 15.5075 | 4 | 75 | 75.1066 | 4.2529 | 18.0875 | 0.015981 | 0.052842 | 1.1986 | 0.29892 | 1.2353 | 1.5259
1.A.4.b. Residential - Gaseous Fuels | N2O | 3.4222 | 4.5783 | 4 | 500 | 500.016 | 8.359 | 69.8732 | 0.0047179 | 0.015601 | 2.3589 | 0.08825 | 2.3606 | 5.5724
1.A.4.b. Residential - Liquid Fuels | CO2 | 12609.3013 | 12247.4859 | 10 | 2 | 10.198 | 456.0709 | 208000.6952 | 1.1455 | 41.7336 | 2.2911 | 590.2017 | 590.2061 | 348343.2961
1.A.4.b. Residential - Liquid Fuels | CH4 | 35.0396 | 34.7212 | 10 | 75 | 75.6637 | 9.5929 | 92.0242 | 0.006884 | 0.11831 | 0.5163 | 1.6732 | 1.751 | 3.0662
1.A.4.b. Residential - Liquid Fuels | N2O | 31.0363 | 30.471 | 10 | 500 | 500.1 | 55.6432 | 3096.1701 | 0.0051339 | 0.10383 | 2.5669 | 1.4684 | 2.9572 | 8.7453
1.A.4.b. Residential - Other Fuels | CO2 | 20.6875 | 20.2463 | 10 | 2 | 10.198 | 0.75393 | 0.56841 | 0.0032039 | 0.06899 | 0.0064078 | 0.97566 | 0.97568 | 0.95196
1.A.4.b. Residential - Other Fuels | CH4 | 0.032912 | 0.03221 | 10 | 75 | 75.6637 | 0.0088991 | 7.9195e-05 | 5.1007e-06 | 0.00010976 | 0.00038255 | 0.0015522 | 0.0015986 | 2.5556e-06
1.A.4.b. Residential - Other Fuels | N2O | 0.0097169 | 0.0095096 | 10 | 500 | 500.1 | 0.017366 | 0.00030156 | 1.5059e-06 | 3.2404e-05 | 0.00075296 | 0.00045827 | 0.00088145 | 7.7695e-07
1.A.4.b. Residential - Solid Fuels | CO2 | 1759.1772 | 584.7187 | 15 | 5 | 15.8114 | 33.7587 | 1139.6502 | -3.3978 | 1.9924 | -16.9891 | 42.2661 | 45.5527 | 2075.0493
1.A.4.b. Residential - Solid Fuels | CH4 | 119.43 | 39.7356 | 15 | 75 | 76.4853 | 11.0975 | 123.1551 | -0.24338 | 0.1354 | -18.2535 | 2.8723 | 18.4781 | 341.4418
IPCC source category | Gas | Base year emissions (1990) Sub 2010 Gg CO2 eq | Year t emissions : 2008 Gg CO2 eq | AD uncertainty (%) | EF uncertainty (%) | Combined uncertainty | Combined uncertainty as % of total national emissions in year t | Combined uncertainty squared | Type A sensitivity | Type B sensitivity | Uncertainty in trend in national emissions introduced by emision factor uncertainty | Uncertainty in trend in national emissions introduced by activity data uncertainty | Uncertainty introduced into the trend in total national emissions | Uncertainty introduced into the trend in total national emissions Squared
1.A.4.b. Residential - Solid Fuels | N2O | 8.2285 | 2.737 | 15 | 500 | 500.2249 | 4.9992 | 24.9924 | -0.016834 | 0.0093263 | -8.4172 | 0.19784 | 8.4195 | 70.888
1.A.4.c. Agriculture / Forestry / Fisheries - Biomass | CH4 | 0 | 1.2557 | 20 | 75 | 77.6209 | 0.35591 | 0.12667 | 0.0042789 | 0.0042789 | 0.32091 | 0.12102 | 0.34298 | 0.11763
1.A.4.c. Agriculture / Forestry / Fisheries - Biomass | N2O | 0 | 0.29328 | 20 | 500 | 500.3998 | 0.53588 | 0.28717 | 0.00099936 | 0.00099936 | 0.49968 | 0.028266 | 0.50048 | 0.25048
1.A.4.c. Agriculture / Forestry / Fisheries - Gaseous Fuels | CO2 | 67.0392 | 372.1514 | 4 | 1 | 4.1231 | 5.6029 | 31.3925 | 1.0525 | 1.2681 | 1.0525 | 7.1735 | 7.2503 | 52.5674
1.A.4.c. Agriculture / Forestry / Fisheries - Gaseous Fuels | CH4 | 0.1261 | 0.70004 | 4 | 75 | 75.1066 | 0.19199 | 0.036859 | 0.0019844 | 0.0023854 | 0.14883 | 0.013494 | 0.14944 | 0.022332
1.A.4.c. Agriculture / Forestry / Fisheries - Gaseous Fuels | N2O | 0.037231 | 0.20668 | 4 | 500 | 500.016 | 0.37735 | 0.1424 | 0.00058587 | 0.00070426 | 0.29294 | 0.0039839 | 0.29296 | 0.085827
1.A.4.c. Agriculture / Forestry / Fisheries - Liquid Fuels | CO2 | 2455.0612 | 1657.5073 | 10 | 2 | 10.198 | 61.7221 | 3809.6213 | -1.9921 | 5.648 | -3.9842 | 79.8746 | 79.974 | 6395.8337
1.A.4.c. Agriculture / Forestry / Fisheries - Liquid Fuels | CH4 | 5.0126 | 3.1473 | 10 | 75 | 75.6637 | 0.86955 | 0.75612 | -0.0052141 | 0.010724 | -0.39105 | 0.15167 | 0.41944 | 0.17593
1.A.4.c. Agriculture / Forestry / Fisheries - Liquid Fuels | N2O | 41.8074 | 39.6681 | 10 | 500 | 500.1 | 72.4382 | 5247.2899 | 0.0022253 | 0.13517 | 1.1126 | 1.9116 | 2.2118 | 4.8921
1.A.4.c. Agriculture / Forestry / Fisheries - Solid Fuels | CO2 | 207.8513 | 137.1426 | 15 | 5 | 15.8114 | 7.9179 | 62.6934 | -0.19226 | 0.46732 | -0.9613 | 9.9133 | 9.9598 | 99.1971
1.A.4.c. Agriculture / Forestry / Fisheries - Solid Fuels | CH4 | 14.1246 | 9.3196 | 15 | 75 | 76.4853 | 2.6028 | 6.7746 | -0.013151 | 0.031757 | -0.98635 | 0.67366 | 1.1944 | 1.4267
1.A.4.c. Agriculture / Forestry / Fisheries - Solid Fuels | N2O | 0.97303 | 0.64201 | 15 | 500 | 500.2249 | 1.1727 | 1.3752 | -0.00090639 | 0.0021877 | -0.45319 | 0.046408 | 0.45556 | 0.20754
1.A.5. Other (Not elsewhere specified) - Liquid Fuels | CO2 | 161.2804 | 60.92 | 20 | 2 | 20.0998 | 4.4712 | 19.9912 | -0.30359 | 0.20759 | -0.60719 | 5.8714 | 5.9027 | 34.8423
1.A.5. Other (Not elsewhere specified) - Liquid Fuels | CH4 | 0.04906 | 0.09584 | 20 | 75 | 77.6209 | 0.027164 | 0.00073789 | 0.00017057 | 0.00032658 | 0.012793 | 0.009237 | 0.015779 | 0.00024898
1.A.5. Other (Not elsewhere specified) - Liquid Fuels | N2O | 1.6279 | 0.6953 | 20 | 100 | 101.9804 | 0.25892 | 0.067037 | -0.002807 | 0.0023692 | -0.2807 | 0.067013 | 0.28859 | 0.083284
1.B.1.b. Fugitive Emissions - Solid Fuel Transformation | CH4 | 30.7931 | 6.2275 | 5 | 60 | 60.208 | 1.3691 | 1.8745 | -0.076617 | 0.021221 | -4.597 | 0.15005 | 4.5995 | 21.1551
1.B.2.a. Fugitve Emissions - Oil - Refining / Storage | CH4 | 6.2522 | 2.5096 | 5 | 50 | 50.2494 | 0.46047 | 0.21203 | -0.011327 | 0.0085514 | -0.56636 | 0.060467 | 0.56958 | 0.32442
1.B.2.b. Fugitive Emissions - Natural Gas - Distribution-transmission | CH4 | 518.8727 | 381.1432 | 10 | 30 | 31.6228 | 44.0106 | 1936.9303 | -0.34509 | 1.2988 | -10.3527 | 18.3671 | 21.0839 | 444.5296
1.B.2.b. Fugitive Emissions - Natural Gas - Distribution-transmission | CO2 | 0.60599 | 0.47032 | 10 | 30 | 31.6228 | 0.054308 | 0.0029494 | -0.00032434 | 0.0016026 | -0.0097302 | 0.022665 | 0.024665 | 0.00060836
1.B.2.c Fugitive Emissions - Flaring - Combined | CO2 | 83.83 | 116.0756 | 1 | 10 | 10.0499 | 4.2596 | 18.1443 | 0.1286 | 0.39553 | 1.286 | 0.55936 | 1.4023 | 1.9666
2.A.1 Mineral products-cement | CO2 | 2823.7829 | 3032.5329 | 5 | 5 | 7.0711 | 78.2996 | 6130.8205 | 1.2353 | 10.3334 | 6.1766 | 73.0683 | 73.3289 | 5377.1274
2.A.2 Mineral products-lime | CO2 | 2097.1156 | 2054 | 5 | 2 | 5.3852 | 40.3895 | 1631.3097 | 0.30847 | 6.999 | 0.61693 | 49.4907 | 49.4946 | 2449.714
2.A.3 Mineral products-other | CO2 | 416.2699 | 487.645 | 5 | 5 | 7.0711 | 12.5909 | 158.5313 | 0.33325 | 1.6617 | 1.6663 | 11.7497 | 11.8673 | 140.8322
2.B.1. Chemical Industry - Ammonia Production | CO2 | 420.48 | 1162.7994 | 1.5 | 1.5 | 2.1213 | 9.007 | 81.1259 | 2.5881 | 3.9623 | 3.8822 | 8.4052 | 9.2585 | 85.7191
2.B.1. Chemical Industry - Ammonia Production | CH4 | 0.01281 | 0.0126 | 2 | 5 | 5.3852 | 0.00024776 | 6.1387e-08 | 2.2007e-06 | 4.2935e-05 | 1.1004e-05 | 0.00012144 | 0.00012194 | 1.4868e-08
2.B.2. Chemical Industry - Nitric Acid Production | N2O | 3561.905 | 1415.4767 | 2 | 80 | 80.025 | 413.6159 | 171078.073 | -5.7992 | 4.8233 | -463.9385 | 13.6423 | 464.139 | 215425.0313
2.B.5. Chemical Industry - Production of caprolactam | N2O | 372 | 486.917 | 2 | 30 | 30.0666 | 53.4574 | 2857.6949 | 0.47031 | 1.6592 | 14.1093 | 4.6929 | 14.8693 | 221.095
2.B.5. Chemical Industry - others | CO2 | 224.2253 | 840.9785 | 20 | 5 | 20.6155 | 63.3065 | 4007.7102 | 2.1363 | 2.8657 | 10.6816 | 81.0529 | 81.7537 | 6683.6654
2.B.5. Chemical Industry - others | CH4 | 0 | 0.56337 | 20 | 75 | 77.6209 | 0.15968 | 0.025496 | 0.0019197 | 0.0019197 | 0.14398 | 0.054297 | 0.15387 | 0.023677
2.B.5. Chemical Industry - others | N2O | 0 | 0.03906 | 20 | 100 | 101.9804 | 0.014545 | 0.00021156 | 0.0001331 | 0.0001331 | 0.01331 | 0.0037646 | 0.013832 | 0.00019132
2.C.1. Iron and Steel Production | CO2 | 1945.986 | 1497.8871 | 2 | 5 | 5.3852 | 29.4542 | 867.5484 | -1.0165 | 5.1041 | -5.0824 | 14.4365 | 15.305 | 234.2441
2.C.1. Iron and Steel Production | CH4 | 57.7458 | 48.1026 | 2 | 5 | 5.3852 | 0.94588 | 0.89469 | -0.019674 | 0.16391 | -0.098372 | 0.46361 | 0.47393 | 0.22461
2.E.1. By-product emissions - Other | CF4 | 29.133 | 12.428 | 90 | 0 | 90 | 4.0843 | 16.6811 | -0.05024 | 0.042349 | 0 | 5.3901 | 5.3901 | 29.0532
2.E.1. By-product emissions - Other | C2F6 | 506.7084 | 0 | 26 | 0 | 26 | 0 | 0 | -1.5839 | 0 | 0 | 0 | 0 | 0
2.E.1. By-product emissions - Other | C3F8 | 171.052 | 0 | 26 | 0 | 26 | 0 | 0 | -0.54077 | 0 | 0 | 0 | 0 | 0
2.E.1. By-product emissions - Other | C4F10 | 180.607 | 0 | 26 | 0 | 26 | 0 | 0 | -0.57079 | 0 | 0 | 0 | 0 | 0
IPCC source category | Gas | Base year emissions (1990) Sub 2010 Gg CO2 eq | Year t emissions : 2008 Gg CO2 eq | AD uncertainty (%) | EF uncertainty (%) | Combined uncertainty | Combined uncertainty as % of total national emissions in year t | Combined uncertainty squared | Type A sensitivity | Type B sensitivity | Uncertainty in trend in national emissions introduced by emision factor uncertainty | Uncertainty in trend in national emissions introduced by activity data uncertainty | Uncertainty introduced into the trend in total national emissions | Uncertainty introduced into the trend in total national emissions Squared
2.E.1. By-product emissions - Other | C5F12 | 33.5775 | 0 | 26 | 0 | 26 | 0 | 0 | -0.10665 | 0 | 0 | 0 | 0 | 0
2.E.1. By-product emissions - Other | SF6 | 1559.3555 | 0 | 26 | 0 | 26 | 0 | 0 | -4.7084 | 0 | 0 | 0 | 0 | 0
2.E.2. Fugitive emissions | C4F10 | 20.069 | 25.263 | 26 | 0 | 26 | 2.3984 | 5.7525 | 0.022252 | 0.086084 | 0 | 3.1653 | 3.1653 | 10.019
2.E.2. Fugitive emissions | C5F12 | 287.8275 | 4.26 | 26 | 0 | 26 | 0.40444 | 0.16357 | -0.89199 | 0.014516 | 0 | 0.53375 | 0.53375 | 0.28489
2.E.2. Fugitive emissions | C6F14 | 229.7848 | 152.514 | 26 | 0 | 26 | 14.4794 | 209.6543 | -0.20935 | 0.51969 | 0 | 19.1089 | 19.1089 | 365.1515
2.F.1. Refrigeration and Air Conditioning Equipment | HFC-32 | 0 | 12.5562 |  | 75 | 75 | 3.4387 | 11.8244 | 0.042786 | 0.042786 | 3.2089 | 0 | 3.2089 | 10.2972
2.F.1. Refrigeration and Air Conditioning Equipment | HFC-125 | 2.5004 | 382.6363 |  | 75 | 75 | 104.7891 | 10980.7618 | 1.2958 | 1.3038 | 97.1835 | 0 | 97.1835 | 9444.6311
2.F.1. Refrigeration and Air Conditioning Equipment | HFC-134a | 72.4451 | 620.0723 | 100 | 117.2604 | 154.1104 | 348.9337 | 121754.7099 | 1.8779 | 2.1129 | 220.2042 | 298.8105 | 371.184 | 137777.5968
2.F.1. Refrigeration and Air Conditioning Equipment | HFC-152a | 0 | 0.16183 |  | 75 | 75 | 0.04432 | 0.0019643 | 0.00055145 | 0.00055145 | 0.041359 | 0 | 0.041359 | 0.0017106
2.F.1. Refrigeration and Air Conditioning Equipment | HFC-143a | 3.971 | 499.7498 |  | 106.066 | 106.066 | 193.552 | 37462.3742 | 1.6901 | 1.7029 | 179.2571 | 0 | 179.2571 | 32133.0961
2.F.2. Foam blowing | HFC-134a | 324.2954 | 98.5283 | 33.541 | 142.8286 | 146.714 | 52.7839 | 2786.1384 | -0.68788 | 0.33574 | -98.2483 | 15.9254 | 99.5307 | 9906.356
2.F.2. Foam blowing | HFC-152a | 0 | 42.56 | 15 | 16.7631 | 22.4944 | 3.4958 | 12.2206 | 0.14502 | 0.14502 | 2.431 | 3.0764 | 3.921 | 15.3744
2.F.3. Fire extinguishers | HFC-125 | 0 | 0.8988 | 10 | 50 | 50.9902 | 0.16735 | 0.028005 | 0.0030627 | 0.0030627 | 0.15313 | 0.043313 | 0.15914 | 0.025326
2.F.3. Fire extinguishers | HFC-227ea | 0.51678 | 11.0316 | 10 | 50 | 50.9902 | 2.054 | 4.2188 | 0.035946 | 0.03759 | 1.7973 | 0.53161 | 1.8743 | 3.513
2.F.4. Aerosols/Metered Dose Inhalers | HFC-134a | 35.23 | 74.8735 | 25 | 206.1553 | 207.6656 | 56.7756 | 3223.4648 | 0.14293 | 0.25513 | 29.4668 | 9.0203 | 30.8165 | 949.6573
2.F.4. Aerosols/Metered Dose Inhalers | HFC-227ea | 0 | 0.5075 | 25 | 50 | 55.9017 | 0.10359 | 0.010731 | 0.0017293 | 0.0017293 | 0.086466 | 0.061141 | 0.1059 | 0.011215
2.F.8. Electrical equipment | SF6 | 0 | 9.8252 |  | 100 | 100 | 3.5876 | 12.8712 | 0.03348 | 0.03348 | 3.348 | 0 | 3.348 | 11.2088
2.F.9. Other (soundproof glazing) | SF6 | 83.6161 | 76.4776 | 100.4988 | 53.8516 | 114.0175 | 0.066569 | 0.0044314 | -1.3052e-05 | 0.00054675 | -0.00070287 | 0.077708 | 0.077711 | 0.006039
3.D. Use of N2O for anaesthesia | N2O | 246.252 | 246.5783 | 3 | 100 | 100.045 | 90.078 | 8114.0536 | 0.056698 | 0.84022 | 5.6698 | 3.5648 | 6.6973 | 44.8537
4.A. Enteric Fermentation | CH4 | 4125.9373 | 3522.6144 | 5 | 20 | 20.6155 | 265.1724 | 70316.4107 | -0.9789 | 12.0034 | -19.5781 | 84.8767 | 87.1054 | 7587.3587
4.B. Manure Management | CH4 | 1727.9979 | 1596.303 | 10 | 40 | 41.2311 | 240.3303 | 57758.6626 | -0.05228 | 5.4394 | -2.0912 | 76.9252 | 76.9537 | 5921.8651
4.B. Manure Management | N2O | 963.9604 | 783.5876 | 10 | 90 | 90.5539 | 259.0975 | 67131.5229 | -0.3826 | 2.6701 | -34.4342 | 37.7608 | 51.1038 | 2611.5933
4.D.1. Agricultural Soils | N2O | 4767.3193 | 3767.4006 | 30 | 250 | 251.7936 | 3463.8191 | 11998042.7579 | -1.9974 | 12.8375 | -499.3604 | 544.6488 | 738.9203 | 546003.1482
5.A. Forest Land | CO2 | -4463.3645 | -3980.8149 | 0 | 10.3 | 10.3 | 149.7194 | 22415.8895 | -0.54525 | 13.5647 | -5.616 | 0 | 5.616 | 31.5398
5.B. Cropland | CO2 | 928.6338 | 2160.2699 | 0 | 7.0711 | 7.0711 | 55.7779 | 3111.1688 | 4.273 | 7.3612 | 30.2148 | 0 | 30.2148 | 912.9369
5.C. Grassland | CO2 | 787.9036 | -442.1806 | 0 | 17.6777 | 17.6777 | -28.5426 | 814.6797 | -3.9073 | -1.5067 | -69.0713 | 0 | 69.0713 | 4770.8428
6.A.1. Solid Waste Disposal on Land - Managed Waste Disposal | CH4 | 2629.9787 | 482.201 | 30 | 40 | 50 | 88.0373 | 7750.5721 | -6.1672 | 1.6431 | -246.687 | 69.7112 | 256.3477 | 65714.1299
6.B.2. Wastewater Handling - Domestic and Commercial Wastew. | CH4 | 219.4855 | 122.6623 | 20 | 70 | 72.8011 | 32.6075 | 1063.25 | -0.27788 | 0.41797 | -19.4517 | 11.8221 | 22.7625 | 518.1292
6.B.2. Wastewater Handling - Domestic and Commercial Wastew. | N2O | 293.4685 | 273.8617 | 20 | 110 | 111.8034 | 111.8034 | 12500 | -1.1546e-14 | 0.93319 | -1.2701e-12 | 26.3946 | 26.3946 | 696.6738
6.C. Municipal waste burning | CO2 | 0.70329 | 0 | 5 | 17 | 17.72 | 0 | 0 | -0.0022363 | 0 | -0.038017 | 0 | 0.038017 | 0.0014453
6.C. Municipal waste burning | N2O | 0.01328 | 0 | 5 | 100 | 100.1249 | 0 | 0 | -4.223e-05 | 0 | -0.004223 | 0 | 0.004223 | 1.7834e-05
6.C Flaring in the chemical industry | CO2 | 16.6 | 90.53 | 20 | 20 | 28.2843 | 9.3499 | 87.4204 | 0.25555 | 0.30848 | 5.1111 | 8.7252 | 10.112 | 102.2522
6.D. Composting | CH4 | 6.9553 | 45.7487 | 30 | 200 | 202.2375 | 33.7838 | 1141.3468 | 0.13374 | 0.15589 | 26.7482 | 6.6138 | 27.5538 | 759.2098
Emissions totales | (kt eq-CO2) | 139876.1377 | 130988.7208
Incertitudes totales |  |  |  | Overall uncertainty in the year (%) |  |  |  | 7.6225 |  |  | Trend uncertainty (%) |  |  | 3.0856