## Annex I
ANNEX I
Table for methodologies, data sources and emission factors used by Member States for EC key sources for the purpose of Article 4(1)(b)
Information on methods used could be the tier method, the model or a country-specific approach. Activity data could be from national statistics or plant-specific. Emission factors could be the IPCC default emission factors as outlined in the revised 1996
Table I -1: Community summary report for methods, activity data and emission factors used (Energy)
GREENHOUSE GAS SOURCE AND SINK | CO2 |  |  |  | CH4 |  |  |  | N2O
CATEGORIES | Key source (1) | Method applied (2) | Activity data (3) | Emission factor (4) | Key source (1) | Method applied (2) | Activity data (3) | Emission factor (4) | Key source (1) | Method applied (2) | Activity data (3) | Emission factor (4)
1. Energy
A. Fuel Combustion
1. Energy Industries
a. Public Electricity and Heat Production
Liquid fuels | Yes | T2 | PS, Q | PS, C | No |  |  |  | No
Solid fuels | Yes | T2 | PS, Q | PS | No |  |  |  | Yes | T2 | PS | D, C, OTH
Gaseous fuels | Yes | T2 | PS, Q | PS, CS | No |  |  |  | No
Other fuels | Yes | T2 | PS, Q | PS, CS, C | No |  |  |  | No
b. Petroleum Refining
Liquid fuels | Yes | T2 | PS | PS, C | No |  |  |  | No
Solid fuels | Yes | NO | NO | NO | No |  |  |  | No
Gaseous fuels | Yes | T2 | PS | PS, CS | No |  |  |  | No
c. Manufacture of Solid Fuels and Other Energy Industries
Solid fuels | Yes | T2 | PS, NS | PS, CS | No |  |  |  | No
Gaseous fuels | Yes | T2 | PS, NS | CS | No |  |  |  | No
2. Manufacturing Industries and Construction
a. Iron and Steel
Liquid fuels | Yes | T2 | PS, AS, NS | PS, C | No |  |  |  | No
Solid fuels | Yes | T2 | PS, AS, NS | PS, CS, C | No |  |  |  | No
Gaseous fuels | Yes | T2 | PS, AS, NS | CS | No |  |  |  | No
b. Non-Ferrous Metals
Solid fuels | Yes | T2 | PS, AS | CS | No |  |  |  | No
Gaseous fuels | No | T2 | PS, AS | CS | No |  |  |  | No
c. Chemicals
Liquid fuels | Yes | T2 | NS, PS | CS, C | No |  |  |  | No
Solid fuels | Yes | T2 | NS, PS | CS, C, PS | No |  |  |  | No
Gaseous fuels | Yes | T2 | NS, PS | CS | No |  |  |  | No
Other fuels | Yes | T2 | PS | PS | No |  |  |  | No
d. Pulp, Paper and Print
Liquid fuels | Yes | T2 | PS, NS, AS | PS, C | No |  |  |  | No
Gaseous fuels | Yes | T2 | PS, NS, AS | CS | No |  |  |  | No
e. Food Processing, Beverages and Tobacco
Liquid fuels | Yes | T2 | NS | C | No |  |  |  | No
Solid fuels | Yes | T2 | NS | C | No |  |  |  | No
Gaseous fuels | Yes | T2 | NS | CS | No |  |  |  | No
f. Other (as specified in table 1.A(a)s2)
Liquid fuels | Yes | T2, T3 | PS, AS, NS, Q | CS, C | No |  |  |  | No
Solid fuels | Yes | T2 | PS, AS, NS, Q | CS, C | No |  |  |  | No
Gaseous fuels | Yes | T2 | PS, AS, NS, Q | CS | No |  |  |  | No
Other fuels | Yes | T2 | AS | C | No |  |  |  | No
3. Transport
a. Civil Aviation
Jet kerosene | Yes | T2 | NS | D | No |  |  |  | No
b. Road Transportation
Gasoline | Yes | COPERT IV | NS | C | Yes | COPERT IV | NS | C | Yes | COPERT IV | NS | C
Diesel oil | Yes | COPERT IV | NS | C | No |  |  |  | Yes | COPERT IV | NS | C
LPG | Yes | COPERT IV | NS | C | Yes | COPERT IV | NS | C | No
Other fuels | No |  |  |  | No |  |  |  | No
c. Railways
Liquid fuels | Yes | T2 | Q | C | No |  |  |  | No
d. Navigation
Gas/Diesel oil | Yes | T2 | NS, AS | C | No |  |  |  | No
Residual Oil | Yes | T2 | NS, AS | C | No |  |  |  | No
e. Other Transportation (as specified in table 1.A(a)s3)
Gaseous Fuels | Yes | NO | NO | NO | No |  |  |  | No
4. Other Sectors
a. Commercial/Institutional
Liquid fuels | Yes | T2 | NS | C | No |  |  |  | No
Solid fuels | Yes | T2 | NS | C | No |  |  |  | No
Gaseous fuels | Yes | T2 | NS | CS | No |  |  |  | No
b. Residential
Liquid fuels | Yes | T2 | NS | C | No |  |  |  | No
Solid fuels | Yes | T2 | NS | C | Yes | T2 | NS | C | No
Gaseous fuels | Yes | T2 | NS | CS | No |  |  |  | No
c. Agriculture/Forestry
/Fisheries
Liquid fuels | Yes | T2, T3 | NS, Q | C | No |  |  |  | No
Solid fuels | Yes | T2 | NS | C | No |  |  |  | No
Gaseous fuels | Yes | T2 | NS | CS | No |  |  |  | No
5. Other
a. Stationary
Solid fuels | Yes | NO | NO | NO | No |  |  |  | No
b. Mobile
Liquid fuels | Yes | NO | NO | NO | No |  |  |  | No
B. Fugitive Emissions from Fuels
1. Solid Fuels
a. Coal Mining | No |  |  |  | Yes | T2, CS | NS, AS | CS | No
b. Solid Fuel Transformation | No |  |  |  | No |  |  |  | No
c. Other (as specified in table 1.B.1) | No |  |  |  | No |  |  |  | No
2. Oil and Natural Gas
a. Oil | Yes | C, T1, T2 | NS, PS | D, PS | No |  |  |  | No
b. Natural Gas | No |  |  |  | Yes | C, CS | NS, AS, Q | D, CS | No
c. Venting and Flaring | Yes | T1, T2, CS | PS | CS | No |  |  |  | No
d. Other (as specified in table 1.B.2) | No |  |  |  | No |  |  |  | No
Table I -2: Community summary report for methods, activity data and emission factors used (industrial processes)
GREENHOUSE GAS SOURCE AND SINK | CO2 |  |  |  | CH4 |  |  |  | N2O |  |  |  | HFCs |  |  |  | PFCs |  |  |  | SF6
CATEGORIES | Key source (1) | Method applied (2) | Activity data (3) | Emission factor (4) | Key source (1) | Method applied (2) | Activity data (3) | Emission factor (4) | Key source (1) | Method applied (2) | Activity data (3) | Emission factor (4) | Key source (1) | Method applied (2) | Activity data (3) | Emission factor (4) | Key source (1) | Method applied (2) | Activity data (3) | Emission factor (4) | Key source (1) | Method applied (2) | Activity data (3) | Emission factor (4)
2. Industrial Processes
A. Mineral Products
1. Cement Production | Yes | T2 | AS | CS | No |  |  |  | No
2. Lime Production | Yes | D | AS, PS | D, PS | No |  |  |  | No
3. Limestone and Dolomite Use | Yes | D | PS, AS | D | No |  |  |  | No
4. Soda Ash Production and Use | No |  |  |  | No |  |  |  | No
5. Asphalt Roofing | No |  |  |  | No |  |  |  | No
6. Road Paving with Asphalt | No |  |  |  | No |  |  |  | No
7. Other (as specified in table 2(I)A-G) | No |  |  |  | No |  |  |  | No
B. Chemical Industry
1. Ammonia Production | Yes | D | PS | PS | No |  |  |  | No |  |  |  | No |  |  |  | No |  |  |  | No
2. Nitric Acid Production | No |  |  |  | No |  |  |  | Yes |  |  |  | No |  |  |  | No |  |  |  | No
3. Adipic Acid Production | No |  |  |  | No |  |  |  | Yes | NO | NO | NO | No |  |  |  | No |  |  |  | No
4. Carbide Production | No |  |  |  | No |  |  |  | No |  |  |  | No |  |  |  | No |  |  |  | No
5. Other (as specified in table 2(I)A-G) | Yes | NE | NS | NE | No |  |  |  | Yes | NE | NS | NE | No |  |  |  | No |  |  |  | No
C. Metal Production
1. Iron and Steel Production | Yes | T2 | PS, AS | PS, CS | No |  |  |  | No | [7 empty] | No |  |  |  | No
2. Ferroalloys Production | No |  |  |  | No |  |  |  | No | [7 empty] | No |  |  |  | No
3. Aluminium Production | No |  |  |  | No |  |  |  | No | [7 empty] | Yes | T2 | PS | PS | No
4. SF6 Used in Aluminium and Magnesium Foundries | No |  |  |  | No |  |  |  | No | [7 empty] | No |  |  |  | No
5. Other (as specified in table 2(I)A-G) | No |  |  |  | No |  |  |  | No | [7 empty] | No |  |  |  | No
D. Other Production
1. Pulp and Paper | No
2. Food and Drink | No
E. Production of Halocarbons and SF6
1. By-product Emissions | [12 empty] | Yes | T1, T2 | PS | D, PS | No |  |  |  | Yes | NA | NA | NA
2. Fugitive Emissions | [12 empty] | No |  |  |  | No |  |  |  | No
3. Other (as specified in table 2(II) | [12 empty] | Yes | NA | NA | NA | No |  |  |  | No
F. Consumption of Halocarbons and SF6
1. Refrigeration and Air Conditioning Equipment | [12 empty] | Yes | T1, T2 | AS, Q | T1, T2 | No |  |  |  | No
2. Foam Blowing | [12 empty] | Yes | T2 | AS, PS | D | No |  |  |  | No
3. Fire Extinguishers | [12 empty] | No |  |  |  | No |  |  |  | No
4. Aerosols/ Metered Dose Inhalers | [12 empty] | Yes | D | AS, Q | D | No |  |  |  | No
5. Solvents | [12 empty] | No |  |  |  | No |  |  |  | No
6. Other applications using ODS substitutes | [12 empty] | No |  |  |  | No |  |  |  | No
7. Semiconductor Manufacture | [12 empty] | No |  |  |  | No |  |  |  | No
8. Electrical Equipment | [12 empty] | No |  |  |  | No |  |  |  | No
9. Other (as specified in table 2(II) | [12 empty] | No |  |  |  | No |  |  |  | Yes | NA | NA | NA
G. Other
Table I -3: Community summary report for methods, activity data and emission factors used (solvent and other product use, agriculture)
GREENHOUSE GAS SOURCE AND SINK | CO2 |  |  |  | CH4 |  |  |  | N2O
CATEGORIES | Key source (1) | Method applied (2) | Activity data (3) | Emission factor (4) | Key source (1) | Method applied (2) | Activity data (3) | Emission factor (4) | Key source (1) | Method applied (2) | Activity data (3) | Emission factor (4)
3. Solvent and Other Product Use
A. Paint Application | No | [7 empty] | No
B. Degreasing and Dry Cleaning | No | [7 empty] | No
C. Chemical Products, Manufacture and Processing | No | [7 empty] | No
D. Other | No | [7 empty] | No
4. Agriculture
A. Enteric Fermentation
1. Cattle |  |  |  |  | Yes | T2, CS | NS | D, CS
2. Buffalo |  |  |  |  | No
3. Sheep |  |  |  |  | Yes | T2, CS | NS | D, CS
4. Other |  |  |  |  | No
B. Manure Management
1. Cattle |  |  |  |  | Yes | T2, CS | NS | D, CS | No
2. Buffalo |  |  |  |  | No |  |  |  | No
3. Sheep |  |  |  |  | No |  |  |  | No
4. Other |  |  |  |  | No |  |  |  | No
8. Swine |  |  |  |  | Yes | T3, CS | NS | CS | No
13. Solid Storage and Dry Lot |  |  |  |  | No |  |  |  | Yes | D, CS | NS | D
C. Rice Cultivation
D. Agricultural Soils
1. Direct Soil Emissions | No |  |  |  | No |  |  |  | Yes | T1a, T1b, CS | NS | D
2. Pasture, range and paddock manure | No |  |  |  | No |  |  |  | Yes | T1a, T1b, CS | NS | D
3. Indirect Emissions | No |  |  |  | No |  |  |  | Yes | T1a, T1b, CS | NS | D
4. Other (as specified in table 4.D) | No |  |  |  | No |  |  |  | No
E. Prescribed Burning of Savannas |  |  |  |  | No |  |  |  | No
F. Field Burning of Agricultural Residues |  |  |  |  | No |  |  |  | No
G. Other |  |  |  |  | No |  |  |  | No
Table I -4: Community summary report for methods, activity data and emission factors used (land-use change and forestry, waste, other)
GREENHOUSE GAS SOURCE AND SINK | CO2 |  |  |  | CH4 |  |  |  | N2O
CATEGORIES | Key source (1) | Method applied (2) | Activity data (3) | Emission factor (4) | Key source (1) | Method applied (2) | Activity data (3) | Emission factor (4) | Key source (1) | Method applied (2) | Activity data (3) | Emission factor (4)
5. Land-Use, Land-Use Change and Forestry
A. Forest Land
1. Forest Land remaining Forest Lands | Yes |  |  |  | No |  |  |  | No
2. Land converted to Forest Lands | Yes |  |  |  | No |  |  |  | No
B. Cropland
1. Cropland remaining Cropland | Yes |  |  |  | No |  |  |  | No
2. Land converted to Cropland | Yes |  |  |  | No |  |  |  | No
C. Grassland
1. Grassland remaining Grassland | Yes |  |  |  | No |  |  |  | No
2. Land converted to Grassland | Yes |  |  |  | No |  |  |  | No
D. Wetlands
1. Wetlands remaining Wetlands | No |  |  |  | No |  |  |  | No
2. Land converted to Wetlands | No |  |  |  | No |  |  |  | No
E. Settlements
1. Settlements remaining Settlements | No |  |  |  | No |  |  |  | No
2. Land converted to Settlements | Yes |  |  |  | No |  |  |  | No
F. Other Land
1. Other Land remaining Other Land |  |  |  |  | No |  |  |  | No
2. Land converted to Other Land | No |  |  |  | No |  |  |  | No
G. Other (please specify)
Harvested Wood Products | No |  |  |  | No |  |  |  | No
6. Waste
A. Solid Waste Disposal on Land
1. Managed Waste Disposal on Land | No |  |  |  | Yes | T2 | NS, Q | D, C, CS
2. Unmanaged Waste Disposal Sites | No |  |  |  | Yes | T2 | NS | D
3. Other (as specified in table 6.A) | No |  |  |  | Yes | CS | NS, Q | C,CS
B. Wastewater Handling
1. Industrial Wastewater |  |  |  |  | No |  |  |  | No
2. Domestic and Commercial Wastewater |  |  |  |  | Yes | D | NS | D, CS | Yes | D | NS | D
3. Other (as specified in table 6.B) |  |  |  |  | No |  |  |  | No
C. Waste Incineration
D. Other | No |  |  |  | No |  |  |  | No
7. Other (as specified in Summary 1.A)
Memo Items: (8)
International Bunkers
Aviation | No |  |  |  | No |  |  |  | No
Marine | No |  |  |  | No |  |  |  | No
CO2 Emissions from Biomass | No |  |  |  | No |  |  |  | No
Legend for tables I -1 to I -4
(1) Key sources of the Community. To be completed by Commission/EEA with results from key category analysis from previous inventory submission.
(2) Use the following notation keys to specify the method applied:
D (IPCC default), |  | T1a, T1b, T1c (IPCC Tier 1a, Tier 1b and Tier 1c, respectively), |  |  |  |  | C (CORINAIR), |  | COPERT X (Copert Model X = Version)
RA (Reference Approach), |  | T2 (IPCC Tier 2), |  |  |  |  | CS (Country Specific).
T1 (IPCC Tier 1), |  | T3 (IPCC Tier 3), |  |  |  |  | M (Model)
If using more than one method within one source category, enumerate the relevant methods. Explanations regarding country-specific methods or any modifications to the default IPCC methods, as well as information regarding the use of
Different methods per source category where more than one method is indicated, should be provided in the documentation box.
(3) Use the following notation keys to specify the sources of activity data used :
NS (national statistics), |  |  |  | IS (International statistics), |  |  | AS (associations, business organizations)
RS (regional statistics), |  |  |  | PS (Plant Specific data). |  |  | Q (specific questionnaires, surveys)
If keys above are not appropriate for national circumstances, use additional keys and explain those in the documentation box.
Where a mix of AD sources has been used, use different notations in one and the same cells with further explanations in the documentation box.
(4) Use the following notation keys to specify the emission factor used:
D (IPCC default), |  |  |  | CS (Country Specific),
C (CORINAIR), |  |  |  | PS (Plant Specific).
Where a mix of emission factors has been used, use different notations in one and the same cells with further explanations in the documentation box.
Documentation box:
* The full information on methodological issues, such as methods, activity data and emission factors used, can be found in the relevant sector sections of chapter 5 of the NIR. If any additional information is needed
To understand the content of this table, use this documentation box to provide references to the relevant section of the NIR where further details can be found.
* Where a mix of methods/ emission factors has been used within one source category, use this documentation box to specify those methods/emission factors for the various sub-sources where they have been applied
(see also footnotes 2 to 4 to this table).