## Table of Contents
CONTENTS
• Table1s1
• Table1s2
• Table1.A(a)s1
• Table1.A(a)s2
• Table1.A(a)s3
• Table1.A(a)s4
• Table1.A(b)
• Table1.A(c)
• Table1.A(d)
• Table1.B.1
• Table1.B.2
• Table1.C
• Table2(I)s1
• Table2(I)s2
• Table2(I).A-Gs1
• Table2(I).A-Gs2
• Table2(II)s1
• Table2(II)s2
• Table2(II).C
• Table2(II).E
• Table2(II).Fs1
• Table2(II).Fs2
• Table3
• Table3.A-D
• Table4s1
• Table4s2
• Table4.A
• Table4.B(a)s1
• Table4.B(a)s2
• Table4.B(b)
• Table4.C
• Table4.Ds1
• Table4.Ds2
• Table4.E
• Table4.F
• Table5
• Table5.A
• Table5.B
• Table5.C
• Table5.D
• Table5.E
• Table5.F
• Table5(I)
• Table5(II)
• Table5(III)
• Table5(IV)
• Table5(V)
• Table6
• Table6.A,C
• Table6.Bs1
• Table6.Bs2
• Summary1.As1
• Summary1.As2
• Summary1.As3
• Summary1.B
• Summary2
• Summary3s1
• Summary3s2
• Table7
• Table8(a)s1
• Table8(a)s2
• Table8(b)
• Table9(a)
• Table9(b)
• Table10s1
• Table10s2
• Table10s3
• Table10s4
• Table10s5

## Table1s1
TABLE 1 SECTORAL REPORT FOR ENERGY | [6 empty] | Inventory 1990
(Sheet 1 of 2) | [6 empty] | Submission 2010 v1.3
FINLAND
GREENHOUSE GAS SOURCE AND SINK CATEGORIES | CO2 | CH4 | N2O | NOX | CO | NMVOC | SO2
(Gg)
Total Energy | 53192.6869 | 15.1339 | 3.2476 | 294.191 | 705.9274 | 153.1268 | 186.8356
A. Fuel Combustion Activities (Sectoral Approach) | 52973.8354 | 14.5988 | 3.2375 | 293.9814 | 705.8265 | 120.5818 | 186.8356
1. Energy Industries | 19057.374 | 0.39424 | 0.39279 | 60.1175 | 4.4271 | 0.38754 | 76.477
a. Public Electricity and Heat Production | 16450.0555 | 0.35722 | 0.3364 | 55.8225 | 3.6844 | 0.35052 | 69.4867
b. Petroleum Refining | 2260.1656 | 0.034889 | 0.054258 | 4.0021 | 0.70016 | 0.034889 | 6.1953
c. Manufacture of Solid Fuels and Other Energy Industries | 347.1529 | 0.002127 | 0.002127 | 0.293 | 0.04254 | 0.002127 | 0.795
2. Manufacturing Industries and Construction | 13171.5641 | 0.60949 | 0.55549 | 48.2058 | 41.1586 | 2.4469 | 78.0815
a. Iron and Steel | 2493.9906 | 0.01996 | 0.022409 | 3.1975 | 7.6834 | 0.020021 | 11.3017
b. Non-Ferrous Metals | 336.2936 | 0.0039645 | 0.0070061 | 0.6896 | 0.053975 | 0.0039645 | 2.0868
c. Chemicals | 1285.9888 | 0.026064 | 0.10239 | 2.1188 | 0.48673 | 0.026064 | 5.4803
d. Pulp, Paper and Print | 5336.1691 | 0.28355 | 0.30838 | 20.0756 | 21.4709 | 0.2818 | 43.6907
e. Food Processing, Beverages and Tobacco | 815.3287 | 0.033967 | 0.027584 | 1.6628 | 0.40531 | 0.033967 | 5.6134
f. Other (as specified in table 1.A(a) sheet 2) | 2903.7933 | 0.24198 | 0.08771 | 20.4614 | 11.0583 | 2.0811 | 9.9088
Construction | 832.9819 | 0.05365 | 0.021961 | 11.3402 | 7.1898 | 1.8928 | 0.91378
Other non-specified | 2070.8115 | 0.18833 | 0.065749 | 9.1212 | 3.8685 | 0.18833 | 8.995
Transferred CO2 | NA | NA | NA | NA | NA | NA | NA
3. Transport | 12517.1069 | 4.7327 | 0.56111 | 155.8647 | 543.1565 | 86.655 | 7.6791
a. Civil Aviation | 385.137 | 0.01302 | 0.01568 | 1.1801 | 3.0258 | 0.14983 | 0.07152
b. Road Transportation | 10838.7979 | 4.2536 | 0.51591 | 134.3102 | 469.0849 | 63.7227 | 5.2577
c. Railways | 191.1039 | 0.01098 | 0.00487 | 4.2118 | 0.5485 | 0.2338 | 0.43758
d. Navigation | 441.2858 | 0.21708 | 0.00933 | 9.1299 | 22.5536 | 9.6459 | 1.3808
e. Other Transportation (as specified in table 1.A(a) sheet 3) | 660.7823 | 0.23806 | 0.015319 | 7.0327 | 47.9437 | 12.9028 | 0.53154
Off-road vehicles and other machinery | 660.7823 | 0.23806 | 0.015319 | 7.0327 | 47.9437 | 12.9028 | 0.53154
Other non-specified | NO | NO | NO | NO | NO | NO | NO

## Table1s2
TABLE 1 SECTORAL REPORT FOR ENERGY | [6 empty] | Inventory 1990
(Sheet 2 of 2) | [6 empty] | Submission 2010 v1.3
FINLAND
GREENHOUSE GAS SOURCE AND SINK CATEGORIES | CO2 | CH4 | N2O | NOX | CO | NMVOC | SO2
(Gg)
4. Other Sectors | 7040.3193 | 8.7269 | 0.28017 | 27.5311 | 115.0648 | 30.9317 | 20.7664
a. Commercial/Institutional | 1951.3522 | 0.33696 | 0.056797 | 2.4906 | 4.6108 | 0.52881 | 11.2469
b. Residential | 3071.925 | 7.8024 | 0.157 | 6.9486 | 77.2324 | 22.1799 | 4.6133
c. Agriculture/Forestry/Fisheries | 2017.0421 | 0.58754 | 0.066376 | 18.0919 | 33.2217 | 8.223 | 4.9062
5. Other (as specified in table 1.A(a) sheet 4) | 1187.4712 | 0.13549 | 1.4479 | 2.2623 | 2.0195 | 0.16054 | 3.8316
a. Stationary | 1129.4555 | 0.13301 | 1.446 | 1.3094 | 0.43371 | 0.094935 | 3.8009
Indirect N20 emissions from NOx | NO | NO | 1.417 | NO | NO | NO | NO
Non-specified emissions of Fuels from non-energy use | 207.528 | 0.01132 | 0.00566 | 0.283 | 0.0566 | 0.01132 | 0.283
Other non-specified | 921.9275 | 0.12169 | 0.023299 | 1.0264 | 0.37711 | 0.083615 | 3.5179
b. Mobile | 58.0157 | 0.00248 | 0.001944 | 0.9529 | 1.5858 | 0.0656 | 0.03064
Other non-specified | 58.0157 | 0.00248 | 0.001944 | 0.9529 | 1.5858 | 0.0656 | 0.03064
B. Fugitive Emissions from Fuels | 218.8514 | 0.53504 | 0.010089 | 0.20965 | 0.10089 | 32.545 | 5.33e-06
1. Solid Fuels | NO | NO | NO | NO | NO | NO | NO
a. Coal Mining and Handling | NO | NO | NO | NO | NO | NO
b. Solid Fuel Transformation | NO | NO | NO | NO | NO | NO | NO
c. Other (as specified in table 1.B.1) | NO | NO | NO | NO | NO | NO | NO
Preparation of soils for peat production | NO | NO | NO | NO | NO | NO | NO
2. Oil and Natural Gas | 218.8514 | 0.53504 | 0.010089 | 0.20965 | 0.10089 | 32.545 | 5.33e-06
a. Oil | 0.99983 | 0.36 | NO | NO | NO | 32.54 | NO
b. Natural Gas | 0.4675 | 0.17 |  |  |  | NO | NO
c. Venting and Flaring | 121.9334 | 0.0050446 | 0.010089 | 0.20965 | 0.10089 | 0.0050446 | 5.33e-06
Venting | NO | NO |  |  |  | NO | NO
Flaring | 121.9334 | 0.0050446 | 0.010089 | 0.20965 | 0.10089 | 0.0050446 | 5.33e-06
d. Other (as specified in table 1.B.2) | 95.4507 | NO | NO | NO | NO | NO | NO
Other non-specified | 95.4507 | NO | NO | NO | NO | NO | NO
Memo Items: (1)
International Bunkers | 2856.3795 | 0.16298 | 0.089659 | 52.8514 | 4.5182 | 1.5565 | 23.4546
Aviation | 1011.8436 | 0.0264 | 0.0413 | 2.5564 | 1.313 | 0.2377 | 0.1908
Marine | 1844.5359 | 0.13658 | 0.048359 | 50.295 | 3.2052 | 1.3188 | 23.2638
Multilateral Operations | NO | NO | NO | NO | NO | NO | NO
CO2 Emissions from Biomass | 19294.5826
(1) Countries are asked to report emissions from international aviation and marine bunkers and multilateral operations, as well as CO2 emissions from biomass, under Memo Items. These emissions should not be included in the national total emissions from the Energy sector. Amounts of biomass used as fuel are included in the national energy consumption but the corresponding CO2 emissions are not included in the national total as it is assumed that the biomass is produced in a sustainable manner. If the biomass is harvested at an unsustainable rate, net CO2 emissions are accounted for as a loss of biomass stocks in the Land Use, Land-Use Change and Forestry sector.
Documentation Box:
Parties should provide detailed explanations on the Energy sector in Chapter 3: Energy (CRF sector 1) of the NIR. Use this documentation box to provide references to relevant sections of the NIR if any additional information and/or further details are needed to understand the content of this table.
1 Energy:Other land converted to wetland includes all land use categories, no separation could be done between land use categories. See section 7.5.1 of the NIR.
1.AA.2.D Pulp, Paper and Print:Peat is included in Other fuels.
1.AA.3.E Other Transportation (please specify):Content of the category 1.AA.3.E Other Transportation Off-road vehicles and other machinery: see NIR text and tables 3.2.10 and 3.2.19 in section 3.2.2.1.
1.AA.3.E Off-road vehicles and other machinery:Contents of Category 1.AA.3.E Other Transportation Off-road vehicles and other machinery: see NIR text and tables 3.2.10 and 3.2.20 in section 3.2.2.1.
1.AA.3.E Liquid Fuels:Emissions in dataset prepared by UNFCCC were in wrong fuel category (Other Fuels). Fuels are gasoline, gasoil and LPG, which belong to Liquid Fuels. Activity data was missing.
1.AA.3.E Other Fuels:Emissions in dataset prepared by UNFCCC were in wrong fuel category (Other Fuels). Fuels are gasoline, gasoil and LPG, which belong to Liquid Fuels. Activity data was missing.

## Table1.A(a)s1
TABLE 1.A(a) SECTORAL BACKGROUND DATA FOR ENERGY | [8 empty] | Inventory 1990
Fuel Combustion Activities - Sectoral Approach | [8 empty] | Submission 2010 v1.3
(Sheet 1 of 4) | [8 empty] | FINLAND
GREENHOUSE GAS SOURCE AND SINK CATEGORIES | AGGREGATE ACTIVITY DATA |  | IMPLIED EMISSION FACTORS (2) |  |  | EMISSIONS
| Consumption |  | CO2 | CH4 | N2O |  | CO2 | CH4 | N2O
| (TJ) | NCV/GCV(1) | (t/TJ) | (kg/TJ) |  |  | (Gg)
1.A. Fuel Combustion | 844245.3639 | NCV |  |  |  |  | 52973.8354 | 14.5988 | 3.2375
Liquid Fuels | 374944.5581 | NCV | 74.0899 | 15.6752 | 2.59 |  | 27779.6028 | 5.8773 | 0.97111
Solid Fuels | 145080.0848 | NCV | 100.1548 | 1.9708 | 2.0176 |  | 14530.4693 | 0.28593 | 0.29271
Gaseous Fuels | 90756.01 | NCV | 54.7648 | 1.2182 | 1.1303 |  | 4970.2347 | 0.11056 | 0.10258
Biomass | 178493.59 | NCV | 108.0968 | 45.2986 | 1.5811 | (3) |  | 8.0855 | 0.28222
Other Fuels | 54971.121 | NCV | 103.5731 | 4.3573 | 28.9031 |  | 5693.5286 | 0.23952 | 1.5888
1.A.1. Energy Industries | 228602.829 | NCV |  |  |  |  | 19057.374 | 0.39424 | 0.39279
Liquid Fuels | 38532.171 | NCV | 73.8896 | 1.1979 | 2.0954 |  | 2847.1249 | 0.046157 | 0.080742
Solid Fuels | 101352.981 | NCV | 95.1138 | 1.0778 | 1.3812 |  | 9640.0629 | 0.10924 | 0.13998
Gaseous Fuels | 47845.138 | NCV | 54.7648 | 1.0277 | 1.0539 |  | 2620.2294 | 0.049171 | 0.050422
Biomass | 3147.397 | NCV | 108.504 | 22.9081 | 3.1475 | (3) | 341.5052 | 0.072101 | 0.0099064
Other Fuels | 37725.142 | NCV | 104.7036 | 3.1164 | 2.9618 |  | 3949.9568 | 0.11757 | 0.11173
a. Public Electricity and Heat Production | 191989.272 | NCV |  |  |  |  | 16450.0555 | 0.35722 | 0.3364
Liquid Fuels | 15943.974 | NCV | 78.0005 | 1.4775 | 2.5344 |  | 1243.6379 | 0.023557 | 0.040409
Solid Fuels | 99095.681 | NCV | 93.654 | 1.0756 | 1.3872 |  | 9280.7069 | 0.10659 | 0.13747
Gaseous Fuels | 36077.078 | NCV | 54.7648 | 1.0367 | 1.0225 |  | 1975.754 | 0.037403 | 0.036888
Biomass | 3147.397 | NCV | 108.504 | 22.9081 | 3.1475 | (3) | 341.5052 | 0.072101 | 0.0099064
Other Fuels | 37725.142 | NCV | 104.7036 | 3.1164 | 2.9618 |  | 3949.9568 | 0.11757 | 0.11173
b. Petroleum Refining | 34486.557 | NCV |  |  |  |  | 2260.1656 | 0.034889 | 0.054258
Liquid Fuels | 22588.197 | NCV | 70.9878 | 1.0005 | 1.7856 |  | 1603.487 | 0.0226 | 0.040333
Solid Fuels | 130.3 | NCV | 93.654 | 4 | 3 |  | 12.2031 | 0.0005212 | 0.0003909
Gaseous Fuels | 11768.06 | NCV | 54.7648 | 1 | 1.1501 |  | 644.4755 | 0.011768 | 0.013534
Biomass | NO | NCV | NO | NO | NO | (3) | NO | NO | NO
Other Fuels | NO | NCV | NO | NO | NO |  | NO | NO | NO
c. Manufacture of Solid Fuels and Other Energy Industries | 2127 | NCV |  |  |  |  | 347.1529 | 0.002127 | 0.002127
Liquid Fuels | NO | NCV | NO | NO | NO |  | NO | NO | NO
Solid Fuels | 2127 | NCV | 163.2125 | 1 | 1 |  | 347.1529 | 0.002127 | 0.002127
Gaseous Fuels | NO | NCV | NO | NO | NO |  | NO | NO | NO
Biomass | NO | NCV | NO | NO | NO | (3) | NO | NO | NO
Other Fuels | NO | NCV | NO | NO | NO |  | NO | NO | NO
Note: All footnotes for this table are given at the end of the table on sheet 4.
Note: For the coverage of fuel categories, refer to the IPCC Guidelines (Volume 1. Reporting Instructions - Common Reporting Framework, section 1.2, p. 1.19). If some derived gases (e.g. gas works, gas, coke oven gas, blast furnace gas)
are considered, Parties should provide information on the allocation of these derived gases under the above fuel categories (liquid, solid, gaseous, biomass and other fuels) in the NIR (see also documentation box at the end of sheet 4 of this table).

## Table1.A(a)s2
TABLE 1.A(a) SECTORAL BACKGROUND DATA FOR ENERGY | [8 empty] | Inventory 1990
Fuel Combustion Activities - Sectoral Approach | [8 empty] | Submission 2010 v1.3
(Sheet 2 of 4) | [8 empty] | FINLAND
GREENHOUSE GAS SOURCE AND SINK CATEGORIES | AGGREGATE ACTIVITY DATA |  | IMPLIED EMISSION FACTORS (2) |  |  |  | EMISSIONS
| Consumption |  | CO2 | CH4 | N2O |  | CO2 | CH4 | N2O
| (TJ) | NCV/GCV(1) | (t/TJ) | (kg/TJ) |  |  | (Gg)
1.A.2 Manufacturing Industries and Construction | 288948.8885 | NCV |  |  |  |  | 13171.5641 | 0.60949 | 0.55549
Liquid Fuels | 59780.4907 | NCV | 75.9526 | 2.0225 | 1.983 |  | 4540.4846 | 0.12091 | 0.11855
Solid Fuels | 43203.4788 | NCV | 112.0921 | 1.5062 | 3.4901 |  | 4842.7669 | 0.065074 | 0.15079
Gaseous Fuels | 39999.625 | NCV | 54.7648 | 1.2003 | 1.2309 |  | 2190.5715 | 0.048012 | 0.049237
Biomass | 130164.27 | NCV | 107.9456 | 2.4894 | 1.3986 | (3) | 14050.658 | 0.32403 | 0.18204
Other Fuels | 15801.024 | NCV | 101.1163 | 3.2571 | 3.4728 |  | 1597.7411 | 0.051465 | 0.054874
a. Iron and Steel | 19960.2978 | NCV |  |  |  |  | 2493.9906 | 0.01996 | 0.022409
Liquid Fuels | 4120.572 | NCV | 73.4461 | 1 | 1.2709 |  | 302.6399 | 0.0041206 | 0.0052368
Solid Fuels | 13883.3378 | NCV | 150.1231 | 1 | 1.0212 |  | 2084.2096 | 0.013883 | 0.014178
Gaseous Fuels | 1956.388 | NCV | 54.7648 | 1 | 1.5306 |  | 107.1412 | 0.0019564 | 0.0029945
Biomass | NO | NCV | NO | NO | NO | (3) | NO | NO | NO
Other Fuels | NO | NCV | NO | NO | NO |  | NO | NO | NO
b. Non-Ferrous Metals | 3964.467 | NCV |  |  |  |  | 336.2936 | 0.0039645 | 0.0070061
Liquid Fuels | 2245.867 | NCV | 76.7337 | 1 | 1.7049 |  | 172.3336 | 0.0022459 | 0.0038289
Solid Fuels | 1626.2 | NCV | 95.5466 | 1 | 1.8573 |  | 155.3778 | 0.0016262 | 0.0030204
Gaseous Fuels | NO | NCV | NO | NO | NO |  | NO | NO | NO
Biomass | NO | NCV | NO | NO | NO | (3) | NO | NO | NO
Other Fuels | 92.4 | NCV | 92.88 | 1 | 1.697 |  | 8.5821 | 9.24e-05 | 0.0001568
c. Chemicals | 18176.057 | NCV |  |  |  |  | 1285.9888 | 0.026064 | 0.10239
Liquid Fuels | 10844.75 | NCV | 71.1736 | 1.0197 | 2.1027 |  | 771.8604 | 0.011058 | 0.022804
Solid Fuels | 2280.669 | NCV | 93.7971 | 1.3482 | 25.9392 |  | 213.9202 | 0.0030748 | 0.059159
Gaseous Fuels | 1792.861 | NCV | 54.7648 | 1.0286 | 1.164 |  | 98.1857 | 0.0018442 | 0.0020869
Biomass | 1292.002 | NCV | 68.1832 | 3.3505 | 3.8331 | (3) | 88.0928 | 0.0043289 | 0.0049524
Other Fuels | 1965.775 | NCV | 102.7699 | 2.9292 | 6.8126 |  | 202.0226 | 0.0057581 | 0.013392
d. Pulp, Paper and Print | 191779.379 | NCV |  |  |  |  | 5336.1691 | 0.28355 | 0.30838
Liquid Fuels | 14501.73 | NCV | 78.0668 | 1.5228 | 1.6534 |  | 1132.1042 | 0.022083 | 0.023978
Solid Fuels | 14069.247 | NCV | 93.654 | 2.0097 | 3.3829 |  | 1317.6413 | 0.028275 | 0.047595
Gaseous Fuels | 31913.958 | NCV | 54.7648 | 1.1849 | 1.1738 |  | 1747.7615 | 0.037816 | 0.03746
Biomass | 120240.634 | NCV | 108.3733 | 1.4007 | 1.3775 | (3) | 13030.8746 | 0.16843 | 0.16563
Other Fuels | 11053.81 | NCV | 103.0108 | 2.4382 | 3.0507 |  | 1138.662 | 0.026951 | 0.033722
e. Food Processing, Beverages and Tobacco | 10016.7907 | NCV |  |  |  |  | 815.3287 | 0.033967 | 0.027584
Liquid Fuels | 4522.8847 | NCV | 77.94 | 1.4414 | 2.7535 |  | 352.5136 | 0.0065191 | 0.012454
Solid Fuels | 2726.745 | NCV | 94.1742 | 3.4996 | 2.9795 |  | 256.7891 | 0.0095425 | 0.0081244
Gaseous Fuels | 1218.962 | NCV | 54.7648 | 1.1867 | 1.1027 |  | 66.7562 | 0.0014466 | 0.0013441
Biomass | 214.479 | NCV | 106.2568 | 23.8853 | 2.7234 | (3) | 22.7898 | 0.0051229 | 0.00058412
Other Fuels | 1333.72 | NCV | 104.422 | 8.4998 | 3.8067 |  | 139.2697 | 0.011336 | 0.0050771
f. Other (please specify )(4) | 45051.897 | NCV |  |  |  |  | 2903.7933 | 0.24198 | 0.08771
Construction
Liquid Fuels | 11243 | NCV | 74.0889 | 4.7719 | 1.9533 |  | 832.9819 | 0.05365 | 0.021961
Solid Fuels | NO | NCV | NO | NO | NO |  | NO | NO | NO
Gaseous Fuels | NO | NCV | NO | NO | NO |  | NO | NO | NO
Biomass | NO | NCV | NO | NO | NO | (3) | NO | NO | NO
Other Fuels | NO | NCV | NO | NO | NO |  | NO | NO | NO
Other non-specified
Liquid Fuels | 12301.687 | NCV | 79.3429 | 1.7259 | 2.2991 |  | 976.051 | 0.021231 | 0.028283
Solid Fuels | 8617.28 | NCV | 94.5576 | 1.0064 | 2.1712 |  | 814.829 | 0.0086725 | 0.01871
Gaseous Fuels | 3117.456 | NCV | 54.7648 | 1.5875 | 1.7165 |  | 170.7269 | 0.004949 | 0.0053512
Biomass | 8417.155 | NCV | 107.982 | 17.3636 | 1.2924 | (3) | 908.9009 | 0.14615 | 0.010878
Other Fuels | 1355.319 | NCV | 80.5748 | 5.4059 | 1.8644 |  | 109.2046 | 0.0073267 | 0.0025269
Transferred CO2
Liquid Fuels | NA | NCV | NA | NA | NA |  | NA | NA | NA
Solid Fuels | NA | NCV | NA | NA | NA |  | NA | NA | NA
Gaseous Fuels | NA | NCV | NA | NA | NA |  | NA | NA | NA
Biomass | NA | NCV | NA | NA | NA | (3) | NA | NA | NA
Other Fuels | NA | NCV | NA | NA | NA |  | NA | NA | NA
Note: All footnotes for this table are given at the end of the table on sheet 4.

## Table1.A(a)s3
TABLE 1.A(a) SECTORAL BACKGROUND DATA FOR ENERGY | [8 empty] | Inventory 1990
Fuel Combustion Activities - Sectoral Approach | [8 empty] | Submission 2010 v1.3
(Sheet 3 of 4) | [8 empty] | FINLAND
GREENHOUSE GAS SOURCE AND SINK CATEGORIES | AGGREGATE ACTIVITY DATA |  | IMPLIED EMISSION FACTORS (2) |  |  |  | EMISSIONS
| Consumption |  | CO2 | CH4 | N2O |  | CO2 | CH4 | N2O
| (TJ) | NCV/GCV(1) | (t/TJ) | (kg/TJ) |  |  | (Gg)
1.A.3 Transport | 170799.7944 | NCV |  |  |  |  | 12517.1069 | 4.7327 | 0.56111
Liquid Fuels | 170799.7944 | NCV | 73.2853 | 27.7092 | 3.2852 |  | 12517.1069 | 4.7327 | 0.56111
Solid Fuels | NO | NCV | NO | NO | NO |  | NO | NO | NO
Gaseous Fuels | NO | NCV | NO | NO | NO |  | NO | NO | NO
Biomass | NO | NCV | NO | NO | NO |  | NO | NO | NO
Other Fuels | NO | NCV | NO | NO | NO | (3) | NO | NO | NO
a. Civil Aviation | 5264.3 | NCV |  |  |  |  | 385.137 | 0.01302 | 0.01568
Aviation Gasoline | 110.4 | NCV | 71.3 | 0.54348 | 1.9928 |  | 7.8715 | 6e-05 | 0.00022
Jet Kerosene | 5153.9 | NCV | 73.2 | 2.5146 | 2.9997 |  | 377.2655 | 0.01296 | 0.01546
b. Road Transportation | 148079.7544 | NCV |  |  |  |  | 10838.7979 | 4.2536 | 0.51591
Gasoline | 80693.38 | NCV | 72.9 | 45.9432 | 3.6703 |  | 5882.5474 | 3.7073 | 0.29617
Diesel Oil | 67386.3744 | NCV | 73.5497 | 8.1067 | 3.2609 |  | 4956.2505 | 0.54628 | 0.21974
Liquefied Petroleum Gases (LPG) | NO | NCV | NO | NO | NO |  | NO | NO | NO
Other Liquid Fuels (please specify) | NA | NCV |  |  |  |  | NA | NA | NA
Other non-specified | NA | NCV | NA | NA | NA |  | NA | NA | NA
Gaseous Fuels | NO | NCV | NO | NO | NO |  | NO | NO | NO
Biomass | NO | NCV | NO | NO | NO | (3) | NO | NO | NO
Other Fuels (please specify) | NO | NCV |  |  |  |  | NO | NO | NO
Other non-specified | NO | NCV | NO | NO | NO |  | NO | NO | NO
c. Railways | 2579 | NCV |  |  |  |  | 191.1039 | 0.01098 | 0.00487
Liquid Fuels | 2579 | NCV | 74.1 | 4.2575 | 1.8883 |  | 191.1039 | 0.01098 | 0.00487
Solid Fuels | NO | NCV | NO | NO | NO |  | NO | NO | NO
Gaseous Fuels | NO | NCV | NO | NO | NO |  | NO | NO | NO
Other Fuels (please specify) | NO | NCV |  |  |  |  | NO | NO | NO
Other non-specified | NO | NCV | NO | NO | NO |  | NO | NO | NO
d. Navigation | 5885.24 | NCV |  |  |  |  | 441.2858 | 0.21708 | 0.00933
Residual Oil (Residual Fuel Oil) | 1564.82 | NCV | 78.8 | 6.1605 | 2.0514 |  | 123.3078 | 0.00964 | 0.00321
Gas/Diesel Oil | 2516.1 | NCV | 74.1 | 4.2327 | 2.0031 |  | 186.443 | 0.01065 | 0.00504
Gasoline | 1804.32 | NCV | 72.9 | 109.066 | 0.59856 |  | 131.5349 | 0.19679 | 0.00108
Other Liquid Fuels (please specify) | NA | NCV |  |  |  |  | NA | NA | NA
Other non-specified | NA | NCV | NA | NA | NA |  | NA | NA | NA
Solid Fuels | NO | NCV | NO | NO | NO |  | NO | NO | NO
Gaseous Fuels | NO | NCV | NO | NO | NO |  | NO | NO | NO
Other Fuels (please specify) | NO | NCV |  |  |  |  | NO | NO | NO
Other non-specified | NO | NCV | NO | NO | NO |  | NO | NO | NO
e. Other Transportation (please specify)(5) | 8991.5 | NCV |  |  |  |  | 660.7823 | 0.23806 | 0.015319
Off-road vehicles and other machinery | 8991.5 | NCV |  |  |  |  | 660.7823 | 0.23806 | 0.015319
Liquid Fuels | 8991.5 | NCV | 73.4897 | 26.4761 | 1.7037 |  | 660.7823 | 0.23806 | 0.015319
Solid Fuels | NO | NCV | NO | NO | NO |  | NO | NO | NO
Gaseous Fuels | NO | NCV | NO | NO | NO |  | NO | NO | NO
Biomass | NO | NCV | NO | NO | NO | (3) | NO | NO | NO
Other Fuels | NO | NCV | NO | NO | NO |  | NO | NO | NO
Other non-specified | NO | NCV |  |  |  |  | NO | NO | NO
Liquid Fuels | NO | NCV | NO | NO | NO |  | NO | NO | NO
Solid Fuels | NO | NCV | NO | NO | NO |  | NO | NO | NO
Gaseous Fuels | NO | NCV | NO | NO | NO |  | NO | NO | NO
Biomass | NO | NCV | NO | NO | NO | (3) | NO | NO | NO
Other Fuels | NO | NCV | NO | NO | NO |  | NO | NO | NO
Note: All footnotes for this table are given at the end of the table on sheet 4.

## Table1.A(a)s4
TABLE 1.A(a) SECTORAL BACKGROUND DATA FOR ENERGY | [8 empty] | Inventory 1990
Fuel Combustion Activities - Sectoral Approach | [8 empty] | Submission 2010 v1.3
(Sheet 4 of 4) | [8 empty] | FINLAND
GREENHOUSE GAS SOURCE AND SINK CATEGORIES | AGGREGATE ACTIVITY DATA |  | IMPLIED EMISSION FACTORS (2) |  |  |  | EMISSIONS
| Consumption |  | CO2 | CH4 | N2O |  | CO2 | CH4 | N2O
| (TJ) | NCV/GCV(1) | (t/TJ) | (kg/TJ) |  |  | (Gg)
1.A.4 Other Sectors | 139133.411 | NCV |  |  |  |  | 7040.3193 | 8.7269 | 0.28017
Liquid Fuels | 90716.16 | NCV | 74.6061 | 9.5429 | 2.0066 |  | 6767.9801 | 0.86569 | 0.18203
Solid Fuels | 511.1 | NCV | 90.9147 | 218.2829 | 3.7239 |  | 46.4665 | 0.11156 | 0.0019033
Gaseous Fuels | 1899.159 | NCV | 54.7648 | 5.509 | 1.0064 |  | 104.0071 | 0.010462 | 0.0019114
Biomass | 44799.362 | NCV | 108.504 | 171.4297 | 1.9995 | (3) | 4860.91 | 7.6799 | 0.089577
Other Fuels | 1207.63 | NCV | 100.9131 | 49.0526 | 3.9352 |  | 121.8657 | 0.059237 | 0.0047522
a. Commercial/Institutional | 27868.205 | NCV |  |  |  |  | 1951.3522 | 0.33696 | 0.056797
Liquid Fuels | 24820.845 | NCV | 75.9509 | 9.3057 | 2.0727 |  | 1885.1665 | 0.23098 | 0.051445
Solid Fuels | NO | NCV | NO | NO | NO |  | NO | NO | NO
Gaseous Fuels | 919.368 | NCV | 54.7648 | 2.6796 | 1 |  | 50.349 | 0.0024636 | 0.00091937
Biomass | 1970.362 | NCV | 108.504 | 49.1206 | 1.9694 | (3) | 213.7922 | 0.096785 | 0.0038804
Other Fuels | 157.63 | NCV | 100.4675 | 42.742 | 3.5034 |  | 15.8367 | 0.0067374 | 0.00055224
b. Residential | 77680 | NCV |  |  |  |  | 3071.925 | 7.8024 | 0.157
Liquid Fuels | 39970 | NCV | 73.8336 | 10 | 2 |  | 2951.1302 | 0.3997 | 0.07994
Solid Fuels | 370 | NCV | 89.87 | 300 | 4 |  | 33.2519 | 0.111 | 0.00148
Gaseous Fuels | 400 | NCV | 54.7648 | 3 | 1 |  | 21.9059 | 0.0012 | 0.0004
Biomass | 36290 | NCV | 108.504 | 200 | 2 | (3) | 3937.6102 | 7.258 | 0.07258
Other Fuels | 650 | NCV | 100.98 | 50 | 4 |  | 65.637 | 0.0325 | 0.0026
c. Agriculture/Forestry/Fisheries | 33585.206 | NCV |  |  |  |  | 2017.0421 | 0.58754 | 0.066376
Liquid Fuels | 25925.315 | NCV | 74.5095 | 9.0652 | 1.9535 |  | 1931.6833 | 0.23502 | 0.050644
Solid Fuels | 141.1 | NCV | 93.654 | 4 | 3 |  | 13.2146 | 0.0005644 | 0.0004233
Gaseous Fuels | 579.791 | NCV | 54.7648 | 11.7264 | 1.0211 |  | 31.7521 | 0.0067989 | 0.00059203
Biomass | 6539 | NCV | 108.504 | 49.7256 | 2.006 | (3) | 709.5077 | 0.32516 | 0.013117
Other Fuels | 400 | NCV | 100.98 | 50 | 4 |  | 40.392 | 0.02 | 0.0016
1.A.5 Other (Not specified elsewhere)(6) | 16760.441 | NCV |  |  |  |  | 1187.4712 | 0.13549 | 1.4479
a. Stationary (please specify)(7) | 15970.741 | NCV |  |  |  |  | 1129.4555 | 0.13301 | 1.446
Indirect N20 emissions from NOx
Liquid Fuels | NO | NCV | NO | NO | NO |  | NO | NO | NO
Solid Fuels | NO | NCV | NO | NO | NO |  | NO | NO | NO
Gaseous Fuels | NO | NCV | NO | NO | NO |  | NO | NO | NO
Biomass | NO | NCV | NO | NO | NO | (3) | NO | NO | NO
Other Fuels | NO | NCV | NO | NO | NO |  | NO | NO | 1.417
Non-specified emissions of Fuels from non-energy use
Liquid Fuels | 2829.9 | NCV | 73.334 | 4.0001 | 2.0001 |  | 207.528 | 0.01132 | 0.00566
Solid Fuels | NO | NCV | NO | NO | NO |  | NO | NO | NO
Gaseous Fuels | NO | NCV | NO | NO | NO |  | NO | NO | NO
Biomass | NO | NCV | NO | NO | NO | (3) | NO | NO | NO
Other Fuels | NO | NCV | NO | NO | NO |  | NO | NO | NO
Other non-specified
Liquid Fuels | 11496.342 | NCV | 73.1852 | 8.5265 | 1.8337 |  | 841.3626 | 0.098023 | 0.021081
Solid Fuels | 12.525 | NCV | 93.654 | 4 | 3 |  | 1.173 | 5.01e-05 | 3.7575e-05
Gaseous Fuels | 1012.088 | NCV | 54.7648 | 2.877 | 0.9997 |  | 55.4268 | 0.0029118 | 0.0010118
Biomass | 382.561 | NCV | 108.504 | 24.6912 | 1.8135 | (3) | 41.5094 | 0.0094459 | 0.00069376
Other Fuels | 237.325 | NCV | 100.98 | 47.4213 | 2.0002 |  | 23.9651 | 0.011254 | 0.00047469
b. Mobile (please specify)(8) | 789.7 | NCV |  |  |  |  | 58.0157 | 0.00248 | 0.001944
Other non-specified
Liquid Fuels | 789.7 | NCV | 73.4655 | 3.1404 | 2.4617 |  | 58.0157 | 0.00248 | 0.001944
Solid Fuels | NO | NCV | NO | NO | NO |  | NO | NO | NO
Gaseous Fuels | NO | NCV | NO | NO | NO |  | NO | NO | NO
Biomass | NO | NCV | NO | NO | NO | (3) | NO | NO | NO
Other Fuels | NO | NCV | NO | NO | NO |  | NO | NO | NO
(1) If activity data are calculated using net calorific values (NCV) as specified by the IPCC Guidelines, write NCV in this column. If gross calorific values (GCV) are used, write GCV in this column.
(2) Accurate estimation of CH4 and N2O emissions depends on combustion conditions, technology and emission control policy, as well as on fuel characteristics. Therefore, caution should be used when comparing the implied emission factors across countries.
(3) Although carbon dioxide emissions from biomass are reported in this table, they will not be included in the total CO2 emissions from fuel combustion. The value for total CO2 from biomass is recorded in Table1 sheet 2 under the Memo Items.
(4) Use the cell below to list all activities covered under "f. Other".
(5) Use the cell below to list all activities covered under "e. Other transportation".
(6) Include military fuel use under this category.
(7) Use the cell below to list all activities covered under "1.A.5.a Other - stationary".
(8) Use the cell below to list all activities covered under "1.A.5.b Other - mobile".
Documentation Box:
• Parties should provide detailed explanations on the fuel combustion sub-sector in the corresponding part of Chapter 3: Energy (CRF sub-sector 1.A) of the NIR. Use this documentation box to provide references to relevant sections of the NIR if any additional information and/or further details are needed to understand the content of this table.
• If estimates are based on GCV, use this documentation box to provide reference to the relevant section of the NIR where the information necessary to allow the calculation of the activity data based on NCV can be found.
• If some derived gases (e.g. gas works gas, coke oven gas, blast furnace gas) are considered, use this documentation box to provide a reference to the relevant section of the NIR containing the information on the allocation of these derived gases under the above fuel categories (liquid, soild, gaseous, biomass and other fuels).
1.AA.1.A Liquid Fuels:Refinery gases are included in Liquid fuels.
1.AA.1.A Biomass:Biogases are included in Biomass.
1.AA.1.A Other Fuels:Peat in included in Other fuels.
1.AA.1.B Liquid Fuels:Refinery gases are included in Liquid Fuels.
1.AA.1.C Solid Fuels:Coke oven gas and Blast furnace gases are included here.
1.AA.2.A Solid Fuels:Coke oven gas and Blast furnace gases are included in Solid fuels.
1.AA.2.C Biomass:Hydrogen isincluded in Biomass.
1.AA.2.D Pulp, Paper and Print:Peat is included in Other fuels.
1.AA.2.E Other Fuels:Peat is included in Other fuels.
1.AA.3.E Other Transportation (please specify):Content of the category 1.AA.3.E Other Transportation Off-road vehicles and other machinery: see NIR text and tables 3.2.10 and 3.2.19 in section 3.2.2.1.
1.AA.3.E Off-road vehicles and other machinery:Contents of Category 1.AA.3.E Other Transportation Off-road vehicles and other machinery: see NIR text and tables 3.2.10 and 3.2.20 in section 3.2.2.1.
1.AA.3.E Liquid Fuels:Emissions in dataset prepared by UNFCCC were in wrong fuel category (Other Fuels). Fuels are gasoline, gasoil and LPG, which belong to Liquid Fuels. Activity data was missing.
1.AA.3.E Other Fuels:Emissions in dataset prepared by UNFCCC were in wrong fuel category (Other Fuels). Fuels are gasoline, gasoil and LPG, which belong to Liquid Fuels. Activity data was missing.

## Table1.A(b)
TABLE 1.A(b) SECTORAL BACKGROUND DATA FOR ENERGY | [17 empty] | Inventory 1990
CO2 from Fuel Combustion Activities - Reference Approach (IPCC Worksheet 1-1) | [17 empty] | Submission 2010 v1.3
(Sheet 1 of 1) | [17 empty] | FINLAND
FUEL TYPES |  |  | Unit | Production | Imports | Exports | International | Stock change | Apparent | Conversion | NCV/ GCV (1) | Apparent | Carbon emission | Carbon | Carbon | Net carbon | Fraction of | Actual CO2
[7 empty] | bunkers |  | consumption | factor |  | consumption | factor | content | stored | emissions | carbon | emissions
[10 empty] | (TJ/Unit) |  | (TJ) | (t C/TJ) | (Gg C) | (Gg C) | (Gg C) | oxidized | (Gg CO2)
Liquid | Primary | Crude Oil | kt | NO | 8973 | NO |  | -513.238 | 9486.238 | 42.66 | NCV | 404682.9131 | 20 | 8093.6583 | NA | 8093.6583 | 0.995 | 29528.3632
Fossil | Fuels | Orimulsion |  | NA | NA | NA |  | NA | NA | NA | NCV | NA | NA | NA | NA | NA | NA | NA
|  | Natural Gas Liquids | kt | NO | 106.49 | NO |  | IE | 106.49 | 45.22 | NCV | 4815.4778 | 17.2 | 82.8262 | NA | 82.8262 | 0.995 | 302.1777
| Secondary | Gasoline | kt |  | 3.75 | 618.75 | NO | NA | -615 | 43 | NCV | -26445 | 18.9 | -499.8105 | NA | -499.8105 | 1 | -1832.6385
| Fuels | Jet Kerosene | kt |  | 34.185 | 46.11 | 319.237 | NA | -331.162 | 43.3 | NCV | -14339.3146 | 19.5 | -279.6166 | NA | -279.6166 | 1 | -1025.261
|  | Other Kerosene | kt |  | IE | IE | NO | NA | IE,NA,NO | NA | NCV | IE,NA,NO | NA | IE,NA,NO | NA | IE,NA,NO | 0.995 | IE,NA,NO
|  | Shale Oil |  |  | NA | NA |  | NA | NA | NA | NCV | NA | NA | NA | NA | NA | NA | NA
|  | Gas / Diesel Oil | kt |  | 1091.74 | 430.105 | 121 | -41 | 581.635 | 42.75 | NCV | 24864.8963 | 20.2 | 502.2709 | NO | 502.2709 | 0.995 | 1832.4517
|  | Residual Fuel Oil | kt |  | 1173 | 358 | 458 | -54 | 411 | 40.6 | NCV | 16686.6 | 21.1 | 352.0873 | 114.76 | 237.3273 | 0.995 | 865.849
|  | Liquefied Petroleum Gas (LPG) | kt |  | 177 | NO |  | NA | 177 | 46.2 | NCV | 8177.4 | 17.2 | 140.6513 | 60.4 | 80.2513 | 0.995 | 292.7834
|  | Ethane | kt |  | NA | NA |  | NA | NA | NA | NCV | NA | NA | NA | NO | NA,NO | NA | NA,NO
|  | Naphtha | kt |  | 136.5 | 23.1 |  | NA | 113.4 | 44.3 | NCV | 5023.62 | 20 | 100.4724 | 214 | -113.5276 | 0.995 | -414.1865
|  | Bitumen | kt |  | 59 | 68 |  | NA | -9 | 40.2 | NCV | -361.8 | 22 | -7.9596 | 420 | -427.9596 | 1 | -1569.1852
|  | Lubricants | kt |  | 140 | 33 | NE | NA | 107 | 40.2 | NCV | 4301.4 | 20 | 86.028 | 27.9 | 58.128 | 0.995 | 212.0703
|  | Petroleum Coke | kt |  | 77 | NO |  | NA | 77 | 33.5 | NCV | 2579.5 | 27.5 | 70.9363 | NA | 70.9363 | 0.995 | 258.7991
|  | Refinery Feedstocks | kt |  | 28 | NO |  | NA | 28 | 42.5 | NCV | 1190 | 20 | 23.8 | NA | 23.8 | 0.995 | 86.8303
|  | Other Oil | kt |  | 400.31 | 101.2 |  | NA | 299.11 | 42 | NCV | 12562.62 | 20 | 251.2524 | 86.5 | 164.7524 | 0.995 | 601.0717
Other Liquid Fossil | [11 empty] | NA |  | NA | NA | NA |  | NA
Other non-specified |  |  |  | NA | NA | NA | NA | NA | NA | NA | NCV | NA | NA | NA | NA | NA | NA | NA
Liquid Fossil Totals | [11 empty] | 443738.3125 |  | 8916.5962 | 923.56 | 7993.0362 |  | 29139.1251
Solid | Primary | Anthracite (2) |  | NO | IE | NO |  | NA | IE,NA,NO | NA | NCV | IE,NA,NO | NA | IE,NA,NO | NA | IE,NA,NO | NA | IE,NA,NO
Fossil | Fuels | Coking Coal | kt | NO | 694 | NO |  | NA | 694 | 29 | NCV | 20126 | 25.8 | 519.2508 | NO | 519.2508 | 0.99 | 1884.8804
|  | Other Bituminous Coal | kt | NO | 5390 | NO | NA | 437 | 4953 | 25.5 | NCV | 126301.5 | 25.8 | 3258.5787 | NA | 3258.5787 | 0.99 | 11828.6407
|  | Sub-bituminous Coal |  | NA | NA | NA | NA | NA | NA | NA | NCV | NA | NA | NA | NA | NA | NA | NA
|  | Lignite |  | NA | NA | NA |  | NA | NA | NA | NCV | NA | NA | NA | NA | NA | NA | NA
|  | Oil Shale |  | NA | NA | NA |  | NA | NA | NA | NCV | NA | NA | NA | NA | NA | NA | NA
|  | Peat | ktoe | 1629.44 | NO | 1 |  | 355.77 | 1272.67 | 41.868 | NCV | 53284.1476 | 28.9 | 1539.9119 | NA | 1539.9119 | 0.99 | 5589.8801
| Secondary | BKB(3) and Patent Fuel |  |  | NA | NA |  | NA | NA | NA | NCV | NA | NA | NA | NA | NA | NA | NA
| Fuels | Coke Oven/Gas Coke | kt |  | 786 | NO |  | 1 | 785 | 28.1 | NCV | 22058.5 | 29.5 | 650.7257 | 412.01 | 238.7158 | 0.99 | 866.5382
Other Solid Fossil | [11 empty] | NA |  | NA | NA | NA |  | NA
Other non-specified |  |  |  | NA | NA | NA | NA | NA | NA | NA | NCV | NA | NA | NA | NA | NA | NA | NA
Solid Fossil Totals | [11 empty] | 221770.1476 |  | 5968.4671 | 412.01 | 5556.4571 |  | 20169.9393
Gaseous Fossil |  | Natural Gas (Dry) | 10^3 m^3 | NO | 2545 | NO |  | NA | 2545 | 36 | NCV | 91620 | 15.3 | 1401.786 | 15.4 | 1386.386 | 0.995 | 5057.9983
Other Gaseous Fossil | [11 empty] | NA |  | NA | NA | NA |  | NA
Other non-specified |  |  |  | NA | NA | NA | NA | NA | NA | NA | NCV | NA | NA | NA | NA | NA | NA | NA
Gaseous Fossil Totals | [11 empty] | 91620 |  | 1401.786 | 15.4 | 1386.386 |  | 5057.9983
Total | [11 empty] | 757128.4601 |  | 16286.8494 | 1350.97 | 14935.8794 |  | 54367.0627
Biomass total | [11 empty] | 167548.6184 |  | 5009.7037 | NA | 5009.7037 |  | 18185.2244
|  | Solid Biomass | ktoe | 4001.83 | NO | NO |  | NE | 4001.83 | 41.868 | NCV | 167548.6184 | 29.9 | 5009.7037 | NA | 5009.7037 | 0.99 | 18185.2244
|  | Liquid Biomass |  | NA | NA | NA |  | NA | NA | NA | NCV | NA | NA | NA | NA | NA | NA | NA
|  | Gas Biomass |  | NE | NA | NA |  | NA | NA,NE | NA | NCV | NA,NE | NA | NA,NE | NA | NA,NE | NA | NA,NE
(1) To convert quantities in previous columns to energy units, use net calorific values (NCV) and write NCV in this column. If gross calorific values (GCV) are used, write GCV in this column.
(2) If data for Anthracite are not available separately, include with Other Bituminous Coal.
(3) BKB: Brown coal/peat briquettes.
Documentation Box:
Parties should provide detailed explanations on the fuel combustion sub-sector, including information relating to CO2 from the Reference approach, in the corresponding part of Chapter 3: Energy (CRF sub-sector 1.A) of the NIR. Use this documentation box to provide references to relevant sections of the NIR if any additional information and/or further details are needed to understand the content of this table.
1.AB Natural Gas Liquids/1990:NGL import estimated from refinery input.
Note on E48: Original value was: IE/0
Note on H21: Original value was: NE/0

## Table1.A(c)
TABLE 1.A(c) COMPARISON OF CO2 EMISSIONS FROM FUEL COMBUSTION | [6 empty] | Inventory 1990
(Sheet 1 of 1) | [6 empty] | Submission 2010 v1.3
FINLAND
FUEL TYPES | REFERENCE APPROACH |  |  | SECTORAL APPROACH (1) |  | DIFFERENCE (2)
Apparent energy consumption (excluding non-energy use and feedstocks) (4)
| Apparent energy consumption (3) |  | CO2 emissions | Energy consumption | CO2 emissions | Energy consumption | CO2 emissions
| (PJ) | (PJ) | (Gg) | (PJ) | (Gg) | (%) | (%)
Liquid Fuels (excluding international bunkers) | 443.7383 | 396.5726 | 29139.1251 | 374.9446 | 27779.6028 | 5.7683 | 4.894
Solid Fuels (excluding international bunkers) (5) | 221.7701 | 192.492 | 20169.9393 | 145.0801 | 14530.4693 | 32.6799 | 38.8113
Gaseous Fuels | 91.62 | 90.612 | 5057.9983 | 90.756 | 4970.2347 | -0.15868 | 1.7658
Other (5) | IE,NA | IE | IE,NA | 54.9711 | 5693.5286 | -100 | -100
Total (5) | 757.1285 | 679.6767 | 54367.0627 | 665.7518 | 52973.8354 | 2.0916 | 2.63
(1) "Sectoral approach" is used to indicate the approach (if different from the Reference approach) used by the Party to estimate CO2 emissions from fuel combustion as reported in table 1.A(a), sheets 1-4.
(2) Difference in CO2 emissions estimated by the Reference approach (RA) and the Sectoral approach (SA) (difference = 100% x ((RA-SA)/SA)). For calculating the difference in energy consumption between the two approaches, data as reported in the column "Apparent energy consumption (excluding non-energy use and feedstocks)" are used for the Reference approach.
(3) Apparent energy consumption data shown in this column are as in table 1.A(b).
(4) For the purposes of comparing apparent energy consumption from the Reference approach with energy consumption from the Sectoral approach, Parties should, in this column, subtract from the apparent energy consumption (Reference approach) the energy content corresponding to the fuel quantities used as feedstocks and/or for non-energy purposes, in accordance with the accounting of energy use in the Sectoral approach
(5) Emissions from biomass are not included.
Note: The Reporting Instructions of the Revised 1996 IPCC Guidelines for National Greenhouse Gas Inventories require that estimates of CO2 emissions from fuel combustion, derived using a detailed Sectoral approach, be compared to those from the Reference approach (Worksheet 1-1 of the IPCC Guidelines, Volume 2, Workbook). This comparison is to assist in verifying the Sectoral data.
Documentation Box:
Parties should provide detailed explanations on the fuel combustion sub-sector, including information related to the comparison of CO2 emissions calculated using the Sectoral approach with those calculated using the Reference approach, in the corresponding part of Chapter 3: Energy (CRF sub-sector 1.A) of the NIR. Use this documentation box to provide references to relevant sections of the NIR if any additional information and/or further details are needed to understand the content of this table.
If the CO2 emission estimates from the two approaches differ by more than 2 per cent, Parties should briefly explain the cause of this difference in this documentation box and provide a reference to relevant section of the NIR where this difference is explained in more detail.
1.AC Difference - Reference and Sectoral Approach:The relatively high difference in liquid fuels CO2 emissions is due to statistical differences in national oil balance.Allocation of Peat is different in SA ('Other fuels') compared to RA ('Solid fuels').
1.AC Liquid Fuels:The relatively high difference in liquid fuels CO2 emissions is due to statistical differences in national oil balance.
1.AC Solid Fuels:Allocation of Peat is different in SA ('Other fuels') compared to RA ('Solid fuels').
1.AC Other Fuels:Allocation of Peat is different in SA ('Other fuels') compared to RA ('Solid fuels').

## Table1.A(d)
TABLE 1.A(d) SECTORAL BACKGROUND DATA FOR ENERGY | [7 empty] | Inventory 1990
Feedstocks and Non-Energy Use of Fuels | [7 empty] | Submission 2010 v1.3
(Sheet 1 of 1) | [7 empty] | FINLAND
Additional information (a)
FUEL TYPE | ACTIVITY DATA AND RELATED INFORMATION |  | IMPLIED EMISSION FACTOR | ESTIMATE | CO2 not emitted | Subtracted from energy sector | Associated CO2 emissions | Allocated under
| Fuel quantity | Fraction of carbon stored | Carbon emission factor | Carbon stored in non-energy use of fuels |  | (specify source category) |  | (Specify source category, e.g. Waste Incineration)
| (TJ) |  | (t C/TJ) | (Gg C) | (Gg CO2) |  | (Gg)
Naphtha (1) | 10700.7 | 1 | 19.9987 | 214 | 784.6667 | NO | NO | NO
Lubricants | 4223.8 | 0.33 | 20.0164 | 27.9 | 102.3 | NO | NO | NO
Bitumen | 19090.3 | 1 | 22.0007 | 420 | 1540 | NO | NO | NO
Coal Oils and Tars (from Coking Coal) | NO | NO | NO | NO | NO | NO | NO | NO
Natural Gas(1) | 1008 | 1 | 15.2778 | 15.4 | 56.4667 | NO | NO | NO
Gas/Diesel Oil (1) | IE | IE | NO | NO | NO | NO | NO | NO
LPG (1) | 3512 | 1 | 17.1982 | 60.4 | 221.4667 | NO | NO | NO
Ethane (1) | NO | NO | NO | NO | NO | NO | NO | NO
Other (please specify) |  |  |  | 613.27
Butane | IE | IE | IE | IE | IE | NO | NO | NO
Coke | 29278.1 | 0.47776 | 29.4544 | 412.01 | 1510.7033 | 1.AB | 1510.7 | 2.C1
Other petroleum products | 4326 | 1 | 19.9954 | 86.5 | 317.1667 | NO | NO | NO
Residual Fuel Oil | 5312.8932 | 1 | 21.6003 | 114.76 | 420.7867 | 1.AB | 420.79 | 2.C.1
Total |  |  |  | 1350.97 | 4953.5567 |  | A fraction of energy carriers is stored in such products as plastics or asphalt. The non-stored fraction of the carbon in the energy carrier or product is oxidized, resulting in carbon dioxide emissions, either during use of the energy carriers in the industrial production (e.g. fertilizer production), or during use of the products (e.g. solvents, lubricants), or in both (e.g. monomers). To report associated emissions, use the above table.
Total amount of C and CO2 from feedstocks and non-energy use of fuels that is included as emitted CO2 in the Reference approach |  |  |  | 507.0055 | 1859.02
(1) Enter data for those fuels that are used as feedstocks (fuel used as raw materials for manufacture of products such as plastics or fertilizers) or for other non-energy use (fuels not used as fuel or transformed into another fuel (e.g. bitumen for road construction, lubricants)). |  |  |  |  | (a) The fuel lines continue from the table to the left.
Documentation box:
• Parties should provide detailed explanations on the fuel combustion sub-sector, including information related to feedstocks, in the corresponding part of Chapter 3: Energy (CRF sub-sector 1.A) of the NIR. Use this documentation box to provide references to relevant sections of the NIR if any additional information and/or further details are needed to understand the content of this table.
• The above table is consistent with the IPCC Guidelines. Parties that take into account the emissions associated with the use and disposal of these feedstocks could continue to use their methodology, but should indicate this in this documentation box and provide a reference to the relevant section of the NIR where further explanation can be found.
Note on B14: Allocation per IPCC Guidelines: Allocation used by Parties: 1.AD.10 Other/Other petroleum products Comment: Gas/Diesel Oil is included in 1.AD.10 Other / Other petroleum products.
Note on B18: Allocation per IPCC Guidelines: Allocation used by Parties: 1.AD.10 Other/Other petroleum products Comment: Butane is included in 1.AD.10 Other / Other petroleum products.

## Table1.B.1
TABLE 1.B.1 SECTORAL BACKGROUND DATA FOR ENERGY | [5 empty] | Inventory 1990
Fugitive Emissions from Solid Fuels | [5 empty] | Submission 2010 v1.3
(Sheet 1 of 1) | [5 empty] | FINLAND
GREENHOUSE GAS SOURCE AND | ACTIVITY DATA | IMPLIED EMISSION FACTORS |  | EMISSIONS
SINK CATEGORIES | Amount of fuel produced | CH4(1) | CO2 | CH4 |  | CO2
|  |  |  | Recovery/Flaring (2) | Emissions (3)
| (Mt) | (kg/t) |  | (Gg)
1. B. 1. a. Coal Mining and Handling | NO |  |  | NO | NO | NO
i. Underground Mines(4) | NO | NO | NO | NO | NO | NO
Mining Activities |  | NO | NO | NO | NO | NO
Post-Mining Activities |  | NO | NO | NO | NO | NO
ii. Surface Mines(4) | NO | NO | NO | NO | NO | NO
Mining Activities |  | NO | NO | NO | NO | NO
Post-Mining Activities |  | NO | NO | NO | NO | NO
1. B. 1. b. Solid Fuel Transformation | NO | NO | NO | NO | NO | NO
1. B. 1. c. Other (please specify)(5) |  |  |  | NO | NO | NO
Preparation of soils for peat production | NO | NO | NO | NO | NO | NO
(1) The IEFs for CH4 are estimated on the basis of gross emissions as follows: (CH4 emissions + amounts of CH4 flared/recovered) / activity data.
(2) Amounts of CH4 drained (recovered), utilized or flared.
(3) Final CH4 emissions after subtracting the amounts of CH4 utilized or recovered.
(4) In accordance with the IPCC Guidelines, emissions from Mining Activities and Post-Mining Activities are calculated using the activity data of the amount of fuel produced for Underground Mines and Surface Mines.
(5) This category is to be used for reporting any other solid-fuel-related activities resulting in fugitive emissions, such as emissions from abandoned mines and waste piles.
Note: There are no clear references to the coverage of 1.B.1.b. and 1.B.1.c. in the IPCC Guidelines. Make sure that the emissions entered here are not reported elsewhere. If they are reported under another source category, indicate this by using notation key IE and making the necessary reference in Table 9 (completeness).
Documentation box:
• Parties should provide detailed explanations on the fugitive emissions from source category 1.B.1 Solid Fuels, in the corresponding part of Chapter 3: Energy (CRF source category 1.B.1) of the NIR. Use this documentation box to provide references to relevant sections of the NIR if any additional information and/or further details are needed to understand the content of this table.
• Regarding data on the amount of fuel produced entered in the above table, specify in this documentation box whether the fuel amount is based on the run-of-mine (ROM) production or on the saleable production.
• If entries are made for "Recovery/Flaring", indicate in this documentation box whether CH4 is flared or recovered and provide a reference to the section in the NIR where further details on recovery/flaring can be found.
• If estimates are reported under 1.B.1.b. and 1.B.1.c., use this documentation box to provide information regarding activities covered under these categories and to provide a reference to the section in the NIR where the background information can be found.

## Table1.B.2
TABLE 1.B.2 SECTORAL BACKGROUND DATA FOR ENERGY | [9 empty] | Inventory 1990
Fugitive Emissions from Oil, Natural Gas and Other Sources | [9 empty] | Submission 2010 v1.3
(Sheet 1 of 1) | [9 empty] | FINLAND
GREENHOUSE GAS SOURCE AND |  | ACTIVITY DATA (1) |  |  | IMPLIED EMISSION FACTORS |  |  | EMISSIONS
SINK CATEGORIES |  | Description (1) | Unit (1) | Value | CO2 | CH4 | N2O | CO2 | CH4 | N2O
[5 empty] | (kg/unit) (2) |  |  | (Gg)
1. B. 2. a. Oil (3) | [7 empty] | 0.99983 | 0.36 | NO
| I. Exploration | (e.g. number of wells drilled) |  | NO | NO | NO | NO | NO | NO | NO
| ii. Production(4) | (e.g. PJ of oil produced) |  | NO | NO | NO |  | NO | NO
| iii. Transport | kt oil loaded in tankers |  | NA | NO | NO |  | NO | NO
| iv. Refining / Storage | kt oil refined | kt | 9884 | 101.156 | 36.4225 | NO | 0.99983 | 0.36 | NO
| v. Distribution of Oil Products | kt oil refined |  | NA | NO | NO |  | NO | NO
| vi. Other | (specify) |  | NO | NO | NO |  | NO | NO
1. B. 2. b. Natural Gas | [7 empty] | 0.4675 | 0.17
| i. Exploration | (specify) |  | NO | NO | NO |  | NO | NO
| ii. Production (4) / Processing | (e.g. PJ gas produced) |  | NO | NO | NO |  | NO | NO
| iii. Transmission | PJ gas consumed | PJ | 91.62 | 5102.5977 | 1855.4901 |  | 0.4675 | 0.17
| iv. Distribution | PJ gas distributed via local networks | PJ | 4.5 | NO | NO |  | NO | NO
| v. Other Leakage | t of natural gas released from pipelines |  | NO | NO | NO |  | NO | NO
at industrial plants and power stations |  | NO |  | NO | NO | NO |  | NO | NO
in residential and commercial sectors |  | NO |  | NO | NO | NO |  | NO | NO
1. B. 2. c. Venting (5) | [7 empty] | NO | NO
| i. Oil | kt oil refined | kt | 9884 | NO | NO |  | NO | NO
| ii. Gas | (e.g. PJ gas produced) |  | NO | NO | NO |  | NO | NO
| iii. Combined |  |  | NO | NO | NO |  | NO | NO
Flaring | [7 empty] | 121.9334 | 0.0050446 | 0.010089
| i. Oil | used fuels, TJ | kt | 1131.6 | 107753.1204 | 4.4579 | 8.9159 | 121.9334 | 0.0050446 | 0.010089
| ii. Gas | (e.g. PJ gas consumption) |  | NO | NO | NO | NO | NO | NO | NO
| iii. Combined |  |  | NO | NO | NO | NO | NO | NO | NO
1.B.2.d. Other (please specify)(6) | [7 empty] | 95.4507 | NO | NO
| Other non-specified | NMVOC emissions | Gg | 32.54 | 2933333.3333 | NO | NO | 95.4507 | NO | NO
(1) Specify the activity data used in the Description column (see examples). Specify the unit of the activity data in the Unit column using one of the following units: PJ, Tg, 10^6 m^3, 10^6 bbl/yr, km, number of sources (e.g. wells).
(2) The unit of the implied emission factor will depend on the unit of the activity data used, and is therefore not specified in this column.
(3) Use the category also to cover emissions from combined oil and gas production fields. Natural gas processing and distribution from these fields should be included under 1.B.2.b.ii and 1.B.2.b.iv, respectively.
(4) If using default emission factors, these categories will include emissions from production other than venting and flaring.
(5) If using default emission factors, emissions from Venting and Flaring from all oil and gas production should be accounted for under Venting.
(6) For example, fugitive CO2 emissions from production of geothermal power could be reported here.
Documentation box:
• Parties should provide detailed explanations on the fugitive emissions from source category 1.B.2 Oil and Natural Gas, in the corresponding part of Chapter 3: Energy (CRF source category 1.B.2) of the NIR. Use this documentation box to provide references to relevant sections of the NIR if any additional information and/or further details are needed to understand the content of this table.
• Regarding data on the amount of fuel produced entered in this table, specify in this documentation box whether the fuel amount is based on the raw material production or on the saleable production. Note cases where more than one type of activity data is used to estimate emissions.
• Venting and Flaring: Parties using the IPCC software could report venting and flaring emissions together, indicating this in this documentation box.
• If estimates are reported under "1.B.2.d Other", use this documentation box to provide information regarding activities covered under this category and to provide a reference to the section in the NIR where background information can be found.

## Table1.C
TABLE 1.C SECTORAL BACKGROUND DATA FOR ENERGY | [9 empty] | Inventory 1990
International Bunkers and Multilateral Operations | [9 empty] | Submission 2010 v1.3
(Sheet 1 of 1) | [9 empty] | FINLAND
Additional information
GREENHOUSE GAS SOURCE | ACTIVITY DATA | IMPLIED EMISSION FACTORS |  |  | EMISSIONS |  |  | Fuel | Distribution (a) (per cent)
AND SINK CATEGORIES | Consumption | CO2 | CH4 | N2O | CO2 | CH4 | N2O | consumption | Domestic | International
| (TJ) | (t/TJ) |  |  | (Gg) |  |  | Aviation | 27.5801 | 72.4199
Aviation Bunkers | 13823 |  |  |  | 1011.8436 | 0.0264 | 0.0413 | Marine | 19.8817 | 80.1183
Jet Kerosene | 13823 | 73.2 | 0.0019099 | 0.0029878 | 1011.8436 | 0.0264 | 0.0413
Gasoline | NO | NO | NO | NO | NO | NO | NO | (a) For calculating the allocation of fuel consumption, the sums of fuel consumption for domestic navigation and aviation (table 1.A(a)) and for international bunkers (table 1.C) are used.
Marine Bunkers | 23716 |  |  |  | 1844.5359 | 0.13658 | 0.048359
Gasoline | NO | NO | NO | NO | NO | NO | NO
Gas/Diesel Oil | 5167 | 74.1 | 0.0043197 | 0.002 | 382.8747 | 0.02232 | 0.010334
Residual Fuel Oil | 18549 | 78.8 | 0.0061599 | 0.00205 | 1461.6612 | 0.11426 | 0.038025
Lubricants | IE | IE | IE | IE | IE | IE | IE
Coal | NO | NO | NO | NO | NO | NO | NO
Other (please specify) | NA |  |  |  | NA | NA | NA
Other non-specified | NA | NA | NA | NA | NA | NA | NA
Multilateral Operations (1) | NO | NO | NO | NO | NO | NO | NO
(1) Parties may choose to report or not report the activity data and implied emission factors for multilateral operations consistent with the principle of confidentiality stated in the UNFCCC reporting guidelines.
In any case, Parties should report the emissions from multilateral operations, where available, under the Memo Items section of the Summary tables and in the Sectoral report table for energy.
Note: In accordance with the IPCC Guidelines, international aviation and marine bunker fuel emissions from fuel sold to ships or aircraft engaged in international transport should be excluded from national totals and reported separately for information purposes only.
Documentation box:
• Parties should provide detailed explanations on the fuel combustion sub-sector, including international bunker fuels, in the corresponding part of Chapter 3: Energy (CRF sub-sector 1.A) of the NIR. Use this documentation box to provide references to relevant sections of the NIR if any additional information and/or further details are needed to understand the content of this table.
• Provide in this documentation box a brief explanation on how the consumption of international marine and aviation bunker fuels was estimated and separated from domestic consumption, and include a reference to the section of the NIR where the explanation is provided in more detail.
Note on B15: Allocation per IPCC Guidelines: Allocation used by Parties: 1.AD.2 Lubricants Comment: There is no data available about bunker use of lubricants. All lubricants are included in domestic sales and reported in 1.AD.2
Note on F15: Allocation per IPCC Guidelines: 1.C1.B Allocation used by Parties: 1.AD.2 Comment: There is no data available about bunker use of lubricants. All lubricants are included in domestic sales and reported in 1.AD.2
Note on G15: Allocation per IPCC Guidelines: 1.C1.B Allocation used by Parties: 1.AD.2 Comment: There is no data available about bunker use of lubricants. All lubricants are included in domestic sales and reported in 1.AD.2
Note on H15: Allocation per IPCC Guidelines: 1.C1.B Allocation used by Parties: 1.AD.2 Comment: There is no data available about bunker use of lubricants. All lubricants are included in domestic sales and reported in 1.AD.2

## Table2(I)s1
TABLE 2(I) SECTORAL REPORT FOR INDUSTRIAL PROCESSES | [12 empty] | Inventory 1990
(Sheet 1 of 2) | [12 empty] | Submission 2010 v1.3
FINLAND
GREENHOUSE GAS SOURCE AND | CO2 | CH4 | N2O | HFCs(1) |  | PFCs(1) |  | SF6 |  | NOx | CO | NMVOC | SO2
SINK CATEGORIES |  |  |  | P | A | P | A | P | A
| (Gg) |  |  | CO2 equivalent (Gg) |  |  |  | (Gg)
Total Industrial Processes | 3315.2708 | 0.2435 | 5.341 | 0.103 | 0.0177 | 0.105 | 0.07 | 0.014922 | 0.003949 | 1.0086 | IE,NA,NO | 22.6288 | 61.8888
A. Mineral Products | 1254.3058 | NO | NO | [6 empty] | NO | NO | 7.16 | 0.87653
1. Cement Production | 733.5898 | [11 empty] | IE
2. Lime Production | 382.5953
3. Limestone and Dolomite Use | 87.9985
4. Soda Ash Production and Use | 8.3197
5. Asphalt Roofing | IE | [9 empty] | NO | IE
6. Road Paving with Asphalt | 21.0027 | [8 empty] | NO | NO | 7.16 | NO
7. Other (as specified in table 2(I).A-G) | 20.7998 | NO | NO | [6 empty] | NO | NO | NO | 0.87653
Glass Production | 20.7998 | NO | NO | [6 empty] | NO | NO | NO | NO
Other non-specified | NO | NO | NO | [6 empty] | NO | NO | NO | 0.87653
B. Chemical Industry | 125.3453 | NO | 5.341 | NO | NO | NO | NO | NO | NO | 0.89936 | NO | 8.32 | 30.6834
1. Ammonia Production | 44 | NO | NO | [6 empty] | NO | NO | NO | NO
2. Nitric Acid Production |  |  | 5.341 | [6 empty] | IE
3. Adipic Acid Production | NO |  | NO | [6 empty] | NO | NO | NO
4. Carbide Production | NO | NO | [7 empty] | NO | NO | NO | NO
5. Other (as specified in table 2(I).A-G) | 81.3453 | NO | NO | NO | NA,NO | NO | NA,NO | NO | NO | 0.89936 | NO | 8.32 | 30.6834
Carbon Black |  | NO
Ethylene | NO | NO | NO
Dichloroethylene |  | NO
Styrene |  | NO
Methanol |  | NO
chemicals production | 24.4053 | NO | NO | NO | NO | NO | NO | NO | NO | 0.89936 | NO | 8.32 | 15.0834
Hydrogen | 56.94 | NO | NO | NO | NO | NO | NO | NO | NO | NO | NO | NO | NO
Other non-specified | NO | NO | NO | NO | NO | NO | NO | NO | NO | NO | NO | NO | NO
Refineries | NO | NO | NO | NO | NO | NO | NO | NO | NO | NO | NO | NO | 15.6
C. Metal Production | 1935.6196 | 0.2435 | NO | NO | NO | NO | NO | NO | NO | 0.10793 | IE,NO | 1.1788 | 7.7578
1. Iron and Steel Production | 1935.1796 | 0.2435 | [7 empty] | 0.10793 | IE | 1.0288 | 1.7542
2. Ferroalloys Production | IE | NO | [7 empty] | IE | IE | IE | IE
3. Aluminium Production | NO | NO |  |  |  | NO | NO |  |  | NO | NO | NO | NO
4. SF6 Used in Aluminium and Magnesium Foundries | [7 empty] | NO | NO
5. Other (as specified in table 2(I).A-G) | 0.44 | NO | NO | NO | NA,NO | NO | NA,NO | NO | NO | NO | NO | 0.15 | 6.0036
Non-ferrous metals | 0.44 | NO | NO | NO | NO | NO | NO | NO | NO | NO | NO | 0.15 | 6.0036
Other non-specified | NO | NO | NO | NO | NO | NO | NO | NO | NO | NO | NO | NO | NO
Note: P = Potential emissions based on Tier 1 approach of the IPCC Guidelines. A = Actual emissions based on Tier 2 approach of the IPCC Guidelines. This applies only to source categories where methods exist for both tiers.
(1) The emissions of HFCs and PFCs are to be expressed as CO2 equivalent emissions. Data on disaggregated emissions of HFCs and PFCs are to be provided in Table 2(II).
Note on B14: Allocation per IPCC Guidelines: No allocation determined in IPCC GL. Allocation used by Parties: 2.A.6. Road paving. Comment: No split between asphalt roofing and paving available.
Note on B36: Allocation per IPCC Guidelines: 2.C.2 Allocation used by Parties: 2.C.1.1. Comment: All emissions in integrated plants are included in steel production.
Note on L35: Included in 1.AA.2.A.

## Table2(I)s2
TABLE 2(I) SECTORAL REPORT FOR INDUSTRIAL PROCESSES | [12 empty] | Inventory 1990
(Sheet 2 of 2) | [12 empty] | Submission 2010 v1.3
FINLAND
GREENHOUSE GAS SOURCE AND | CO2 | CH4 | N2O | HFCs(1) |  | PFCs(1) |  | SF6 |  | NOx | CO | NMVOC | SO2
SINK CATEGORIES |  |  |  | P | A | P | A | P | A
| (Gg) |  |  | CO2 equivalent (Gg) |  |  |  | (Gg)
D. Other Production | NO | [8 empty] | 0.00133 | NO | 5.97 | 22.5711
1. Pulp and Paper | NO | [8 empty] | 0.00133 | NO | 4.54 | 22.5711
2. Food and Drink(2) | NO | [10 empty] | 1.43
E. Production of Halocarbons and SF6 |  |  |  |  | NA,NO |  | NA,NO |  | NA,NO
1. By-product Emissions |  |  |  |  | NA,NO |  | NO |  | NO
Production of HCFC-22 |  |  |  |  | NO
Other |  |  |  |  | NA,NO |  | NO |  | NO
2. Fugitive Emissions |  |  |  |  | NA,NO |  | NA,NO |  | NO
3. Other (as specified in table 2(II)) |  |  |  |  | NA,NO |  | NA,NO |  | NA,NO
Other non-specified |  |  |  |  | NA,NO |  | NA,NO |  | NO,NA
F. Consumption of Halocarbons and SF6 |  |  |  | 0.103 | 0.0177 | 0.105 | 0.07 | 0.014922 | 0.003949
1. Refrigeration and Air Conditioning Equipment |  |  |  | 0.08 | 0.0126 | NO | NO | NO | NO
2. Foam Blowing |  |  |  | NO | NO | NO | NO | NO | NO
3. Fire Extinguishers |  |  |  | NO | NO | NO | NO | NO | NO
4. Aerosols/ Metered Dose Inhalers |  |  |  | NO | NA,NO | NO | NO | NO | NO
5. Solvents |  |  |  | NO | NO | NO | NO | NO | NO
6. Other applications using ODS(3) substitutes |  |  |  | NO | NO | NO | NO | NO | NO
7. Semiconductor Manufacture |  |  |  | C | C,NA,NO | C | C,NA,NO | C | C,NA
8. Electrical Equipment |  |  |  | NO | NO | NO | NO | C | 0.00362
9. Other (as specified in table 2(II) |  |  |  | 0.1 | 0.0051 | NO | 0.07 | 0.01492 | 0.000329
Grouped confidential data |  |  |  | 0.1 | 0.0051 | NO | 0.07 | 0.01492 | 0.000329
G. Other (as specified in tables 2(I).A-G and 2(II)) | NA | NA | NA | NA | NA | NA | NA | NA | NA | NA | NA | NA | NA
Note: P = Potential emissions based on Tier 1 approach of the IPCC Guidelines. A = Actual emissions based on Tier 2 approach of the IPCC Guidelines. This applies only to source categories where methods exist for both tiers.
(1) The emissions of HFCs and PFCs are to be expressed as CO2 equivalent emissions. Data on disaggregated emissions of HFCs and PFCs are to be provided in Table 2(II).
(2) CO2 from Food and Drink Production (e.g. gasification of water) can be of biogenic or non-biogenic origin. Only information on CO2 emissions of non-biogenic origin should be reported.
(3) ODS: ozone-depleting substances.
Documentation box:
Parties should provide detailed explanations on the industrial processes sector in Chapter 4: Industrial processes (CRF sector 2) of the NIR. Use this documentation box to provide references to relevant sections of the NIR if any additional information and/or further details are needed to understand the content of this table.
2.A Mineral Products:Note: The quantity of carbon released in the form of NMVOCs has accounted for in both the NMVOC and the CO2 columns.
2.A.6 Road Paving with Asphalt:Note: The quantity of carbon released in the form of NMVOCs has accounted for in both the NMVOC and the CO2 columns.
2.B.5 chemicals production:Note: The quantity of carbon released in the form of NMVOCs has accounted for in both the NMVOC and the CO2 columns.
2.C.5 Non-ferrous metals:The quantity of carbon released in the form of NMVOCs has accounted for in both the NMVOC and the CO2 columns.
2.D.1 Pulp and Paper:The quantity of carbon released in the form of NMVOCs has accounted for in both the NMVOC and the CO2 columns.
2.E Production of Halocarbons and SF6:There is no manufacturing of F-gases or other fluorinated gases, such as HCFCs, in Finland that could lead to emissions from manufacturing process.
2.E.1 By-product Emissions:There is no manufacturing of fluorinated gases in Finland that could lead to by-product emissions.
2.E.2 Fugitive Emissions (please specify):There are no fugitive emissions from manufacturing because F-gases are not produced in Finland.
2.F.1 Refrigeration and Air Conditioning Equipment:Emissions from all sub-categories in category 2.F.1 Refrigeration and Air Conditioning Equipment are reported as a single figure in category 2.IIA.F.1.2 Commercial Refrigeration. This is due to aggregated data collection.
2.F.3 Fire Extinguishers:Emissions from fire fighting systems cannot be reported without disclosing confidential information (marked with 'C'). These emissions are reported combined with other confidential data in sub-category 2.F.9 Other \ Grouped Confidential Data.
2.F.5 Solvents:There are no emissions in this sub-category in Finland.
2.F.7 Semiconductor Manufacture:F-gass emissions from Semiconductor Manufacture cannot be reported without disclosing confidential information. Figures belonging to cells marked with 'C' are reported combined with other confidential data in sub-category 2.F.9 Other \ Grouped Confidential Data.

## Table2(I).A-Gs1
TABLE 2(I).A-G SECTORAL BACKGROUND DATA FOR INDUSTRIAL PROCESSES | [10 empty] | Inventory 1990
Emissions of CO2, CH4 and N2O | [10 empty] | Submission 2010 v1.3
(Sheet 1 of 2) | [10 empty] | FINLAND
GREENHOUSE GAS SOURCE AND | ACTIVITY DATA |  | IMPLIED EMISSION FACTORS (2) |  |  | EMISSIONS
SINK CATEGORIES | Production/Consumption quantity |  | CO2 | CH4 | N2O | CO2 |  | CH4 |  | N2O
[6 empty] | Emissions(3) | Recovery(4) | Emissions(3) | Recovery(4) | Emissions(3) | Recovery(4)
| Description (1) | (kt) | (t/t) |  |  | (Gg)
A. Mineral Products | [5 empty] | 1254.3058 | NO | NO | NO | NO | NO
1. Cement Production | clinker production | 1470 | 0.49904 |  |  | 733.5898 | NO
2. Lime Production | Lime production | 519 | 0.73718 |  |  | 382.5953 | NO
3. Limestone and Dolomite Use | Limestone and dolomite use | 205.834 | 0.42752 |  |  | 87.9985 | NO
4. Soda Ash | [5 empty] | 8.3197 | NO
Soda Ash Production |  | NO | NO |  |  | NO | NO
Soda Ash Use | Soda ash use | 20.2454 | 0.41094 |  |  | 8.3197 | NO
5. Asphalt Roofing | NMVOC emissions | IE | IE |  |  | IE | NO
6. Road Paving with Asphalt | NMVOC emissions | 7.16 | 2.9333 |  |  | 21.0027 | NO
7. Other (please specify) | [5 empty] | 20.7998 | NO | NO | NO | NO | NO
Glass Production | Carbonate use | 47.8667 | 0.43454 | NO | NO | 20.7998 | NO | NO | NO | NO | NO
Other non-specified | (specify) | NO | NO | NO | NO | NO | NO | NO | NO | NO | NO
B. Chemical Industry | [5 empty] | 125.3453 | NO | NO | NO | 5.341 | NO
1. Ammonia Production(5) | Produced ammonia | 28.4 | 1.5493 | NO | NO | 44 | NO | NO | NO | NO | NO
2. Nitric Acid Production | medium pressure plants | 548.7 |  |  | 0.0097339 |  |  |  |  | 5.341 | NO
3. Adipic Acid Production |  | NO | NO |  | NO | NO | NO |  |  | NO | NO
4. Carbide Production |  | NO | NO | NO |  | NO | NO | NO | NO
Silicon Carbide |  | NO | NO | NO |  | NO | NO | NO | NO
Calcium Carbide |  | NO | NO | NO |  | NO | NO | NO | NO
5. Other (please specify) | [5 empty] | 81.3453 | NO | NO | NO | NO | NO
Carbon Black |  | NO |  | NO |  |  |  | NO | NO
Ethylene | Produced ethylene | NO | NO | NO | NO | NO | NO | NO | NO | NO | NO
Dichloroethylene |  | NO |  | NO |  |  |  | NO | NO
Styrene |  | NO |  | NO |  |  |  | NO | NO
Methanol | (specify) | NO |  | NO |  |  |  | NO | NO
chemicals production | NMVOC emissions | 8.32 | 2.9333 | NO | NO | 24.4053 | NO | NO | NO | NO | NO
Hydrogen | Used hydrocarbons | 18.5273 | 3.0733 | NO | NO | 56.94 | NO | NO | NO | NO | NO
Other non-specified | (Specify) | NO | NO | NO | NO | NO | NO | NO | NO | NO | NO
Refineries | Oil refined | 9884 | NO | NO | NO | NO | NO | NO | NO | NO | NO
(1) Where the IPCC Guidelines provide options for activity data, e.g. cement production or clinker production for estimating the emissions from Cement Production, specify the activity data used (as shown in the example in parentheses) in order to make the choice of emission factor more transparent and to facilitate comparisons of implied emission factors.
(2) The implied emission factors (IEF) are estimated on the basis of gross emissions as follows: IEF = (emissions plus amounts recovered, oxidized, destroyed or transformed) / activity data.
(3) Final emissions are to be reported (after subtracting the amounts of emission recovery, oxidation, destruction or transformation).
(4) Amounts of emission recovery, oxidation, destruction or transformation.
(5) To avoid double counting, make offsetting deductions for fuel consumption (e.g. natural gas) in Ammonia Production, first for feedstock use of the fuel, and then for a sequestering use of the feedstock.
Note on G16: Allocation per IPCC Guidelines: No allocation determined in IPCC GL. Allocation used by Parties: 2.A.6. Road paving. Comment: No split between asphalt roofing and paving available.

## Table2(I).A-Gs2
TABLE 2(I).A-G SECTORAL BACKGROUND DATA FOR INDUSTRIAL PROCESSES | [10 empty] | Inventory 1990
Emissions of CO2, CH4 and N2O | [10 empty] | Submission 2010 v1.3
(Sheet 2 of 2) | [10 empty] | FINLAND
GREENHOUSE GAS SOURCE AND | ACTIVITY DATA |  | IMPLIED EMISSION FACTORS (2) |  |  | EMISSIONS
SINK CATEGORIES | Production/Consumption quantity |  | CO2 | CH4 | N2O | CO2 |  | CH4 |  | N2O
[6 empty] | Emissions(3) | Recovery(4) | Emissions(3) | Recovery(4) | Emissions(3) | Recovery(4)
| Description (1) | (kt) | (t/t) |  |  | (Gg)
C. Metal Production | [5 empty] | 1935.6196 | NO | 0.2435 | NO | NO | NO
1. Iron and Steel Production |  |  | 0.57801 | 7.273e-05 |  | 1935.1796 | NO | 0.2435 | NO
Steel | Produced steel | 2861 | 0.67511 | NO |  | 1931.4921 | NO | NO | NO
Pig Iron | (specify) | IE | IE | NO |  | IE | NO | NO | NO
Sinter | (specify) | IE | IE | NO |  | IE | NO | NO | NO
Coke | Produced coke | 487 | 0.001375 | 0.0005 |  | 0.66963 | NO | 0.2435 | NO
Other (please specify) | [5 empty] | 3.0179 | NO | NO | NO
Other non-specified | NMVOC emissions | 1.0288 | 2.9333 | NO |  | 3.0179 | NO | NO | NO
2. Ferroalloys Production | (specify) | NA | IE | NO |  | IE | NO | NO | NO
3. Aluminium Production | (specify) | NO | NO | NO |  | NO | NO | NO | NO
4. SF6 Used in Aluminium and Magnesium Foundries
5. Other (please specify) | [5 empty] | 0.44 | NO | NO | NO | NO | NO
Non-ferrous metals | NMVOC emissions | 0.15 | 2.9333 | NO | NO | 0.44 | NO | NO | NO | NO | NO
Other non-specified | (specify) | NO | NO | NO | NO | NO | NO | NO | NO | NO | NO
D. Other Production | [5 empty] | NO | NO
1. Pulp and Paper | [5 empty] | NO
2. Food and Drink | (specify) | NO | NO |  |  | NO | NO
G. Other (please specify) | [5 empty] | NA | NA | NA | NA | NA | NA
(1) Where the IPCC Guidelines provide options for activity data, e.g. cement production or clinker production for estimating the emissions from Cement Production, specify the activity data used (as shown in the example in parentheses) in order to make the choice of emission factor more transparent and to facilitate comparisons of implied emission factors.
(2) The implied emission factors (IEF) are estimated on the basis of gross emissions as follows: IEF = (emissions + amounts recovered, oxidized, destroyed or transformed) / activity data.
(3) Final emissions are to be reported (after subtracting the amounts of emission recovery, oxidation, destruction or transformation).
(4) Amounts of emission recovery, oxidation, destruction or transformation.
Documentation box:
• Parties should provide detailed explanations on the industrial processes sector in Chapter 4: Industrial processes (CRF sector 2) of the NIR. Use this documentation box to provide references to relevant sections of the NIR if any additional information and/or further details are needed to understand the content of this table.
• In relation to metal production, more specific information (e.g. data on virgin and recycled steel production) could be provided in this documentation box, or in the NIR, together with a reference to the relevant section.
• Confidentiality: Where only aggregate figures for activity data are provided, e.g. due to reasons of confidentiality, a note indicating this should be provided in this documentation box.
2.A Mineral Products:Note: The quantity of carbon released in the form of NMVOCs has accounted for in both the NMVOC and the CO2 columns.
2.A.6 Road Paving with Asphalt:Note: The quantity of carbon released in the form of NMVOCs has accounted for in both the NMVOC and the CO2 columns.
2.B.4.1 Silicon Carbide:There are wrong notation keys in this table for year 1990 - 2003, it should be NO instead of NE. There have newer been produced silicon carbide in Finland.
2.B.4.2 Calcium Carbide:There are wrong notation keys in this table for year 1990 - 2003, it should be NO instead of NE. There have newer been produced calsium carbide in Finland.
2.B.5 chemicals production:Note: The quantity of carbon released in the form of NMVOCs has accounted for in both the NMVOC and the CO2 columns.
2.C.1.1 Steel:CO2 emissions from iron and steel industry are for the first time allocated to process industry. All emissions from processing of steel were in energy sector in previous inventories.
2.C.1.5 Other non-specified:Note: The quantity of carbon released in the form of NMVOCs has accounted for in both the NMVOC and the CO2 columns.
2.C.5 Non-ferrous metals:The quantity of carbon released in the form of NMVOCs has accounted for in both the NMVOC and the CO2 columns.
2.D.1 Pulp and Paper:The quantity of carbon released in the form of NMVOCs has accounted for in both the NMVOC and the CO2 columns.
Note on B12: Allocation per IPCC Guidelines: Allocation used by Parties: Comment: These emissions are included in category of 2.C.1.1 Steel production.
Note on B13: Allocation per IPCC Guidelines: These emissions are included in sector 2.C.1.1. Allocation used by Parties: Comment:
Note on C12: Allocation per IPCC Guidelines: Allocation used by Parties: Comment: These emissions are included in category of 2.C.1.1 Steel production.
Note on C13: Allocation per IPCC Guidelines: These emissions are included in sector 2.C.1.1. Allocation used by Parties: Comment:
Note on G12: Allocation per IPCC Guidelines: 2.C.1.2 Allocation used by Parties: 2.C.1.1. Comment: All emissions in integrated plants are included in steel production.
Note on G13: Allocation per IPCC Guidelines: 2.C.1.3 Allocation used by Parties: 2.C.1.1. Comment: All emissions in integrated plants are included in steel production.
Note on G17: Allocation per IPCC Guidelines: 2.C.2 Allocation used by Parties: 2.C.1.1. Comment: All emissions in integrated plants are included in steel production.

## Table2(II)s1
TABLE 2(II) SECTORAL REPORT FOR INDUSTRIAL PROCESSES - EMISSIONS OF HFCs, PFCs AND SF6 | [25 empty] | Inventory 1990
(Sheet 1 of 2) | [25 empty] | Submission 2010 v1.3
FINLAND
GREENHOUSE GAS SOURCE AND SINK CATEGORIES | HFC-23 | HFC-32 | HFC-41 | HFC-43-10mee | HFC-125 | HFC-134 | HFC-134a | HFC-152a | HFC-143 | HFC-143a | HFC-227ea | HFC-236fa | HFC-245ca | Unspecified mix of listed HFCs (1) | Total HFCs | CF4 | C2F6 | C 3F8 | C4F10 | c-C4F8 | C5F12 | C6F14 | Unspecified mix of listed PFCs (1) | Total PFCs | SF6
| (t)(2) | [12 empty] | CO2 equivalent (Gg) | CO2 equivalent (Gg) | (t)(2) | [6 empty] | CO2 equivalent (Gg) | CO2 equivalent (Gg) | (t)(2)
Total Actual Emissions of Halocarbons (by chemical) and SF6 | C,NA,NO | NA,NO | NA,NO | NA,NO | NA,NO | NA,NO | NA,NO | 0.09 | NA,NO | NA,NO | NA,NO | NA,NO | NA,NO | 0.0051 |  | C,NA,NO | C,NA,NO | C,NA,NO | NA,NO | NA,NO | NA,NO | NA,NO | 0.07 |  | 3.949
C. Metal Production | NO | NO | NO | NO | NO | NO | NO | NO | NO | NO | NO | NO | NO | NO |  | NO | NO | NO | NO | NO | NO | NO | NO |  | NO
Aluminium Production | [15 empty] | NO | NO | NO | NO | NO | NO | NO | NO
SF6 Used in Aluminium Foundries | [24 empty] | NO
SF6 Used in Magnesium Foundries | [24 empty] | NO
E. Production of Halocarbons and SF6 | NA,NO | NA,NO | NA,NO | NA,NO | NA,NO | NA,NO | NA,NO | NA,NO | NA,NO | NA,NO | NA,NO | NA,NO | NA,NO | NA,NO |  | NA,NO | NA,NO | NA,NO | NA,NO | NA,NO | NA,NO | NA,NO | NA,NO |  | NA,NO
1. By-product Emissions | NA,NO | NO | NO | NO | NO | NO | NO | NO | NO | NO | NO | NO | NO | NO |  | NO | NO | NO | NO | NO | NO | NO | NO |  | NO
Production of HCFC-22 | NO
Other | NA,NO | NO | NO | NO | NO | NO | NO | NO | NO | NO | NO | NO | NO | NO |  | NO | NO | NO | NO | NO | NO | NO | NO |  | NO
2. Fugitive Emissions | NA,NO | NO | NO | NO | NO | NO | NO | NO | NO | NO | NO | NO | NO | NO |  | NA,NO | NO | NO | NO | NO | NO | NO | NO |  | NO
3. Other (as specified in table 2(II).C,E) | NA,NO | NA,NO | NA,NO | NA,NO | NA,NO | NA,NO | NA,NO | NA,NO | NA,NO | NA,NO | NA,NO | NA,NO | NA,NO | NA,NO |  | NA,NO | NA,NO | NA,NO | NA,NO | NA,NO | NA,NO | NA,NO | NA,NO |  | NA,NO
Other non-specified | NO,NA | NO,NA | NO,NA | NO,NA | NO,NA | NO,NA | NO,NA | NO,NA | NO,NA | NO,NA | NO,NA | NO,NA | NO,NA | NO,NA |  | NA,NO | NO,NA | NO,NA | NO,NA | NO,NA | NO,NA | NO,NA | NO,NA |  | NO,NA
F(a). Consumption of Halocarbons and SF6 (actual emissions - Tier 2) | C,NA,NO | NO | NO | NO | NO | NO | NA,NO | 0.09 | NO | NO | NO | NO | NO | 0.0051 |  | C,NA,NO | C,NA,NO | C,NA,NO | NO | NO | NO | NO | 0.07 |  | 3.949
1. Refrigeration and Air Conditioning Equipment | NO | NO | NO | NO | NO | NO | NO | 0.09 | NO | NO | NO | NO | NO | NO |  | NO | NO | NO | NO | NO | NO | NO | NO |  | NO
2. Foam Blowing | NO | NO | NO | NO | NO | NO | NO | NO | NO | NO | NO | NO | NO | NO |  | NO | NO | NO | NO | NO | NO | NO | NO |  | NO
3. Fire Extinguishers | NO | NO | NO | NO | NO | NO | NO | NO | NO | NO | NO | NO | NO | NO |  | NO | NO | NO | NO | NO | NO | NO | NO |  | NO
4. Aerosols/Metered Dose Inhalers | NO | NO | NO | NO | NO | NO | NA,NO | NO | NO | NO | NO | NO | NO | NO |  | NO | NO | NO | NO | NO | NO | NO | NO |  | NO
5. Solvents | NO | NO | NO | NO | NO | NO | NO | NO | NO | NO | NO | NO | NO | NO |  | NO | NO | NO | NO | NO | NO | NO | NO |  | NO
6. Other applications using ODS(3) substitutes | NO | NO | NO | NO | NO | NO | NO | NO | NO | NO | NO | NO | NO | NO |  | NO | NO | NO | NO | NO | NO | NO | NO |  | NO
7. Semiconductor Manufacture | C,NA | NO | NO | NO | NO | NO | NO | NO | NO | NO | NO | NO | NO | NO |  | C,NA | C,NA | C,NA | NO | NO | NO | NO | NO |  | C,NA
8. Electrical Equipment | NO | NO | NO | NO | NO | NO | NO | NO | NO | NO | NO | NO | NO | NO |  | NO | NO | NO | NO | NO | NO | NO | NO |  | 3.62
9. Other (as specified in table 2(II)F) | NO | NO | NO | NO | NO | NO | NO | NO | NO | NO | NO | NO | NO | 0.0051 |  | NO | NO | NO | NO | NO | NO | NO | 0.07 |  | 0.329
Grouped confidential data | NO | NO | NO | NO | NO | NO | NO | NO | NO | NO | NO | NO | NO | 0.0051 |  | NO | NO | NO | NO | NO | NO | NO | 0.07 |  | 0.329
G. Other (please specify) | NA | NA | NA | NA | NA | NA | NA | NA | NA | NA | NA | NA | NA | NA |  | NA | NA | NA | NA | NA | NA | NA | NA |  | NA
Note: All footnotes for this table are given at the end of the table on sheet 2.
Note: Gases with global warming potential (GWP) values not yet agreed upon by the Conference of the Parties should be reported in table 9(b).

## Table2(II)s2
TABLE 2(II) SECTORAL REPORT FOR INDUSTRIAL PROCESSES - EMISSIONS OF HFCs, PFCs AND SF6 | [25 empty] | Inventory 1990
(Sheet 2 of 2) | [25 empty] | Submission 2010 v1.3
FINLAND
GREENHOUSE GAS SOURCE AND SINK CATEGORIES | HFC-23 | HFC-32 | HFC-41 | HFC-43-10mee | HFC-125 | HFC-134 | HFC-134a | HFC-152a | HFC-143 | HFC-143a | HFC-227ea | HFC-236fa | HFC-245ca | Unspecified mix of listed HFCs (1) | Total HFCs | CF4 | C2F6 | C3F8 | C4F10 | c-C4F8 | C5F12 | C6F14 | Unspecified mix of listed PFCs (1) | Total PFCs | SF6
| (t)(2) | [12 empty] | CO2 equivalent (Gg) | CO2 equivalent (Gg) | (t)(2) | [6 empty] | CO2 equivalent (Gg) | CO2 equivalent (Gg) | (t)(2)
F(p). Total Potential Emissions of Halocarbons (by chemical) and SF6 (4) | C,NO | NO | NO | NO | NO | NO | NO | 0.6 | NO | NO | NO | NO | NO | 0.019 |  | C,NO | C,NO | C,NO | NO | NO | NO | NO | 0.105 |  | 14.922
Production(5) | NO | NO | NO | NO | NO | NO | NO | NO | NO | NO | NO | NO | NO | NO |  | NO | NO | NO | NO | NO | NO | NO | NO |  | NO
Import: | C,NO | NO | NO | NO | NO | NO | NO | 0.6 | NO | NO | NO | NO | NO | 0.019 |  | C,NO | C,NO | C,NO | NO | NO | NO | NO | 0.105 |  | 14.922
In bulk | C | NO | NO | NO | NO | NO | NO | 0.6 | NO | NO | NO | NO | NO | 0.019 |  | C | C | C | NO | NO | NO | NO | 0.105 |  | C
In products (6) | NO | NO | NO | NO | NO | NO | NO | NO | NO | NO | NO | NO | NO | NO |  | NO | NO | NO | NO | NO | NO | NO | NO |  | C
Export: | NO | NO | NO | NO | NO | NO | NO | NO | NO | NO | NO | NO | NO | NO |  | NO | NO | NO | NO | NO | NO | NO | NO |  | NO
In bulk | NO | NO | NO | NO | NO | NO | NO | NO | NO | NO | NO | NO | NO | NO |  | NO | NO | NO | NO | NO | NO | NO | NO |  | NO
In products (6) | NO | NO | NO | NO | NO | NO | NO | NO | NO | NO | NO | NO | NO | NO |  | NO | NO | NO | NO | NO | NO | NO | NO |  | NO
Destroyed amount | NO | NO | NO | NO | NO | NO | NO | NO | NO | NO | NO | NO | NO | NO |  | NO | NO | NO | NO | NO | NO | NO | NO |  | NO
GWP values used | 11700 | 650 | 150 | 1300 | 2800 | 1000 | 1300 | 140 | 300 | 3800 | 2900 | 6300 | 560 |  |  | 6500 | 9200 | 7000 | 7000 | 8700 | 7500 | 7400 |  |  | 23900
Total Actual Emissions (7) (CO2 equivalent (Gg)) | C,NA,NO | NA,NO | NA,NO | NA,NO | NA,NO | NA,NO | NA,NO | 0.0126 | NA,NO | NA,NO | NA,NO | NA,NO | NA,NO | 0.0051 | 0.0177 | C,NA,NO | C,NA,NO | C,NA,NO | NA,NO | NA,NO | NA,NO | NA,NO | 0.07 | 0.07 | 94.3811
C. Metal Production | NO | NO | NO | NO | NO | NO | NO | NO | NO | NO | NO | NO | NO | NO |  | NO | NO | NO | NO | NO | NO | NO | NO | NO | NO
E. Production of Halocarbons and SF6 | NA,NO | NA,NO | NA,NO | NA,NO | NA,NO | NA,NO | NA,NO | NA,NO | NA,NO | NA,NO | NA,NO | NA,NO | NA,NO | NA,NO | NA,NO | NA,NO | NA,NO | NA,NO | NA,NO | NA,NO | NA,NO | NA,NO | NA,NO | NA,NO | NA,NO
F(a). Consumption of Halocarbons and SF6 | C,NA,NO | NO | NO | NO | NO | NO | NA,NO | 0.0126 | NO | NO | NO | NO | NO | 0.0051 | 0.0177 | C,NA,NO | C,NA,NO | C,NA,NO | NO | NO | NO | NO | 0.07 | 0.07 | 94.3811
G. Other | NA | NA | NA | NA | NA | NA | NA | NA | NA | NA | NA | NA | NA | NA | NA | NA | NA | NA | NA | NA | NA | NA | NA | NA | NA
Ratio of Potential/Actual Emissions from Consumption of Halocarbons and SF6
Actual emissions - F(a) (Gg CO2 eq.) | C,NA,NO | NO | NO | NO | NO | NO | NA,NO | 0.0126 | NO | NO | NO | NO | NO | 0.0051 | 0.0177 | C,NA,NO | C,NA,NO | C,NA,NO | NO | NO | NO | NO | 0.07 | 0.07 | 94.3811
Potential emissions - F(p) (8) (Gg CO2 eq.) | C,NO | NO | NO | NO | NO | NO | NO | 0.084 | NO | NO | NO | NO | NO | 0.019 | 0.103 | C,NO | C,NO | C,NO | NO | NO | NO | NO | 0.105 | 0.105 | 356.6358
Potential/Actual emissions ratio | C,NA,NO | NO | NO | NO | NO | NO | NA,NO | 6.6667 | NO | NO | NO | NO | NO | 3.7255 | 5.8192 | C,NA,NO | C,NA,NO | C,NA,NO | NO | NO | NO | NO | 1.5 | 1.5 | 3.7787
(1) In accordance with the UNFCCC reporting guidelines, HFC and PFC emissions should be reported for each relevant chemical. However, if it is not possible to report values for each chemical (i.e. mixtures, confidential data, lack of disaggregation), these columns could be used for reporting aggregate figures for HFCs and PFCs, respectively. Note that the unit used for these columns is Gg of CO2 equivalent.
(2) Note that the units used in this table differ from those used in the rest of the Sectoral report tables, i.e. t instead of Gg.
(3) ODS: ozone-depleting substances
(4) Potential emissions of each chemical of halocarbons and SF6 estimated using Tier 1a or Tier 1b of the IPCC Guidelines (Volume 3. Reference Manual, pp. 2.47-2.50). Where potential emission estimates are available in a disaggregated manner for the source categories F.1 to F.9, these should be reported in the NIR and a reference should be provided in the documentation box. Use table Summary 3 to indicate whether Tier 1a or Tier 1b was used.
(5) Production refers to production of new chemicals. Recycled substances could be included here, but avoid double counting of emissions. An indication as to whether recycled substances are included should be provided in the documentation box to this table.
(6) Relevant only for Tier 1b.
(7) Total actual emissions equal the sum of the actual emissions of each halocarbon and SF6 from the source categories 2.C, 2.E, 2.F and 2.G as reported in sheet 1 of this table multiplied by the corresponding GWP values.
(8) Potential emissions of each halocarbon and SF6 taken from row F(p) multiplied by the corresponding GWP values.
Note: As stated in the UNFCCC reporting guidelines, Parties should report actual emissions of HFCs, PFCs and SF6, where data are available, providing disaggregated data by chemical and source category in units of mass and in CO2 equivalent. Parties reporting actual emissions should also report potential emissions for the sources where the concept of potential emissions applies, for reasons of transparency and comparability. Gases with GWP values not yet agreed upon by the COP should be reported in Table 9 (b).
Documentation box:
• Parties should provide detailed explanations on the industrial processes sector in Chapter 4: Industrial processes (CRF sector 2) of the NIR. Use this documentation box to provide references to relevant sections of the NIR if any additional information and/or further details are needed to understand the content of this table.
• If estimates are reported under "2.G Other", use this documentation box to provide information regarding activities covered under this category and to provide reference to the section in the NIR where background information can be found.
2.E Production of Halocarbons and SF6:There is no manufacturing of F-gases or other fluorinated gases, such as HCFCs, in Finland that could lead to emissions from manufacturing process.
2.E.1 By-product Emissions:There is no manufacturing of fluorinated gases in Finland that could lead to by-product emissions.
2.E.2 Fugitive Emissions (please specify):There are no fugitive emissions from manufacturing because F-gases are not produced in Finland.
2.F.1 Refrigeration and Air Conditioning Equipment:Emissions from all sub-categories in category 2.F.1 Refrigeration and Air Conditioning Equipment are reported as a single figure in category 2.IIA.F.1.2 Commercial Refrigeration. This is due to aggregated data collection.
2.F.3 Fire Extinguishers:Emissions from fire fighting systems cannot be reported without disclosing confidential information (marked with 'C'). These emissions are reported combined with other confidential data in sub-category 2.F.9 Other \ Grouped Confidential Data.
2.F.5 Solvents:There are no emissions in this sub-category in Finland.
2.F.7 Semiconductor Manufacture:F-gass emissions from Semiconductor Manufacture cannot be reported without disclosing confidential information. Figures belonging to cells marked with 'C' are reported combined with other confidential data in sub-category 2.F.9 Other \ Grouped Confidential Data.
2.F.P1 Production:F-gases are not produced in Finland.
2.F.P2.1 In bulk:Figures belonging to cells marked with 'C' cannot be reported without disclosing confidential information.
2.F.P2.2 In products:Figures belonging to cells marked with 'C' cannot be reported without disclosing confidential information.
2.F.P3.1 In bulk/1990:The data is obtained from importers using an annual survey.
2.F.P3.2 In products:Figures belonging to cells marked with 'C' cannot be reported without disclosing confidential information.
Note on Z9: Aggregated confidential data added in sum.

## Table2(II).C
TABLE 2(II).C SECTORAL BACKGROUND DATA FOR INDUSTRIAL PROCESSES | [10 empty] | Inventory 1990
Metal Production | [10 empty] | Submission 2010 v1.3
(Sheet 1 of 1) | [10 empty] | FINLAND
GREENHOUSE GAS SOURCE AND SINK CATEGORIES | ACTIVITY DATA |  | IMPLIED EMISSION FACTORS(2) |  |  | EMISSIONS
|  |  | CF4 | C2F6 | SF6 | CF4 |  | C2F6 |  | SF6
[6 empty] | Emissions(3) | Recovery(4) | Emissions(3) | Recovery(4) | Emissions(3) | Recovery(4)
| Description (1) | (t) | (kg/t) |  |  | (t)
C. PFCs and SF6 from Metal Production | [5 empty] | NO | NO | NO | NO | NO | NO
PFCs from Aluminium Production | (specify) | NO | NO | NO |  | NO | NO | NO | NO
SF6 used in Aluminium and Magnesium Foundries | [9 empty] | NO | NO
Aluminium Foundries | (SF6 consumption) | NO |  |  | NO |  |  |  |  | NO | NO
Magnesium Foundries | (SF6 consumption) | NO |  |  | NO |  |  |  |  | NO | NO
(1) Specify the activity data used as shown in the examples in parentheses.
(2) The implied emission factors (IEFs) are estimated on the basis of gross emissions as follows: IEF = (emissions + amounts recovered, oxidized, destroyed or transformed) / activity data.
(3) Final emissions (after subtracting the amounts of emission recovery, oxidation, destruction or transformation).
(4) Amounts of emission recovery, oxidation, destruction or transformation.
Documentation box:
• Parties should provide detailed explanations on the industrial processes sector in Chapter 4: Industrial processes (CRF sector 2) of the NIR. Use this documentation box to provide references to relevant sections of the NIR if any additional information and/or further details are needed to understand the content of this table.
• Where only aggregate figures for activity data are provided, e.g. due to reasons of confidentiality (see footnote 1 to table 2(II)), a note indicating this should be provided in this documentation box.
• Where applying Tier 1b and country-specific methods, specify any other relevant activity data used in this documentation box, including a reference to the section of the NIR where more detailed information can be found.
• Use this documentation box for providing clarification on emission recovery, oxidation, destruction and/or transformation, and provide a reference to the section of the NIR where more detailed information can be found.

## Table2(II).E
TABLE 2(II).E SECTORAL BACKGROUND DATA FOR INDUSTRIAL PROCESSES | [5 empty] | Inventory 1990
Production of Halocarbons and SF6 | [5 empty] | Submission 2010 v1.3
(Sheet 1 of 1) | [5 empty] | FINLAND
GREENHOUSE GAS SOURCE AND SINK CATEGORIES |  | ACTIVITY DATA |  | IMPLIED EMISSION FACTORS(2) | EMISSIONS
[5 empty] | Emissions(3) | Recovery(4)
|  | Description (1) | (t) | (kg/t) | (t)
E. Production of Halocarbons and SF6
1. By-product Emissions
Production of HCFC-22
| HFC-23 | NO | NO | NO | NO | NO
Other (specify activity and chemical)
Other non-specified
2. Fugitive Emissions (specify activity and chemical)
| HFCs |  |  |  | NA,NO
| HFC-23 |  |  |  | NA,NO
| HFC-32 |  |  |  | NO
| HFC-41 |  |  |  | NO
| HFC-43-10-mee |  |  |  | NO
| HFC-125 |  |  |  | NO
| HFC-134 |  |  |  | NO
| HFC-134a |  |  |  | NO
| HFC-152a |  |  |  | NO
| HFC-143 |  |  |  | NO
| HFC-143a |  |  |  | NO
| HFC-227ea |  |  |  | NO
| HFC-236fa |  |  |  | NO
| HFC-245ca |  |  |  | NO
| Unspecified mix of HFCs |  |  |  | NO
| PFCs |  |  |  | NA,NO
| CF4 |  |  |  | NA,NO
| C2F6 |  |  |  | NO
| C3F8 |  |  |  | NO
| C4F10 |  |  |  | NO
| c-C4F8 |  |  |  | NO
| C5F12 |  |  |  | NO
| C6F14 |  |  |  | NO
| Unspecified mix of PFCs |  |  |  | NO
| SF6 |  |  |  | NO
Other non-specified
| HFCs |  |  |  | NA,NO
| HFC-23 |  |  |  | NA,NO
| HFC-32 |  |  |  | NO
| HFC-41 |  |  |  | NO
| HFC-43-10-mee |  |  |  | NO
| HFC-125 |  |  |  | NO
| HFC-134 |  |  |  | NO
| HFC-134a |  |  |  | NO
| HFC-152a |  |  |  | NO
| HFC-143 |  |  |  | NO
| HFC-143a |  |  |  | NO
| HFC-227ea |  |  |  | NO
| HFC-236fa |  |  |  | NO
| HFC-245ca |  |  |  | NO
| Unspecified mix of HFCs |  |  |  | NO
| PFCs |  |  |  | NA,NO
| CF4 |  |  |  | NA,NO
| C2F6 |  |  |  | NO
| C3F8 |  |  |  | NO
| C4F10 |  |  |  | NO
| c-C4F8 |  |  |  | NO
| C5F12 |  |  |  | NO
| C6F14 |  |  |  | NO
| Unspecified mix of PFCs |  |  |  | NO
| SF6 |  |  |  | NO
3. Other (specify activity and chemical)
| HFCs |  |  |  | NA,NO
| HFC-23 |  |  |  | NA,NO
| HFC-32 |  |  |  | NA,NO
| HFC-41 |  |  |  | NA,NO
| HFC-43-10-mee |  |  |  | NA,NO
| HFC-125 |  |  |  | NA,NO
| HFC-134 |  |  |  | NA,NO
| HFC-134a |  |  |  | NA,NO
| HFC-152a |  |  |  | NA,NO
| HFC-143 |  |  |  | NA,NO
| HFC-143a |  |  |  | NA,NO
| HFC-227ea |  |  |  | NA,NO
| HFC-236fa |  |  |  | NA,NO
| HFC-245ca |  |  |  | NA,NO
| Unspecified mix of HFCs |  |  |  | NA,NO
| PFCs |  |  |  | NA,NO
| CF4 |  |  |  | NA,NO
| C2F6 |  |  |  | NA,NO
| C3F8 |  |  |  | NA,NO
| C4F10 |  |  |  | NA,NO
| c-C4F8 |  |  |  | NA,NO
| C5F12 |  |  |  | NA,NO
| C6F14 |  |  |  | NA,NO
| Unspecified mix of PFCs |  |  |  | NA,NO
| SF6 |  |  |  | NA,NO
Other non-specified
| HFCs |  |  |  | NA,NO
| HFC-23 |  |  |  | NO,NA
| HFC-32 |  |  |  | NO,NA
| HFC-41 |  |  |  | NO,NA
| HFC-43-10-mee |  |  |  | NO,NA
| HFC-125 |  |  |  | NO,NA
| HFC-134 |  |  |  | NO,NA
| HFC-134a |  |  |  | NO,NA
| HFC-152a |  |  |  | NO,NA
| HFC-143 |  |  |  | NO,NA
| HFC-143a |  |  |  | NO,NA
| HFC-227ea |  |  |  | NO,NA
| HFC-236fa |  |  |  | NO,NA
| HFC-245ca |  |  |  | NO,NA
| Unspecified mix of HFCs |  |  |  | NO,NA
| PFCs |  |  |  | NA,NO
| CF4 |  |  |  | NA,NO
| C2F6 |  |  |  | NO,NA
| C3F8 |  |  |  | NO,NA
| C4F10 |  |  |  | NO,NA
| c-C4F8 |  |  |  | NO,NA
| C5F12 |  |  |  | NO,NA
| C6F14 |  |  |  | NO,NA
| Unspecified mix of PFCs |  |  |  | NO,NA
| SF6 |  |  |  | NO,NA
(1) Specify the activity data used as shown in the examples within parentheses.
(2) The implied emission factors (IEFs) are estimated on the basis of gross emissions as follows: IEF = (emissions + amounts recovered, oxidized, destroyed or transformed) / activity data.
(3) Final emissions are to be reported (after subtracting the amounts of emission recovery, oxidation, destruction or transformation).
(4) Amounts of emission recovery, oxidation, destruction or transformation.
Documentation box:
• Parties should provide detailed explanations on the industrial processes sector in Chapter 4: Industrial processes (CRF sector 2) of the NIR. Use this documentation box to provide references to relevant sections of the NIR if any additional information and/or further details are needed to understand the content of this table.
• Where only aggregate figures for activity data are provided, e.g. due to reasons of confidentiality (see footnote 1 to table 2(II)), a note indicating this should be provided in this documentation box.
• Where applying Tier 2 and country-specific methods, specify any other relevant activity data used in this documentation box, including a reference to the section of the NIR where more detailed information can be found.
• Use this documentation box for providing clarification on emission recovery, oxidation, destruction and/or transformation, and provide a reference to the section of the NIR where more detailed information can be found.
2.E Production of Halocarbons and SF6:There is no manufacturing of F-gases or other fluorinated gases, such as HCFCs, in Finland that could lead to emissions from manufacturing process.
2.E.1 By-product Emissions:There is no manufacturing of fluorinated gases in Finland that could lead to by-product emissions.
2.E.2 Fugitive Emissions (please specify):There are no fugitive emissions from manufacturing because F-gases are not produced in Finland.

## Table2(II).Fs1
TABLE 2(II).F SECTORAL BACKGROUND DATA FOR INDUSTRIAL PROCESSES | [8 empty] | Inventory 1990
Consumption of Halocarbons and SF6 | [8 empty] | Submission 2010 v1.3
(Sheet 1 of 2) | [8 empty] | FINLAND
GREENHOUSE GAS SOURCE | ACTIVITY DATA |  |  | IMPLIED EMISSION FACTORS |  |  | EMISSIONS
AND SINK CATEGORIES | Amount of fluid |  |  | Product manufacturing factor | Product life factor | Disposal loss factor | From manufacturing | From stocks | From disposal
| Filled into new manufactured products | In operating systems (average annual stocks) | Remaining in products at decommissioning
| (t) |  |  | (% per annum) |  |  | (t)
1. Refrigeration(1)
Air Conditioning Equipment
Domestic Refrigeration (please specify chemical)(1)
HFC-134a | NO | NO | NO | NA | NA | NA | NO | NO | NO
Commercial Refrigeration
C3F8 | NO | NO | NO | NA | NA | NA | NO | NO | NO
HFC-125 | NO | NO | NO | NA | NA | NA | NO | NO | NO
HFC-134a | NO | NO | NO | NA | NA | NA | NO | NO | NO
HFC-143a | NO | NO | NO | NA | NA | NA | NO | NO | NO
HFC-152a | NO | NO | NO | NA | NA | NA | NO | NO | NO
HFC-23 | NO | NO | NO | NA | NA | NA | NO | NO | NO
HFC-32 | NO | NO | NO | NA | NA | NA | NO | NO | NO
Transport Refrigeration
Industrial Refrigeration
Stationary Air-Conditioning
HFC-152a | NA | NA | NA | NA | NA | NA | NA | 0.09 | NA
Mobile Air-Conditioning
HFC-134a | NO | NO | NO | NA | NA | NA | NO | NO | NO
2. Foam Blowing(1)
Hard Foam
HFC-134a | NO | NO | NO | NA | NA | NA | NO | NO | NO
Soft Foam
(1) Under each of the listed source categories, specify the chemical consumed (e.g. HFC-32) as indicated under category Domestic Refrigeration; use one row per chemical.
Note: This table provides for reporting of the activity data and emission factors used to calculate actual emissions from consumption of halocarbons and SF6 using the "bottom-up approach" (based on the total stock of equipment and estimated emission rates from this equipment). Some Parties may prefer to estimate actual emissions following the alternative "top-down approach" (based on annual sales of equipment and/or gas). Those Parties should indicate the activity data used and provide any other information needed to understand the content of the table in the documentation box at the end of sheet 2 to this table, including a reference to the section of the NIR where further details can be found. Those Parties should provide the following data in the NIR:
1. the amount of fluid used to fill new products,
2. the amount of fluid used to service existing products,
3. the amount of fluid originally used to fill retiring products (the total nameplate capacity of retiring products),
4. the product lifetime, and
5. the growth rate of product sales, if this has been used to calculate the amount of fluid originally used to fill retiring products.
In the NIR, Parties may provide alternative formats for reporting equivalent information with a similar level of detail.

## Table2(II).Fs2
TABLE 2(II).F SECTORAL BACKGROUND DATA FOR INDUSTRIAL PROCESSES | [8 empty] | Inventory 1990
Consumption of Halocarbons and SF6 | [8 empty] | Submission 2010 v1.3
(Sheet 2 of 2) | [8 empty] | FINLAND
GREENHOUSE GAS SOURCE | ACTIVITY DATA |  |  | IMPLIED EMISSION FACTORS |  |  | EMISSIONS
AND SINK CATEGORIES | Amount of fluid |  |  | Product manufacturing factor | Product life factor | Disposal loss factor | From manufacturing | From stocks | From disposal
| Filled into new manufactured products | In operating systems (average annual stocks) | Remaining in products at decommissioning
| (t) |  |  | (% per annum) |  |  | (t)
3. Fire Extinguishers (please specify chemical)(1)
HFC-125 | NO | NO | NO | NA | NA | NA | NO | NO | NO
HFC-134a | NO | NO | NO | NA | NA | NA | NO | NO | NO
4. Aerosols (1)
Metered Dose Inhalers
HFC-134a | NO | NO | NO | NA | NA | NA | NO | NO | NO
Other
HFC-134a | NO | NO | NO | NO | NO | NO | NA | NA | NA
HFC-152a | NO | NO | NO | NA | NA | NA | NO | NO | NO
5. Solvents (1)
6. Other applications using ODS(2) substitutes (1)
7. Semiconductor Manufacture (1)
C2F6 | NA | NA | NA | NA | NA | NA | NA | C | NA
C3F8 | NA | NA | NA | NA | NA | NA | NA | C | NA
CF4 | NA | NA | NA | NA | NA | NA | NA | C | NA
HFC-23 | NA | NA | NA | NA | NA | NA | NA | C | NA
SF6 | NA | NA | NA | NA | NA | NA | NA | C | NA
8. Electrical Equipment(1)
SF6 | NA | NA | NA | NA | NA | NA | NA | 3.62 | NA
9. Other (please specify)(1)
Grouped confidential data
(1) Under each of the listed source categories, specify the chemical consumed (e.g. HFC-32) as indicated under category Fire Extinguishers; use one row per chemical.
(2) ODS: ozone-depleting substances.
Documentation box:
• Parties should provide detailed explanations on the industrial processes sector in Chapter 4: Industrial processes (CRF sector 2) of the NIR. Use this documentation box to provide references to relevant sections of the NIR if any additional information and/or further details are needed to understand the content of this table.
• Where only aggregate figures for activity data are provided, e.g. due to reasons of confidentiality (see footnote 1 to table 2(II)), a note indicating this should be provided in this documentation box.
• With regard to data on the amounts of fluid that remained in retired products at decommissioning, use this documentation box to provide a reference to the section of the NIR where information on the amount of the chemical recovered (recovery efficiency) and other relevant information used in the emission estimation can be found.
• Parties that estimate their actual emissions following the alternative top-down approach might not be able to report emissions using this table. As indicated in the note to sheet 1 of this table, Parties should in these cases provide, in the NIR, alternative formats for reporting equivalent information with a similar level of detail. References to the relevant section of the NIR should be provided in this documentation box.
2.F.1 Refrigeration and Air Conditioning Equipment:Emissions from all sub-categories in category 2.F.1 Refrigeration and Air Conditioning Equipment are reported as a single figure in category 2.IIA.F.1.2 Commercial Refrigeration. This is due to aggregated data collection.
2.IIA.F.1.2 Commercial Refrigeration:The source category covers HFCs and PFC-218 emissions from refrigeration and air conditioning equipment based on the vapour compression cycle. Included are inter alia domestic, commercial and industrial refrigeration systems, stationary and mobile air conditioning, as well as heat pumps. Emissions from refrigeration and air conditioning are reported as a single figure for all of the refrigeration and air conditioning sub-categories (domestic, commercial, industrial, mobile, etc.).Emissions are calculated by IPCC Tier 2 and Tier 1a and 1b methods.
2.IIA.F.1.2 HFC-134a:Emissions from Mobile Air-Conditioning systems are combined in these figures with data from other sub-categories.
2.F.3 Fire Extinguishers:Emissions from fire fighting systems cannot be reported without disclosing confidential information (marked with 'C'). These emissions are reported combined with other confidential data in sub-category 2.F.9 Other \ Grouped Confidential Data.
2.IIA.F.4.1 HFC-134a:Data included into 2.IIA.F.4.2 Aerosols / Other emissions
2.F.5 Solvents:There are no emissions in this sub-category in Finland.
2.F.7 Semiconductor Manufacture:F-gass emissions from Semiconductor Manufacture cannot be reported without disclosing confidential information. Figures belonging to cells marked with 'C' are reported combined with other confidential data in sub-category 2.F.9 Other \ Grouped Confidential Data.

## Table3
TABLE 3 SECTORAL REPORT FOR SOLVENT AND OTHER PRODUCT USE |  |  | Inventory 1990
(Sheet 1 of 1) |  |  | Submission 2010 v1.3
FINLAND
GREENHOUSE GAS SOURCE AND SINK CATEGORIES | CO2 | N2O | NMVOC
(Gg)
Total Solvent and Other Product Use | 116.37 | 0.2 | 52.89
A. Paint Application | 60.5 |  | 27.5
B. Degreasing and Dry Cleaning | 5.72 | NO | 2.6
C. Chemical Products, Manufacture and Processing | 9.38 |  | 4.26
D. Other | 40.77 | 0.2 | 18.53
1. Use of N2O for Anaesthesia |  | 0.2
2. N2O from Fire Extinguishers |  | NO
3. N2O from Aerosol Cans |  | NO
4. Other Use of N2O |  | NO
5. Other (as specified in table 3.A-D) | 40.77 | NO | 18.53
Domestic solvent use | 16.94 | NO | 7.7
Fat edible and non-edible oil extraction | 0.44 | NO | 0.2
Glass Wool Induction | 0.22 | NO | 0.1
Mineral Wool Induction | 0.22 | NO | 0.1
Other non-specified | NO | NO | NO
Printing Industry | 19.36 | NO | 8.8
Use of pesticides | 1.94 | NO | 0.88
Wood Preservation | 1.65 | NO | 0.75
Note: The quantity of carbon released in the form of NMVOCs should be accounted for in both the NMVOC and the CO2 columns. The quantites of NMVOCs should be converted into
CO2 equivalent emissions before being added to the CO2 amounts in the CO2 column.
Documentation box:
• Parties should provide detailed explanations about the Solvent and Other Product Use sector in Chapter 5: Solvent and Other Product Use (CRF sector 3) of the NIR. Use this documentation box to provide references to relevant sections of the NIR if any additional information and/or further details are needed to understand the content of this table.
• The IPCC Guidelines do not provide methodologies for the calculation of emissions of N2O from Solvent and Other Product Use. If reporting such data, Parties should provide in the NIR additional information (activity data and emission factors) used to derive these estimates, and provide in this documentation box a reference to the section of the NIR where this information can be found.

## Table3.A-D
TABLE 3.A-D SECTORAL BACKGROUND DATA FOR SOLVENT AND OTHER PRODUCT USE |  |  |  | Inventory 1990
(Sheet 1 of 1) |  |  |  | Submission 2010 v1.3
FINLAND
GREENHOUSE GAS SOURCE AND SINK CATEGORIES | ACTIVITY DATA |  | IMPLIED EMISSION FACTORS (1)
| Description | (kt) | CO2 | N2O
|  |  | (t/t) | (t/t)
A. Paint Application | NMVOC emission | 27.5 | 2.2
B. Degreasing and Dry Cleaning | NMVOC emission | 2.6 | 2.2 | NO
C. Chemical Products, Manufacture and Processing | NMVOC emissions | 4.26 | 2.2019
D. Other
1. Use of N2O for Anaesthesia | Use of N2O, total | 0.2 |  | 1
2. N2O from Fire Extinguishers |  | IE |  | NO
3. N2O from Aerosol Cans |  | IE |  | NO
4. Other Use of N2O |  | NO |  | NO
5. Other (please specify)(2)
Domestic solvent use | NMVOC emissions | 7.7 | 2.2 | NO
Fat edible and non-edible oil extraction | NMVOC emissiosn | 0.2 | 2.2 | NO
Glass Wool Induction | NMVOC emissions | 0.1 | 2.2 | NO
Mineral Wool Induction | NMVOC emissions | 0.1 | 2.2 | NO
Other non-specified | (specify) | NO | NO | NO
Printing Industry | NMVOC emissions | 8.8 | 2.2 | NO
Use of pesticides | NMVOC emissions | 0.88 | 2.2045 | NO
Wood Preservation | NMVOC emissions | 0.75 | 2.2 | NO
(1) The implied emission factors will not be calculated until the corresponding emission estimates are entered directly into table 3.
(2) Some probable sources to be reported under 3.D Other are listed in this table. Complement the list with other relevant sources, as appropriate.
Documentation box:
Parties should provide detailed explanations on the Solvent and Other Product Use sector in Chapter 5: Solvent and Other Product Use (CRF sector 3) of the NIR. Use this documentation box to provide references to relevant sections of the NIR if any additional information and/or further details are needed to understand the content of this table.
Note on B13: Allocation per IPCC Guidelines: All use of N2O are included in 3.D.1 Use of N2O for aenesteshia. Allocation used by Parties: Comment:
Note on B14: Allocation per IPCC Guidelines: All use of N2O are included in 3.D.1 Use of N2O for aenesteshia. Allocation used by Parties: Comment:
Note on C13: Allocation per IPCC Guidelines: All use of N2O are included in 3.D.1 Use of N2O for aenesteshia. Allocation used by Parties: Comment:
Note on C14: Allocation per IPCC Guidelines: All use of N2O are included in 3.D.1 Use of N2O for aenesteshia. Allocation used by Parties: Comment:

## Table4s1
TABLE 4 SECTORAL REPORT FOR AGRICULTURE |  |  |  |  | Inventory 1990
(Sheet 1 of 2) |  |  |  |  | Submission 2010 v1.3
FINLAND
GREENHOUSE GAS SOURCE AND | CH4 | N2O | NOx | CO | NMVOC
SINK CATEGORIES | (Gg)
Total Agriculture | 102.4403 | 14.4023 | 0.064184 | 1.8835 | NA,NE,NO
A. Enteric Fermentation | 91.3792
1. Cattle (1) | 48.1653
Option A:
Dairy Cattle | 48.1653
Non-Dairy Cattle | IE
Option B:
Mature Dairy Cattle
Mature Non-Dairy Cattle
Young Cattle
2. Buffalo | NO
3. Sheep | 0.70244
4. Goats | 0.0295
5. Camels and Llamas | NO
6. Horses | 0.7092
7. Mules and Asses | NO
8. Swine | 1.4035
9. Poultry | NE
10. Other (as specified in table 4.A) | 40.3693
Boars | IE
Bulls | 8.3026
Calves | 14.8108
Cows | 0.88873
Fattening pigs | IE
Fur farming | 0.32825
Heifers | 11.1735
Ponies | 0.108
Reindeers | 4.7574
Sows with piglets | IE
Weaned pigs | IE
B. Manure Management | 10.9714 | 1.5805 |  |  | NA,NE,NO
1. Cattle (1) | 3.3999
Option A:
Dairy Cattle | 3.3999
Non-Dairy Cattle | IE
Option B:
Mature Dairy Cattle
Mature Non-Dairy Cattle
Young Cattle
2. Buffalo | NO
3. Sheep | 0.019199
4. Goats | 0.00068679
5. Camels and Llamas | NO
6. Horses | 0.05469
7. Mules and Asses | NO
8. Swine | IE
9. Poultry | 2.1118
10. Other livestock (as specified in table 4.B(a)) | 5.3851
Boars | 0.010554
Bulls | 0.55633
Calves | 1.0074
Cows | 0.051291
Fattening pigs | 1.433
Fur farming | 0.43669
Heifers | 0.50992
Ponies | 0.0083284
Reindeers | 0.027829
Sows with piglets | 0.31804
Weaned pigs | 1.0256
Note: All footnotes for this table are given at the end of the table on sheet 2.
Note on B12: Allocation per IPCC Guidelines: Emissions reported under other livestock category in order to avoid double-counting Allocation used by Parties: Emissions reported under other livestock category in order to avoid double-counting Comment: Emissions reported under other livestock category in order to avoid double-counting
Note on B24: No methodology available
Note on B26: Allocation per IPCC Guidelines: emissions reported in 'swine' Allocation used by Parties: Emissions reported in 'swine'. Comment: Emissions reported in 'swine'.
Note on B30: Allocation per IPCC Guidelines: Emissions reported in 'swine'. Allocation used by Parties: Emissions reported in 'swine'. Comment: Emissions reported in 'swine'.
Note on B35: Allocation per IPCC Guidelines: Emissions reported in 'swine'. Allocation used by Parties: Emissions reported in 'swine'. Comment: Emissions reported in 'swine'.
Note on B36: Allocation per IPCC Guidelines: Emissions reported in 'swine'. Allocation used by Parties: Emissions reported in 'swine'. Comment: Emissions reported in 'swine'.
Note on B41: Allocation per IPCC Guidelines: Emissions reported under other livestock category in order to avoid double-counting Allocation used by Parties: Emissions reported under other livestock category in order to avoid double-counting Comment: Emissions reported under other livestock category in order to avoid double-counting
Note on B52: Allocation per IPCC Guidelines: Emissions reported in subgroups (sows with piglets, boars, fattening pigs, weaned pigs) in order to avoid double-counting Allocation used by Parties: Emissions reported in subgroups (sows with piglets, boars, fattening pigs, weaned pigs) in order to avoid double-counting Comment: Emissions reported in subgroups (sows with piglets, boars, fattening pigs, weaned pigs) in order to avoid double-counting

## Table4s2
TABLE 4 SECTORAL REPORT FOR AGRICULTURE |  |  |  |  | Inventory 1990
(Sheet 2 of 2) |  |  |  |  | Submission 2010 v1.3
FINLAND
GREENHOUSE GAS SOURCE AND | CH4 | N2O | NOx | CO | NMVOC
SINK CATEGORIES | (Gg)
B. Manure Management (continued)
11. Anaerobic Lagoons |  | NO |  |  | NO
12. Liquid Systems |  | 0.037614 |  |  | NE
13. Solid Storage and Dry Lot |  | 1.3637 |  |  | NE
14. Other AWMS |  | 0.17912 |  |  | NA
C. Rice Cultivation | NO |  |  |  | NO
1. Irrigated | NO |  |  |  | NO
2. Rainfed | NO |  |  |  | NO
3. Deep Water | NO |  |  |  | NO
4. Other (as specified in table 4.C) | NO |  |  |  | NO
Other non-specified | NO |  |  |  | NO
D. Agricultural Soils (2) | NE | 12.8201 |  |  | NE,NO
1. Direct Soil Emissions | NE | 9.9365 |  |  | NO
2. Pasture, Range and Paddock Manure (3) |  | 0.58777 |  |  | NE
3. Indirect Emissions | NE | 2.2959 |  |  | NE
4. Other (as specified in table 4.D) | NE | NO |  |  | NO
Other non-specified | NE | NO |  |  | NO
E. Prescribed Burning of Savannas | NO | NO | NO | NO | NO
F. Field Burning of Agricultural Residues | 0.089689 | 0.0017758 | 0.064184 | 1.8835 | NE,NO
1 . Cereals | 0.089689 | 0.0017758 | 0.064184 | 1.8835 | NE
2. Pulses | NE,NO | NE,NO | NE | NE | NE
3 . Tubers and Roots | NE | NE | NE | NE | NE
4 . Sugar Cane | NO | NO | NO | NO | NO
5 . Other (as specified in table 4.F) | NE | NE | NE | NE | NE
Other non-specified | NE | NE | NE | NE | NE
G. Other (please specify) | NO | NO | NO | NO | NO
Other non-specified | NO | NO | NO | NO | NO
(1) The sum for cattle would be calculated on the basis of entries made under either option A (dairy and non-dairy cattle) or option B (mature dairy cattle, mature non-dairy cattle and young cattle).
(2) See footnote 4 to Summary 1.A of this common reporting format. Parties which choose to report CO2 emissions and removals from agricultural soils under 4.D Agricultural Soils of the sector Agriculture should report the amount (in Gg) of these emissions or removals in table Summary 1.A of the CRF. References to additional information (activity data, emissions factors) reported in the NIR should be provided in the documentation box to table 4.D. In line with the corresponding table in the IPCC Guidelines (i.e. IPCC Sectoral Report for Agriculture), this table does not include provisions for reporting CO2 estimates.
(3) Direct N2O emissions from pasture, range and paddock manure are to be reported in the "4.D Agricultural Soils" category. All other N2O emissions from animal manure are to be reported in the "4.B Manure Management" category. See also chapter 4.4 of the IPCC good practice guidance report.
Note: The IPCC Guidelines do not provide methodologies for the calculation of CH4 emissions and CH4 and N2O removals from agricultural soils, or CO2 emissions from prescribed burning of savannas and field burning of agricultural residues. Parties that have estimated such emissions should provide, in the NIR, additional information (activity data and emission factors) used to derive these estimates and include a reference to the section of the NIR in the documentation box of the corresponding Sectoral background data tables.
Documentation box:
• Parties should provide detailed explanations on the agriculture sector in Chapter 6: Agriculture (CRF sector 4) of the NIR. Use this documentation box to provide references to relevant sections of the NIR if any additional information and/or further details are needed to understand the content of this table.
• If estimates are reported under "4.G Other", use this documentation box to provide information regarding activities covered under this category and to provide reference to the section in the NIR where background information can be found.
4.A Enteric Fermentation/1990:methane enteric emissions of fur animals are now included in the inventory which affects the time series of methane emissions
4.A Cattle:Cattle includes only dairy cows. Emissions from non-dairy cattle reported separately for each animal sub-category under "other livestock".
4.A Dairy Cattle:Animal numbers were updated for years 1998, 2000-2007 (more precise values); time series of animal weight was updated which also changed GE; these changes resulted in change in emissions
4.A Non-Dairy Cattle:This source category includes suckler cows, bulls >1yr, heifers and calves (summary of emissions).See Other livestock for each sub-category. Cow means suckler cows.
4.A Sheep:animal numbers were updated for years 1998, 2001-2005 and that changed emissions
4.A Goats:animal numbers were updated for years 1998, 2001-2005 and that changed emissions
4.A Horses:Horses were divided to subgroups: horses and ponies
4.A Swine:Swine devided into subgroups. Piglets not counted separately, they belong to group "sows with piglets", therefore number of animals declined and also methane emissions. See NIR for details.
4.A Poultry:Animal numbers were updated
4.A Reindeers:Animal numbers were updated for years 1990-2006, more precise values used, therefore also emissions changed slightly.
4.A Heifers:Animal numbers were updated for years 1998, 2001-2005 (more precise values), animal weight (cattle) for all years
4.A Bulls:Animal numbers were updated for years 1998, 2000-2005 (more precise values); time series of animal weight was updated which also changed GE; these changes resulted in change in emissions
4.A Calves:Animal numbers were updated for years 1998, 2000-2005 (more precise values), weight for all years
4.A Fur farming:Animal numbers updated which caused change in emissions.
4.A Fur farming/1990:methane enteric emissions of fur animals are now included in the inventory (year 2007 submission)
4.A Cows:Animal numbers were updated for years 1998, 2000-2005 (more precise values), animal weight for all years
4.A Boars:For enteric fermentation swine are considered as one group with one default EF.
4.A Ponies:Horses were divided to subgroups: horses and ponies
4.A Sows with piglets:For enteric fermentation swine are considered as one group with one default EF.
4.A Fattening pigs:For enteric fermentation swine are considered as one group with one default EF.
4.A Weaned pigs:For enteric fermentation swine are considered as one group with one default EF.
4.B Cattle:Includes emissions from dairy cows. Emissions from non-dairy cattle are reported under other livestock (suckler cows, bulls, heifers, calves).Other awms is deep litter.
4.B Dairy Cattle:animal numbers changed for years 1998, 2000-2005; more precise values, awms and weight updated, mcf corrected
4.B Dairy Cattle/1990:allocation % of AWMS were corrected and also MCF
4.B Non-Dairy Cattle:Includes suckler cows, bulls, heifers and calves. Detailed information for each cattle type under source category "Other livestock".Typical animal mass is an average of suckler cow, bull, heifer and calf.Total emissions not included in this table (IE) because of risk of double-counting.
4.B Non-Dairy Cattle/1990: MCF were corrected
4.B Sheep:Nitrogen excretion and awms were updated, animal numbers more precise for years 1998, 2001-2005, mcf corrected
4.B Sheep/1990:MCF was corrected
4.B Goats:Animal numbers were updated for years 1998, 2001-2005, nitrogen excretion and awms were updated, mcf corrected
4.B Goats/1990:MCF was corrected
4.B Horses:Horses were devided to horses and ponies, awms changed, mcf corrected
4.B Horses/1990:MCF was corrected
4.B Swine:Swine devided into subgroups: animal numbers changed (piglets not counted separately), awms updated, notation keys updated, CH4 emissions reported in subgroups, mcf corrected
4.B Swine/1990:MCF corrected
4.B Poultry:CH4 producing potential includes all poultry.N excretion includes all poultry. Animal numbers updated, awms and nitrogen excretion updated, mcf corrected
4.B Poultry/1990:allocation % of AWMS were corrected and also MCF
4.B Reindeers:animal numbers and nitrogen excretion rates were updated
4.B Heifers:Animal numbers were updated for years 1998, 2001-2005, nitrogen excretion, weight and awms were updated
4.B Bulls:Animal numbers updated 1998, 2000-2005, weight, awms and nitrogen excretion updated.
4.B Calves:Animal numbers 1998, 2000-2005 updated, weight, awms and nitrogen excretion updated.
4.B Fur farming:N excretion for fur animals is average of two sub-categories: minks and fitches and fox and racoon. Animal numbers, nitrogen excretion and awms updated.
4.B Fur farming/1990:An error in calculation formula of Nitrogen excretion occurred and was corrected, error had no effect on emissions
4.B Cows: Includes suckler cows. Animal numbers, weight, nitrogen excretion and awms updated.
4.B Ponies:Horses devided to horses and ponies. Animal numbers, awms and nitrogen excretion updated.
4.B Solid storage and dry lot:IEF is not constant as 'solid storage' also includes dung and urine stored separately and the share of urine changes. Urine has EF 0.1% and dung/manure 2%.
4.B Other AWMS:other awms is deep litter
4.D Agricultural Soils/1990:FracGasm changed because of N mass flow model. Awms were updated (FracGraz), more precise values used for 'fraction of residue dry biomass that is N'.
4.D.2 Pasture, Range and Paddock Manure:Fraction volatilised as NH3 and NOx subtracted from Nex on pasture.
4.F Field Burning of Agricultural Residues/1990:Emissions from burning of cereal straw are now included in the inventory
4.F.1 Cereals/1990:time series of NOx and CO from burning of agricultural residues (straw) are now included in the inventory
Note on B19: No methology available
Note on B21: No methology available
Note on B23: No activity data available
Note on B28: No data available
Note on B31: No data available. The emissions are considered small.
Note on C28: No data available
Note on C31: No data available. The emissions are considered small.
Note on D27: No data available. The emissions are considered small.
Note on D28: No data available. The emissions are considered small.
Note on D31: No data available. The emissions are considered small.
Note on E27: No data available. The emissions are considered small.
Note on E28: No data available. The emissions are considered small.
Note on E31: No data available. The emissions are considered small.
Note on F27: No data available. The emissions are considered small.
Note on F28: No data available. The emissions are considered small.
Note on F31: No data available. The emissions are considered small.

## Table4.A
TABLE 4.A SECTORAL BACKGROUND DATA FOR AGRICULTURE | [30 empty] | Inventory 1990
Enteric Fermentation | [30 empty] | Submission 2010 v1.3
(Sheet 1 of 1) | [30 empty] | FINLAND
Additional information (only for those livestock types for which Tier 2 was used) (a)
GREENHOUSE GAS SOURCE AND SINK CATEGORIES | ACTIVITY DATA AND OTHER RELATED INFORMATION |  |  | IMPLIED EMISSION FACTORS (3) | Disaggregated list of animals (b) |  | Dairy Cattle | Non-Dairy Cattle | Mature Dairy Cattle | Mature Non-Dairy Cattle | Young Cattle | Buffalo | Sheep | Goats | Camels and Llamas | Horses | Mules and Asses | Swine | Poultry | Other (specify) | Boars | Bulls | Calves | Cows | Fattening pigs | Fur farming | Heifers | Ponies | Reindeers | Sows with piglets | Weaned pigs
| Population size (1) | Average gross energy intake (GE) | Average CH4 conversion rate (Ym) (2) | CH4
| (1000s) | (MJ/head/day) | (%) | (kg CH4/head/yr) | Indicators:
1. Cattle | 1359.7 |  |  | 35.4235 | Weight | (kg) | 519.8908 | NA |  |  |  | NA | NA | NA | NA | NA | NA | NA | NA |  | NA | 441.932 | 187.1165 | 585.0182 | NA | NE | 350.6167 | NA | NA | NA | NA
Option A: |  |  |  |  | Feeding situation (c) |  | SF+P | SF+P |  |  |  | NA | NA | NA | NA | NA | NA | NA | NA |  | NA | SF+P | SF+P | SF+P | NA | NE | SF+P | Na | NA | NA | NA
Dairy Cattle (4) | 489.9 | 249.8317 | 6 | 98.3165 | Milk yield | (kg/day) | 15.65 | NA |  |  |  | NA | NA | NA | NA | NA | NA | NA | NA |  | NA | NA | NA | 4.4384 | NA | NE | NA | NA | NA | NA | NA
Non-Dairy Cattle | 869.8 | 102.7644 | 6 | IE | Work | (h/day) | NO | NA |  |  |  | NA | NA | NA | NA | NA | NA | NA | NA |  | NA | NO | NO | NO | NA | NE | NO | NA | NA | NA | NA
Option B: |  |  |  |  | Pregnant | (%) | NA | NA | 0 | 0 | 0 | NA | NA | NA | NA | NA | NA | NA | NA |  | NA | NA | NA | NA | NA | NE | NA | NA | NA | NA | NA
Mature Dairy Cattle |  |  |  |  | Digestibility |  | 70 | 70 | 0 | 0 | 0 | NA | NA | NA | NA | NA | NA | NA | NA |  | NA | 70 | 70 | 70 | NA | NE | 70 | NA | NA | NA | NA
Mature Non-Dairy Cattle |  |  |  |  | of feed | (%)
Young Cattle
2. Buffalo | NO | NA | NA | NO | (a) See also Tables A-1 and A-2 of the IPCC Guidelines (Volume 3. Reference Manual, pp. 4.31-4.34). These data are relevant if Parties do not have data on average feed intake.
3. Sheep | 103.3 | NA | NA | 6.8 | (b) Disaggregate to the split actually used. Add columns to the table if necessary.
4. Goats | 5.9 | NA | NA | 5 | (c) Specify feeding situation as pasture, stall fed, confined, open range, etc.
5. Camels and Llamas | NO | NA | NA | NO
6. Horses | 39.4 | NA | NA | 18
7. Mules and Asses | NO | NA | NA | NO
8. Swine | 935.6822 | NA | NA | 1.5
9. Poultry | 9662.5 | NA | NA | NE
10. Other (please specify)
Boars | 5.9321 | NA | NA | IE
Bulls | 148.9 | 141.6904 | 6 | 55.7596
Calves | 487.9 | 77.138 | 6 | 30.3562
Cows | 14.2 | 159.0378 | 6 | 62.5863
Fattening pigs | 437.7148 | NA | NA | IE
Fur farming | 3282.532 | NE | NE | 0.1
Heifers | 218.8 | 129.7661 | 6 | 51.067
Ponies | 6 | NA | NA | 18
Reindeers | 239.067 | NA | NA | 19.9
Sows with piglets | 178.7612 | NA | NA | IE
Weaned pigs | 313.2741 | NA | NA | IE
(1) Parties are encouraged to provide detailed livestock population data by animal type and region, if available, in the NIR, and provide in the documentation box below a reference to the relevant section. Parties should use the same animal population statistics to estimate CH4 emissions from enteric fermentation, CH4 and N2O from manure management, N2O direct emissions from soil and N2O emissions associated with manure production, as well as emissions from the use of manure as fuel, and sewage-related emissions reported in the Waste sector.
(2) Ym refers to the fraction of gross energy in feed converted to methane and should be given in per cent in this table.
(3) The implied emission factors will not be calculated until the corresponding emission estimates are entered directly into Table 4.
(4) Including data on dairy heifers, if available.
Documentation box:
• Parties should provide detailed explanations on the Agriculture sector in Chapter 6: Agriculture (CRF sector 4) of the NIR. Use this documentation box to provide references to relevant sections of the NIR if any additional information and/or further details are needed to understand the content of this table.
• Indicate in this documentation box whether the activity data used are one-year estimates or a three-year averages.
• Provide a reference to the relevant section in the NIR, in particular with regard to:
(a) disaggregation of livestock population (e.g. according to the classification recommended in the IPCC good practice guidance), including information on whether these data are one-year estimates or three-year averages.
(b) parameters relevant to the application of IPCC good practice guidance.
4.A Enteric Fermentation/1990:methane enteric emissions of fur animals are now included in the inventory which affects the time series of methane emissions
4.A Cattle:Cattle includes only dairy cows. Emissions from non-dairy cattle reported separately for each animal sub-category under "other livestock".
4.A Dairy Cattle:Animal numbers were updated for years 1998, 2000-2007 (more precise values); time series of animal weight was updated which also changed GE; these changes resulted in change in emissions
4.A Non-Dairy Cattle:This source category includes suckler cows, bulls >1yr, heifers and calves (summary of emissions).See Other livestock for each sub-category. Cow means suckler cows.
4.A Sheep:animal numbers were updated for years 1998, 2001-2005 and that changed emissions
4.A Goats:animal numbers were updated for years 1998, 2001-2005 and that changed emissions
4.A Horses:Horses were divided to subgroups: horses and ponies
4.A Swine:Swine devided into subgroups. Piglets not counted separately, they belong to group "sows with piglets", therefore number of animals declined and also methane emissions. See NIR for details.
4.A Poultry:Animal numbers were updated
4.A Reindeers:Animal numbers were updated for years 1990-2006, more precise values used, therefore also emissions changed slightly.
4.A Heifers:Animal numbers were updated for years 1998, 2001-2005 (more precise values), animal weight (cattle) for all years
4.A Bulls:Animal numbers were updated for years 1998, 2000-2005 (more precise values); time series of animal weight was updated which also changed GE; these changes resulted in change in emissions
4.A Calves:Animal numbers were updated for years 1998, 2000-2005 (more precise values), weight for all years
4.A Fur farming:Animal numbers updated which caused change in emissions.
4.A Fur farming/1990:methane enteric emissions of fur animals are now included in the inventory (year 2007 submission)
4.A Cows:Animal numbers were updated for years 1998, 2000-2005 (more precise values), animal weight for all years
4.A Boars:For enteric fermentation swine are considered as one group with one default EF.
4.A Ponies:Horses were divided to subgroups: horses and ponies
4.A Sows with piglets:For enteric fermentation swine are considered as one group with one default EF.
4.A Fattening pigs:For enteric fermentation swine are considered as one group with one default EF.
4.A Weaned pigs:For enteric fermentation swine are considered as one group with one default EF.
Note on E12: Allocation per IPCC Guidelines: Allocation used by Parties: Emissions reported under other livestock category in order to avoid double-counting Comment:

## Table4.B(a)s1
TABLE 4.B(a) SECTORAL BACKGROUND DATA FOR AGRICULTURE | [7 empty] | Inventory 1990
CH4 Emissions from Manure Management | [7 empty] | Submission 2010 v1.3
(Sheet 1 of 2) | [7 empty] | FINLAND
GREENHOUSE GAS SOURCE | ACTIVITY DATA AND OTHER RELATED INFORMATION | [6 empty] | IMPLIED EMISSION FACTORS (4)
AND SINK CATEGORIES | Population size | Allocation by climate region (1) |  |  | Typical animal mass (average) | VS(2) daily excretion (average) | CH4 producing potential (Bo)(2) (average)
|  | Cool | Temperate | Warm |  |  |  | CH4
| (1000s) | (%) |  |  | (kg) | (kg dm/head/day) | (m3 CH4/kg VS) | (kg CH4/head/yr)
1. Cattle | 1359.7 | [6 empty] | 2.5005
Option A:
Dairy Cattle (3) | 489.9 | 100 | NA | NA | 519.8908 | 3.7373 | 0.24 | 6.94
Non-Dairy Cattle | 869.8 | 100 | NA | NA | 278.3628 | 1.5373 | 0.17 | IE
Option B:
Mature Dairy Cattle |  | 0 | 0 | 0
Mature Non-Dairy Cattle |  | 0 | 0 | 0
Young Cattle |  | 0 | 0 | 0
2. Buffalo | NO | NA | NA | NA | NA | NA | NA | NO
3. Sheep | 103.3 | 100 | NA | NA | NE | 0.4 | 0.19 | 0.18586
4. Goats | 5.9 | 100 | NA | NA | NA | 0.28 | 0.17 | 0.11641
5. Camels and Llamas | NO | NA | NA | NA | NA | NA | NA | NO
6. Horses | 39.4 | 100 | NA | NA | NA | 1.72 | 0.33 | 1.3881
7. Mules and Asses | NO | NA | NA | NA | NA | NA | NA | NO
8. Swine | 935.6822 | 100 | NA | NA | NE | 0.5 | 0.45 | IE
9. Poultry | 9662.5 | 100 | NA | NA | NE | 0.2 | 0.32 | 0.21856
10. Other livestock (please specify)
Boars | 5.9321 | 100 | 0 | 0 | NE | 0.5 | 0.45 | 1.7791
Bulls | 148.9 | 100 | NA | NA | 441.932 | 2.1196 | 0.17 | 3.7362
Calves | 487.9 | 100 | NA | NA | 187.1165 | 1.1539 | 0.17 | 2.0648
Cows | 14.2 | 100 | NA | NA | 585.0182 | 2.3791 | 0.17 | 3.612
Fattening pigs | 437.7148 | 100 | 0 | 0 | NE | 0.5 | 0.45 | 3.2739
Fur farming | 3282.532 | 100 | NA | NA | NA | 0.17 | 0.32 | 0.13304
Heifers | 218.8 | 100 | NA | NA | 350.6167 | 1.9412 | 0.17 | 2.3305
Ponies | 6 | 100 | 0 | 0 | NA | 1.72 | 0.33 | 1.3881
Reindeers | 239.067 | 100 | NA | NA | NE | 0.28 | 0.17 | 0.11641
Sows with piglets | 178.7612 | 100 | 0 | 0 | NE | 0.5 | 0.45 | 1.7791
Weaned pigs | 313.2741 | 100 | 0 | 0 | NE | 0.5 | 0.45 | 3.2739
(1) Climate regions are defined in terms of annual average temperature as follows: Cool = less than 15°C; Temperate = 15 - 25°C inclusive; and Warm = greater than 25°C (see table 4.2 of the IPCC Guidelines (Volume 3, Reference Manual, p. 4.8)).
(2) VS = Volatile Solids; Bo = maximum methane producing capacity for manure IPCC Guidelines (Volume 3, Reference Manual, p.4.23 and p.4.15); dm = dry matter. Provide average values for VS and Bo where original calculations were made at a more disaggregated level of these livestock categories.
(3) Including data on dairy heifers, if available.
(4) The implied emission factors will not be calculated until the corresponding emission estimates are entered directly into table 4.
Documentation box:
• Parties should provide detailed explanations on the Agriculture sector in Chapter 6: Agriculture (CRF sector 4) of the NIR. Use this documentation box to provide references to relevant sections of the NIR if any additional information and further details are needed to understand the content of this table.
• Indicate in this documentation box whether the activity data used are one-year estimates or three-year averages.
• Provide a reference to the relevant section in the NIR, in particular with regard to:
(a) disaggregation of livestock population (e.g. according to the classification recommended in the IPCC good practice guidance), including information on whether these data are one-year estimates or three-year averages.
(b) parameters relevant to the application of IPCC good practice guidance;
(c) information on how the MCFs are derived, if relevant data could not be provided in the additional information box.
4.B Cattle:Includes emissions from dairy cows. Emissions from non-dairy cattle are reported under other livestock (suckler cows, bulls, heifers, calves).Other awms is deep litter.
4.B Dairy Cattle:animal numbers changed for years 1998, 2000-2005; more precise values, awms and weight updated, mcf corrected
4.B Dairy Cattle/1990:allocation % of AWMS were corrected and also MCF
4.B Non-Dairy Cattle:Includes suckler cows, bulls, heifers and calves. Detailed information for each cattle type under source category "Other livestock".Typical animal mass is an average of suckler cow, bull, heifer and calf.Total emissions not included in this table (IE) because of risk of double-counting.
4.B Non-Dairy Cattle/1990: MCF were corrected
4.B Sheep:Nitrogen excretion and awms were updated, animal numbers more precise for years 1998, 2001-2005, mcf corrected
4.B Sheep/1990:MCF was corrected
4.B Goats:Animal numbers were updated for years 1998, 2001-2005, nitrogen excretion and awms were updated, mcf corrected
4.B Goats/1990:MCF was corrected
4.B Horses:Horses were devided to horses and ponies, awms changed, mcf corrected
4.B Horses/1990:MCF was corrected
4.B Swine:Swine devided into subgroups: animal numbers changed (piglets not counted separately), awms updated, notation keys updated, CH4 emissions reported in subgroups, mcf corrected
4.B Swine/1990:MCF corrected
4.B Poultry:CH4 producing potential includes all poultry.N excretion includes all poultry. Animal numbers updated, awms and nitrogen excretion updated, mcf corrected
4.B Poultry/1990:allocation % of AWMS were corrected and also MCF
4.B Reindeers:animal numbers and nitrogen excretion rates were updated
4.B Heifers:Animal numbers were updated for years 1998, 2001-2005, nitrogen excretion, weight and awms were updated
4.B Bulls:Animal numbers updated 1998, 2000-2005, weight, awms and nitrogen excretion updated.
4.B Calves:Animal numbers 1998, 2000-2005 updated, weight, awms and nitrogen excretion updated.
4.B Fur farming:N excretion for fur animals is average of two sub-categories: minks and fitches and fox and racoon. Animal numbers, nitrogen excretion and awms updated.
4.B Fur farming/1990:An error in calculation formula of Nitrogen excretion occurred and was corrected, error had no effect on emissions
4.B Cows: Includes suckler cows. Animal numbers, weight, nitrogen excretion and awms updated.
4.B Ponies:Horses devided to horses and ponies. Animal numbers, awms and nitrogen excretion updated.
Note on I12: Allocation per IPCC Guidelines: Allocation used by Parties: Emissions reported under other livestock Comment:

## Table4.B(a)s2
TABLE 4.B(a) SECTORAL BACKGROUND DATA FOR AGRICULTURE | [8 empty] | Inventory 1990
CH4 Emissions from Manure Management | [8 empty] | Submission 2010 v1.3
(Sheet 2 of 2) | [8 empty] | FINLAND
Additional information (for Tier 2) (a)
Animal category | Indicator | Climate region | Animal waste management system
|  |  | Anaerobic lagoon | Liquid system | Daily spread | Solid storage | Dry lot | Pasture range paddock | Other
Dairy Cattle | Allocation (%) | Cool | NO | 22.5407 | NO | 51.0922 | NO | 24.8644 | 1.5027
|  | Temperate | NA |  | NA |  | NA |  | NA
|  | Warm | NA | NA | NA | NA | NA | NA | NA
| MCF(b) | Cool | NA | 10 | NA | 1 | NA | 1 | 10
|  | Temperate | NA | NA | NA | NA | NA | NA | NA
|  | Warm | NA | NA | NA | NA | NA | NA | NA
Non-Dairy Cattle | Allocation (%) | Cool | NO | IE | NO | IE | NO | IE | IE
|  | Temperate | NA | NA | NA | NA | NA | NA | NA
|  | Warm | NA | NA | NA | NA | NA | NA | NA
| MCF(b) | Cool | NO | 10 | NO | 1 | NO | 1 | 10
|  | Temperate | NA | NA | NA | NA | NA | NA | NA
|  | Warm | NA | NA | NA | NA | NA | NA | NA
Mature Dairy Cattle | Allocation (%) | Cool
Temperate
Warm
| MCF(b) | Cool
Temperate
Warm
Mature Non-Dairy Cattle | Allocation (%) | Cool
Temperate
Warm
| MCF(b) | Cool
Temperate
Warm
Young Cattle | Allocation (%) | Cool
Temperate
Warm
| MCF(b) | Cool
Temperate
Warm
Buffalo | Allocation (%) | Cool | NA | NA | NA | NA | NA | NA | NA
|  | Temperate | NA | NA | NA | NA | NA | NA | NA
|  | Warm | NA | NA | NA | NA | NA | NA | NA
| MCF(b) | Cool | NA | NA | NA | NA | NA | NA | NA
|  | Temperate | NA | NA | NA | NA | NA | NA | NA
|  | Warm | NA | NA | NA | NA | NA | NA | NA
Sheep | Allocation (%) | Cool | NO | 0 | NO | 6.3562 | NO | 36.4384 | 57.2055
|  | Temperate | NA | NA | NA |  | NA |  | NA
|  | Warm | NA | NA | NA | NA | NA | NA | NA
| MCF(b) | Cool | NO | 10 | NO | 1 | NO | 1 | 1
|  | Temperate | NA | NA | NA | NA | NA | NA | NA
|  | Warm | NA | NA | NA | NA | NA | NA | NA
Goats | Allocation (%) | Cool | NO | 0 | NO | 6.3562 | NO | 36.4384 | 57.2055
|  | Temperate | NA | NA | NA |  | NA |  | NA
|  | Warm | NA | NA | NA | NA | NA | NA | NA
| MCF(b) | Cool | NO | 10 | NO | 1 | NO | 1 | 1
|  | Temperate | NA | NA | NA | NA | NA | NA | NA
|  | Warm | NA | NA | NA | NA | NA | NA | NA
Camels and Llamas | Allocation (%) | Cool | NA | NA | NA | NA | NA | NA | NA
|  | Temperate | NA | NA | NA | NA | NA | NA | NA
|  | Warm | NA | NA | NA | NA | NA | NA | NA
| MCF(b) | Cool | NA | NA | NA | NA | NA | NA | NA
|  | Temperate | NA | NA | NA | NA | NA | NA | NA
|  | Warm | NA | NA | NA | NA | NA | NA | NA
Horses | Allocation (%) | Cool | NO | 0 | NO | 63.5616 | NO | 36.4384 | 0
|  | Temperate | NA |  | NA | NA | NA | NA | NA
|  | Warm | NA | NA | NA | NA | NA | NA | NA
| MCF(b) | Cool | NO | 10 | NO | 1 | NO | 1 | 1
|  | Temperate | NA | NA | NA | NA | NA | NA | NA
|  | Warm | NA | NA | NA | NA | NA | NA | NA
Mules and Asses | Allocation (%) | Cool | NA | NA | NA | NA | NA | NA | NA
|  | Temperate | NA | NA | NA | NA | NA | NA | NA
|  | Warm | NA | NA | NA | NA | NA | NA | NA
| MCF(b) | Cool | NA | NA | NA | NA | NA | NA | NA
|  | Temperate | NA | NA | NA | NA | NA | NA | NA
|  | Warm | NA | NA | NA | NA | NA | NA | NA
Swine | Allocation (%) | Cool | NO | 44.0491 | NO | 50.8122 | NO | 0.14601 | 4.9927
|  | Temperate | NA | NA | NA | NA | NA | NA | NA
|  | Warm | NA | NA | NA | NA | NA | NA | NA
| MCF(b) | Cool | NO | 10 | NO | 1 | NO | 1 | 10
|  | Temperate | NA | NA | NA | NA | NA | NA | NA
|  | Warm | NA | NA | NA | NA | NA | NA | NA
Poultry | Allocation (%) | Cool | NO | 0 | NO | 93.2393 | NO | NO | 6.7607
|  | Temperate | NA | NA | NA | NA | NA | NA | NA
|  | Warm | NA | NA | NA | NA | NA | NA | NA
| MCF(b) | Cool | NO | 10 | NO | 1 | NO | NA | 2
|  | Temperate | NA | NA | NA | NA | NA | NA | NA
|  | Warm | NA | NA | NA | NA | NA | NA | NA
Other livestock (please specify) | Allocation (%) | Cool
Temperate
Warm
| MCF(b) | Cool
Temperate
Warm
(a) The information required in this table may not be directly applicable to country-specific methods developed for MCF calculations. In such cases, information on MCF derivation should be described in the NIR and references to the relevant sections of the NIR should be provided in the documentation box.
(b) MCF = Methane Conversion Factor (IPCC Guidelines, (Volume 3. Reference Manual, p. 4.9)). If another climate region categorization is used, replace the entries in the cells with the climate regions for which the MCFs are specified.

## Table4.B(b)
TABLE 4.B(b) SECTORAL BACKGROUND DATA FOR AGRICULTURE | [9 empty] | Inventory 1990
N2O Emissions from Manure Management | [9 empty] | Submission 2010 v1.3
(Sheet 1 of 1) | [9 empty] | FINLAND
GREENHOUSE GAS SOURCE | ACTIVITY DATA AND OTHER RELATED INFORMATION | [7 empty] | IMPLIED EMISSION FACTORS (1)
AND SINK CATEGORIES | Population size | Nitrogen excretion | Nitrogen excretion per animal waste management system (AWMS) (kg N/yr) | [5 empty] | Emission factor per animal waste management system
| (1000s) | (kg N/head/yr) | Anaerobic lagoon | Liquid system | Daily spread | Solid storage and dry lot | Pasture range and paddock | Other | (kg N2O-N/kg N)
Cattle | 1359.7 |  | NA | 10081966.3085 | NA | 22852456.966 | 11121340.9886 | 672131.0872 | Anaerobic lagoon | NO
Option A: | [8 empty] | Liquid system | 0.001
Dairy Cattle | 489.9 | 91.3001 | NA | 10081966.3085 | NA | 22852456.966 | 11121340.9886 | 672131.0872 | Solid storage and dry lot | 0.014978
Non-Dairy Cattle | 869.8 | 34.2929 | NA | IE | NA | IE | IE | NA | Other AWMS | 0.02
Option B:
Mature Dairy Cattle
Mature Non-Dairy Cattle
Young Cattle
Sheep | 103.3 | 8.4579 | NA | NO | NA | 55534.1985 | 318364.1551 | 499807.7864
Swine | 935.6822 | 17.0602 | NO | IE | NO | IE | NO | IE
Poultry | 9662.5 | 0.53053 | NA | NO | NA | 3468349.0429 | NE | 1657936.1413
Buffalo | NO | NA | NA | NA | NA | NA | NA | NA
Goats | 5.9 | 10.7 | NA | NO | NA | 4012.6466 | 23003.5342 | 36113.8192
Camels and Llamas | NO | NA | NA | NA | NA | NA | NA | NA
Horses | 39.4 | 59.3712 | NA | NO | NA | 1486850.041 | 852375.239 | NO
Mules and Asses | NO | NA | NA | NA | NA | NA | NA | NA
Other livestock (please specify)
Boars | 5.9321 | 19.5587 | NA | 23033.0621 | NA | 86373.983 | 858.2565 | 5758.2655
Bulls | 148.9 | 47.065 | NA | 2102393.55 | NA | 4485106.24 | NO | 420478.71
Calves | 487.9 | 27.2322 | NA | 3658362.5567 | NA | 7316725.1134 | 1092048.5244 | 1219454.1856
Cows | 14.2 | 62.4798 | NA | 29047.1315 | NA | 319518.4466 | 306271.01 | 232377.052
Fattening pigs | 437.7148 | 18.3 | NA | 4005090.0685 | NA | 3604581.0617 | NO | 400509.0069
Fur farming | 3282.532 | 1.6428 | NA | NA | NA | 5392664.164 | NA | NA
Heifers | 218.8 | 39.5163 | NA | 1648693.6554 | NA | 3682082.4971 | 3150520.922 | 164869.3655
Ponies | 6 | 43.3892 | NA | NO | NA | 165473.3326 | 94861.8674 | NO
Reindeers | 239.067 | 10.7 | NA | NA | NA | NA | 2558016.9 | NA
Sows with piglets | 178.7612 | 28.3998 | NO | 1007846.1686 | NO | 3779423.1322 | 37554.3011 | 251961.5421
Weaned pigs | 313.2741 | 8.81 | NO | 1379972.4025 | NO | 1241975.1623 | NO | 137997.2403
Total per AWMS |  |  | NA,NO | 23936404.9039 | NA,NO | 57941126.0277 | 19555215.6983 | 5699394.2021
(1) The implied emission factor will not be calculated until the emissions are entered directly into table 4.
Documentation box:
• Parties should provide detailed explanations on the Agriculture sector in Chapter 6: Agriculture (CRF sector 4) of the NIR. Use this documentation box to provide references to relevant sections of the NIR if any additional information and/or further details are needed to understand the content of this table.
• Indicate in this documentation box whether the activity data used are one-year estimates or three-year averages.
• Provide a reference to the relevant section in the NIR, in particular with regard to:
(a) disaggregation of livestock population (e.g. according to the classification recommended in the IPCC good practice guidance), including information on whether these data are one-year estimates or three-year averages.
(b) information on other AWMS, if reported.
4.B Cattle:Includes emissions from dairy cows. Emissions from non-dairy cattle are reported under other livestock (suckler cows, bulls, heifers, calves).Other awms is deep litter.
4.B Dairy Cattle:animal numbers changed for years 1998, 2000-2005; more precise values, awms and weight updated, mcf corrected
4.B Dairy Cattle/1990:allocation % of AWMS were corrected and also MCF
4.B Non-Dairy Cattle:Includes suckler cows, bulls, heifers and calves. Detailed information for each cattle type under source category "Other livestock".Typical animal mass is an average of suckler cow, bull, heifer and calf.Total emissions not included in this table (IE) because of risk of double-counting.
4.B Non-Dairy Cattle/1990: MCF were corrected
4.B Sheep:Nitrogen excretion and awms were updated, animal numbers more precise for years 1998, 2001-2005, mcf corrected
4.B Sheep/1990:MCF was corrected
4.B Swine:Swine devided into subgroups: animal numbers changed (piglets not counted separately), awms updated, notation keys updated, CH4 emissions reported in subgroups, mcf corrected
4.B Swine/1990:MCF corrected
4.B Poultry:CH4 producing potential includes all poultry.N excretion includes all poultry. Animal numbers updated, awms and nitrogen excretion updated, mcf corrected
4.B Poultry/1990:allocation % of AWMS were corrected and also MCF
4.B Reindeers:animal numbers and nitrogen excretion rates were updated
4.B Heifers:Animal numbers were updated for years 1998, 2001-2005, nitrogen excretion, weight and awms were updated
4.B Bulls:Animal numbers updated 1998, 2000-2005, weight, awms and nitrogen excretion updated.
4.B Calves:Animal numbers 1998, 2000-2005 updated, weight, awms and nitrogen excretion updated.
4.B Fur farming:N excretion for fur animals is average of two sub-categories: minks and fitches and fox and racoon. Animal numbers, nitrogen excretion and awms updated.
4.B Fur farming/1990:An error in calculation formula of Nitrogen excretion occurred and was corrected, error had no effect on emissions
4.B Cows: Includes suckler cows. Animal numbers, weight, nitrogen excretion and awms updated.
4.B Ponies:Horses devided to horses and ponies. Animal numbers, awms and nitrogen excretion updated.
4.B Solid storage and dry lot:IEF is not constant as 'solid storage' also includes dung and urine stored separately and the share of urine changes. Urine has EF 0.1% and dung/manure 2%.
4.B Other AWMS:other awms is deep litter
Note on E20: corrected
Note on I8: deep litter

## Table4.C
TABLE 4.C SECTORAL BACKGROUND DATA FOR AGRICULTURE | [5 empty] | Inventory 1990
Rice Cultivation | [5 empty] | Submission 2010 v1.3
(Sheet 1 of 1) | [5 empty] | FINLAND
GREENHOUSE GAS SOURCE AND SINK CATEGORIES |  | ACTIVITY DATA AND OTHER RELATED INFORMATION |  |  | IMPLIED EMISSION FACTOR (1) | EMISSIONS
|  | Harvested area (2) | Organic amendments added(3) |  | CH4 | CH4
|  | (109 m2/yr) | type | (t/ha) | (g/m2) | (Gg)
1. Irrigated | [5 empty] | NO
Continuously Flooded |  | NO | NA | NA | NO | NO
Intermittently Flooded | Single Aeration | NO | NA | NO | NO | NO
| Multiple Aeration | NO | NA | NA | NO | NO
2. Rainfed | [5 empty] | NO
Flood Prone |  | NO | NA | NA | NO | NO
Drought Prone |  | NO | NA | NA | NO | NO
3. Deep Water | [5 empty] | NO
Water Depth 50-100 cm |  | NO | NA | NO | NO | NO
Water Depth > 100 cm |  | NO | NA | NA | NO | NO
4. Other (please specify) |  | NO |  |  |  | NO
Other non-specified |  | NO | (specify type) | NA | NO | NO
| Upland Rice(4) | NO
| Total (4) | NO
(1) The implied emission factor implicitly takes account of all relevant corrections for continuously flooded fields without organic amendment, the correction for the organic amendments and the effect of different soil characteristics, if considered in the calculation of methane emissions.
(2) Harvested area is the cultivated area multiplied by the number of cropping seasons per year.
(3) Specify dry weight or wet weight for organic amendments in the documentation box.
(4) These rows are included to allow comparison with international statistics. Methane emissions from upland rice are assumed to be zero.
Documentation box:
• Parties should provide detailed explanations on the Agriculture sector in Chapter 6: Agriculture (CRF sector 4) of the NIR. Use this documentation box to provide references to relevant sections of the NIR if any additional information and/or further details are needed to understand the content of this table.
• When disaggregating by more than one region within a country, and/or by growing season, provide additional information on disaggregation and related data in the NIR and provide a reference to the relevant section in the NIR.
• Where available, provide activity data and scaling factors by soil type and rice cultivar in the NIR.

## Table4.Ds1
TABLE 4.D SECTORAL BACKGROUND DATA FOR AGRICULTURE |  |  |  | Inventory 1990
Agricultural Soils |  |  |  | Submission 2010 v1.3
(Sheet 1 of 2) |  |  |  | FINLAND
GREENHOUSE GAS SOURCE AND SINK CATEGORIES | ACTIVITY DATA AND OTHER RELATED INFORMATION |  | IMPLIED EMISSION FACTORS | EMISSIONS
| Description | Value |  | N2O
|  | kg N/yr | kg N2O-N/kg N (2) | (Gg)
1. Direct Soil Emissions | N input to soils |  |  | 9.9365
1. Synthetic Fertilizers | Nitrogen input from application of synthetic fertilizers | 225146127.052 | 0.0125 | 4.4225
2. Animal Manure Applied to Soils | Nitrogen input from manure applied to soils | 60284827.6629 | 0.0125 | 1.1842
3. N-fixing Crops | Nitrogen fixed by N-fixing crops | 707398.62 | 0.0125 | 0.013895
4. Crop Residue | Nitrogen in crop residues returned to soils | 30730476.9853 | 0.0125 | 0.60363
5. Cultivation of Histosols (2) | Area of cultivated organic soils (ha/yr) | 312711.8368 | 7.4887 | 3.68
6. Other direct emissions (please specify) |  |  |  | 0.032267
Municipal sewage sludge applied to soils | Nitrogen from sewage applied to soils | 1642679.9154 | 0.0125 | 0.032267
2. Pasture, Range and Paddock Manure | N excretion on pasture range and paddock | 18701630.5331 | 0.02 | 0.58777
3. Indirect Emissions |  |  |  | 2.2959
1. Atmospheric Deposition | Volatized N from fertilizers, animal manures and other | 31080424.4005 | 0.01 | 0.48841
2. Nitrogen Leaching and Run-off | N from fertilizers, animal manures and other that is lost through leaching and run-off | 46008497.4647 | 0.025 | 1.8075
4. Other (please specify) |  |  |  | NO
Other non-specified | (specify) | NE | NO | NO
(1) To convert from N2O-N to N2O emissions, multiply by 44/28. Note that for cultivation of Histosols the unit of the IEF is kg N2O-N/ha.
Documentation box:
• Parties should provide detailed explanations on the Agriculture sector in Chapter 6: Agriculture (CRF sector 4) of the NIR. Use this documentation box to provide references to relevant sections of the NIR if any additional information and/or further details are needed to understand the content of this table.
• Provide a reference to the relevant section in the NIR, in particular with regard to:
(a) Background information on CH4 emissions from agricultural soils, if accounted for under the Agriculture sector;
(b) Disaggregated values for FracGRAZ according to animal type, and for FracBURN according to crop types;
(c) Full list of assumptions and fractions used.
4.D.1.1 Synthetic Fertilizers:Fraction lost as NH3&NOx subtracted.The emission time series changed as ammonia model is now integrated into calculation sheet. See NIR for details.
4.D.1.2 Animal Manure Applied to Soils:Excludes manure applied to pastures.
4.D.1.4 Crop Residue/1990:'Nitrogen in crop residues returned to soils' values and N2O emissions updated as the burning of cereal residue is now included
4.D.1.5 Cultivation of Histosols:Separate EF's for cultivated organic soils on cereals and grasses have been used. EF for cereals 11,7 kg N2O-N/ha/yr, EF for grass 4,0 kg N2O-N/ha/yr
4.D.1.6 Municipal sewage sludge applied to soils:Municipal sewage sludge applied to soils are now reported under direct soil emissions 4.D.1.6 (and not 4.D.4)FracGasm changed (see NIR 2008 chapter 6.4.2.1) which resulted in change in emission timeseries.
4.D.1.6 Municipal sewage sludge applied to soils/1990:Sewage sludge now reported under 4.D.1.6
4.D.2 Pasture, Range and Paddock Manure:Fraction volatilised as NH3 and NOx subtracted from Nex on pasture.
4.D.3.1 Atmospheric Deposition:Volatilised amount from Includes indirect emissions from manure management!
Note on B21: No data available
Note on C21: No data available

## Table4.Ds2
TABLE 4.D SECTORAL BACKGROUND DATA FOR AGRICULTURE |  | Inventory 1990
Agricultural Soils(1) |  | Submission 2010 v1.3
(Sheet 2 of 2) |  | FINLAND
Additional information
Fraction (a) | Description | Value
FracBURN | Fraction of crop residue burned | 0.0053263
FracFUEL | Fraction of livestock N excretion in excrements burned for fuel | NA
FracGASF | Fraction of synthetic fertilizer N applied to soils that volatilizes as NH3 and NOx | 0.014548
FracGASM | Fraction of livestock N excretion that volatilizes as NH3 and NOx | 0.25387
FracGRAZ | Fraction of livestock N excreted and deposited onto soil during grazing | 0.18253
FracLEACH | Fraction of N input to soils that is lost through leaching and run-off | 0.15
FracNCRBF | Fraction of total above-ground biomass of N-fixing crop that is N | 0.042
FracNCRO | Fraction of residue dry biomass that is N | 0.0061218
FracR | Fraction of total above-ground crop biomass that is removed from the field as a crop product | 0.45045
Other fractions (please specify) |  | NA
(a) Use the definitions for fractions as specified in the IPCC Guidelines (Volume 3. Reference Manual, pp. 4.92-4.113) as elaborated by the IPCC good practice guidance (pp. 4.54-4.74).

## Table4.E
TABLE 4.E SECTORAL BACKGROUND DATA FOR AGRICULTURE | [8 empty] | Inventory 1990
Prescribed Burning of Savannas | [8 empty] | Submission 2010 v1.3
(Sheet 1 of 1) | [8 empty] | FINLAND
GREENHOUSE GAS SOURCE AND SINK CATEGORIES | ACTIVITY DATA AND OTHER RELATED INFORMATION |  |  |  |  | IMPLIED EMISSION FACTORS |  | EMISSIONS
| Area of savanna burned | Average above-ground biomass density | Fraction of savanna burned | Biomass burned | Nitrogen fraction in biomass | CH4 | N2O | CH4 | N2O
| (k ha/yr) | (t dm/ha) |  | (Gg dm) |  | (kg/t dm) |  | (Gg)
(specify ecological zone) | [7 empty] | NO | NO
Other non-specified | NO | NA | NA | NA | NA | NO | NO | NO | NO
Additional information
| Living Biomass | Dead Biomass
Fraction of above-ground biomass | NA | NA
Fraction oxidized | NA | NA
Carbon fraction | NA | NA
Documentation box:
Parties should provide detailed explanations on the Agriculture sector in Chapter 6: Agriculture (CRF sector 4) of the NIR. Use this documentation box to provide references to relevant sections of the NIR if any additional information and/or further details are needed to understand the content of this table.

## Table4.F
TABLE 4.F SECTORAL BACKGROUND DATA FOR AGRICULTURE | [11 empty] | Inventory 1990
Field Burning of Agricultural Residues | [11 empty] | Submission 2010 v1.3
(Sheet 1 of 1) | [11 empty] | FINLAND
GREENHOUSE GAS SOURCE | ACTIVITY DATA AND OTHER RELATED INFORMATION | [7 empty] | IMPLIED EMISSION FACTORS |  | EMISSIONS
AND SINK CATEGORIES | Crop production | Residue/ Crop ratio | Dry matter (dm) fraction of residue | Fraction burned in fields | Fraction oxidized | Total biomass burned | C fraction of residue | N-C ratio in biomass residues | CH4 | N2O | CH4 | N2O
| (t) |  |  |  |  | (Gg dm) |  |  | (kg/t dm) |  | (Gg)
1. Cereals | [10 empty] | 0.089689 | 0.0017758
Wheat | 626900 | 1.3 | 0.83 | 0.007 | 0.9 | 4.2868 | 0.471 | 0.012 | 3.14 | 0.062172 | 0.01346 | 0.00026652
Barley | 1720200 | 1.2 | 0.83 | 0.007 | 0.9 | 10.8579 | 0.471 | 0.012 | 3.14 | 0.062172 | 0.034094 | 0.00067506
Maize | NA | NA | NA | NA | NA | NA | NA | NA | NE | NE | NE | NE
Oats | 1661800 | 1.3 | 0.83 | 0.007 | 0.9 | 11.3634 | 0.471 | 0.012 | 3.14 | 0.062172 | 0.035681 | 0.00070649
Rye | 244200 | 1.6 | 0.83 | 0.007 | 0.9 | 2.0552 | 0.471 | 0.012 | 3.14 | 0.062172 | 0.0064533 | 0.00012778
Rice | NO | NA | NA | NA | NA | NA | NA | NA | NO | NO | NO | NO
Other (please specify) | [10 empty] | NE | NE
Other non-specified | NA | NA | NA | NA | NA | NA | NA | NA | NE | NE | NE | NE
2. Pulses | [10 empty] | NE,NO | NE,NO
Dry bean | NA | NA | NA | NA | NA | NA | NA | NA | NE | NE | NE | NE
Peas | NA | NA | NA | NA | NA | NA | NA | NA | NE | NE | NE | NE
Soybeans | NA | NA | NA | NA | NA | NA | NA | NA | NO | NO | NO | NO
Other (please specify) | [10 empty] | NE | NE
Other non-specified | NA | NA | NA | NA | NA | NA | NA | NA | NE | NE | NE | NE
3 Tubers and Roots | [10 empty] | NE | NE
Potatoes | NA | NA | NA | NA | NA | NA | NA | NA | NE | NE | NE | NE
Other (please specify) | [10 empty] | NE | NE
Other non-specified | NA | NA | NA | NA | NA | NA | NA | NA | NE | NE | NE | NE
4 Sugar Cane | NO | NA | NA | NA | NA | NA | NA | NA | NO | NO | NO | NO
5 Other (please specify) | [10 empty] | NE | NE
Other non-specified | NA | NA | NA | NA | NA | NA | NA | NA | NE | NE | NE | NE
Documentation box:
Parties should provide detailed explanations on the Agriculture sector in Chapter 6: Agriculture (CRF sector 4) of the NIR. Use this documentation box to provide references to relevant sections of the NIR if any additional information and/or further details are needed to understand the content of this table.
4.F Field Burning of Agricultural Residues/1990:Emissions from burning of cereal straw are now included in the inventory
4.F.1 Cereals/1990:time series of NOx and CO from burning of agricultural residues (straw) are now included in the inventory
Note on L11: No data available. The emissions are considered small.
Note on L16: No data available. The emissions are considered small.
Note on L18: No data available. The emissions are considered small.
Note on L19: No data available. The emissions are considered small.
Note on L22: No data available. The emissions are considered small.
Note on L23: No data available
Note on L24: No data available. The emissions are considered small.
Note on L26: No data available. The emissions are considered small.
Note on L29: No data available. The emissions are considered small.
Note on M11: No data available. The emissions are considered small.
Note on M16: No data available. The emissions are considered small.
Note on M18: No data available. The emissions are considered small.
Note on M19: No data available. The emissions are considered small.
Note on M22: No data available. The emissions are considered small.
Note on M23: No data available
Note on M24: No data available. The emissions are considered small.
Note on M26: No data available. The emissions are considered small.
Note on M29: No data available. The emissions are considered small.

## Table5
TABLE 5 SECTORAL REPORT FOR LAND USE, LAND-USE CHANGE AND FORESTRY | [5 empty] | Inventory 1990
(Sheet 1 of 1) | [5 empty] | Submission 2010 v1.3
FINLAND
GREENHOUSE GAS SOURCE AND SINK CATEGORIES | Net CO2 emissions/removals(1), (2) | CH4 (2) | N2O (2) | NOx | CO | NMVOC
(Gg)
Total Land-Use Categories | -16108.5959 | 1.6313 | 0.28679 | 0.048022 | 1.691 | NE
A. Forest Land | -21601.2889 | 0.19326 | 0.087836 | 0.048022 | 1.691 | NE
1. Forest Land remaining Forest Land | -21153.0526 | 0.19326 | 0.087836 | 0.048022 | 1.691 | NE
2. Land converted to Forest Land | -448.2362 | IE | IE | IE | IE | NE
B. Cropland | 5780.1034 | NA,NE | 0.011951 | NE | NE | NE
1. Cropland remaining Cropland | 5492.7477 | NA | NA | NE | NE | NE
2. Land converted to Cropland | 287.3558 | NE | 0.011951 | NE | NE | NE
C. Grassland | -264.1601 | NE,NO | NE,NO | NE | NE | NE
1. Grassland remaining Grassland | 39.8344 | NE,NO | NE,NO | NE | NE | NE
2. Land converted to Grassland | -303.9945 | NE | NE | NE | NE | NE
D. Wetlands | 922.3867 | 1.438 | 0.187 | IE | IE | NE
1. Wetlands remaining Wetlands (3) | IE,NA,NE | IE,NA | IE,NA | IE | IE | NE
2. Land converted to Wetlands | 922.3867 | 1.438 | 0.187 | IE | IE | NE
E. Settlements | IE,NA,NE | NA,NE | NA,NE | NA | NA | NE
1. Settlements remaining Settlements (3) | NE | NA | NA | NA | NA | NE
2. Land converted to Settlements | IE,NE | NA | NA | NA | NA | NE
F. Other Land | IE,NA,NO | IE,NA | IE,NA | NA | NA | NE
1. Other Land remaining Other Land (4)
2. Land converted to Other Land | NA,NO | NA | NA | NA | NA | NE
G. Other (please specify)(5) | -945.637 | NE | NE | NE | NE | NE
Harvested Wood Products(6) | -945.637 | NE | NE | NE | NE | NE
Information items(7)
Forest Land converted to other Land-Use Categories | IE,NE | IE,NE | IE,NE | NE | NE | NE
Grassland converted to other Land-Use Categories | NE | NE | NE | NE | NE | NE
(1) According to the Revised 1996 IPCC Guidelines, for the purposes of reporting, the signs for removals are always negative (-) and for emissions positive (+).
(2) For each land-use category and sub-category, this table sums net CO2 emissions and removals shown in tables 5.A to 5.F, and the CO2, CH4 and N2O emissions showing in tables 5(I) to 5(V).
(3) Parties may decide not to prepare estimates for these categories contained in appendices 3a.3 and 3a.4 of the IPCC good practice guidance for LULUCF, although they may do so if they wish.
(4) This land-use category is to allow the total of identified land area to match the national area.
(5) The total for category 5.G Other includes items specified only under category 5.G in this table as well as sources and sinks specified in category 5.G in tables 5(I) to 5(V).
(6) Parties may decide not to prepare estimates for this category contained in appendix 3a.1 of the IPCC good practice guidance for LULUCF, although they may do so if they wish and report in this row.
(7) These items are listed for information only and will not be added to the totals, because they are already included in subcategories 5.A.2 to 5.F.2.
Documentation box:
• Parties should provide detailed explanations on the Land Use, Land-Use Change and Forestry sector in Chapter 7: Land Use, Land-Use Change and Forestry (CRF sector 5) of the NIR. Use this documentation box to provide references to relevant sections of the NIR if any additional information and/or further details are needed to understand the content of this table.
• If estimates are reported under 5.G Other, use this documentation box to provide information regarding activities covered under this category and to provide reference to the section in the NIR where background information can be found.
5.A.2 Land converted to Forest Land:The all subcategoris of the category 5.A.2 Land converted to Forest Land are reported under the category 5.A.1. Forest land remaining Forest land. At the moment there is no appropriate method and activity data to estimate land-use conversions to all years to been reported.
5.B Cropland/1990:Carbon stock change of living biomass now included
5.C Grassland/1990:The time series of grassland area updated which results in changes in emissions
5.D.2 Land converted to Wetlands:CO2 emissions from peat extraction are reported in this category. No distictions is made between new and old areas. New areas can be taken in use from Forest land, Cropland, Grassland or Wetlands. Carbon stock change due to the conversion from Forest land to peat extraction is reported in category 5.A.1 Forest land.See section 7.5.1 in the NIR.
Note on B29: Allocation per IPCC Guidelines: CH4 emissions should be reported under category 5(II) non-CO2 emissions from drainge of soils under sub-categories forest land converted to other land use Allocation used by Parties: CH4 emissions are reported under category 5(II) non-CO2 emissions from drainge of soils for land-use conversion from forest land to peat extraction Comment: The emission for area annually transferred from forest land to peat extraction is alredy reported under category 5(II). CH4 emissions from other conversions are not estimated
Note on B30: Currently there is not activity data available to calculate this.
Note on C27: See category notes
Note on C29: Allocation per IPCC Guidelines: CH4 emissions should be reported under category 5(II) non-CO2 emissions from drainge of soils under sub-categories forest land converted to other land use Allocation used by Parties: CH4 emissions are reported under category 5(II) non-CO2 emissions from drainge of soils for land-use conversion from forest land to peat extraction Comment: The emission for area annually transferred from forest land to peat extraction is alredy reported under category 5(II). CH4 emissions from other conversions are not estimated
Note on C30: Currently there is not activity data available to calculate this.
Note on D27: See category notes
Note on D29: Allocation per IPCC Guidelines: N2O emissions should be reported under category 5(II) non-CO2 emissions from drainage of soils and 5(III) N2O emissions from disturbance of soils associated to land use conversion to cropland. Allocation used by Parties: N2O emissions are reported under category 5(II) non-CO2 emissions from drainage of soils (peat extraction areas) and 5(III) N2O emissions from disturbance of soils associated to land use conversion to cropland Comment: The emission for area annually transferred from forest land to peat extraction is alredy reported under category 5(II) and conversion to cropland under category 5(III). Other N2O emissons are not estimated.
Note on D30: Currently there is not activity data available to calculate this.
Note on E10: Allocation per IPCC Guidelines: Allocation used by Parties: Comment: NOx and CO emissions are reported under category 5.A.1.
Note on E12: no data available
Note on E13: No data available
Note on E16: No data available
Note on E18: Allocation per IPCC Guidelines: Allocation used by Parties: Comment: NOx and CO emissions from biomass burning are reported under category 5.A.1 Forest Land remaining Forest Land.
Note on E19: Allocation per IPCC Guidelines: Allocation used by Parties: Comment: NOx and CO emissions from biomass burning are reported under category 5.A.1 Foretsl Land remaining Forest Land.
Note on F10: Allocation per IPCC Guidelines: Allocation used by Parties: Comment: NOx and CO emissions are reported under category 5.A.1.
Note on F12: no data available
Note on F13: No data available
Note on F16: No data available
Note on F18: Allocation per IPCC Guidelines: Allocation used by Parties: Comment: NOx and CO emissions from biomass burning are reported under category 5.A.1 Forest Land remaining Forest Land.
Note on F19: Allocation per IPCC Guidelines: Allocation used by Parties: Comment: NOx and CO emissions from biomass burning are reported under category 5.A.1 Foretsl Land remaining Forest Land.
Note on G12: No data available
Note on G13: No data available
Note on G15: No data available
Note on G16: No data available

## Table5.A
TABLE 5.A SECTORAL BACKGROUND DATA FOR LAND USE, LAND-USE CHANGE AND FORESTRY | [15 empty] | Inventory 1990
Forest Land | [15 empty] | Submission 2010 v1.3
(Sheet 1 of 1) | [15 empty] | FINLAND
GREENHOUSE GAS SOURCE AND SINK CATEGORIES |  | ACTIVITY DATA |  | IMPLIED CARBON-STOCK-CHANGE FACTORS | [5 empty] | CHANGES IN CARBON STOCK | [5 empty] | Net CO2 emissions/ removals (8) (9)
Land-Use Category | Sub-division(1) | Area(2) (kha) | Area of organic soil(2) (kha) | Carbon stock change in living biomass per area (3) (4) |  |  | Net carbon stock change in dead organic matter per area(4) | Net carbon stock change in soils per area (4) |  | Carbon stock change in living biomass(3) (4) |  |  | Net carbon stock change in dead organic matter(4) | Net carbon stock change in soils (4) (6)
|  |  |  | Gains | Losses | Net change |  | Mineral soils(5) | Organic soils | Gains | Losses | Net change |  | Mineral soils | Organic soils(7)
|  |  |  | (Mg C/ha) | [5 empty] | (Gg C) | [5 empty] | (Gg)
A. Total Forest Land |  | 22117.115 | 5712.118 | 1.2577 | -0.9339 | 0.32381 | IE | 0.12869 | -0.59183 | 27816.946 | -20655.093 | 7161.853 | IE | 2111.09 | -3380.6288 | -21605.1522
1. Forest Land remaining Forest Land |  | 21938.561 | 5650.569 | 1.2577 | -0.9415 | 0.31623 | IE | 0.12964 | -0.58034 | 27592.831 | -20655.093 | 6937.738 | IE | 2111.58 | -3279.25 | -21156.916
2. Land converted to Forest Land(10) |  | 178.554 | 61.549 | 1.2552 | IE,NO | 1.2552 | IE | -0.0041879 | -1.6471 | 224.115 | IE,NO | 224.115 | IE | -0.49 | -101.3788 | -448.2362
2.1 Cropland converted to Forest Land |  | 128.453 | 34.353 | 1.2121 | IE | 1.2121 | IE | -0.25632 | -2.6618 | 155.699 | IE | 155.699 | IE | -24.12 | -91.44 | -147.1763
2.2 Grassland converted to Forest Land |  | 32.457 | 15.89 | 1.8481 | IE | 1.8481 | IE | -0.38088 | 1.1779 | 59.985 | IE | 59.985 | IE | -6.31 | 18.7164 | -265.4353
2.3 Wetlands converted to Forest Land |  | 11.244 | 11.244 | 0.59481 | IE,NO | 0.59481 | IE | NA | -2.5351 | 6.688 | IE,NO | 6.688 | IE | NA | -28.5052 | 79.9964
| drained-WL | 11.244 | 11.244 | 0.59481 | IE | 0.59481 | IE | NA | -2.5351 | 6.688 | IE | 6.688 | IE | NA | -28.5052 | 79.9964
| peat extraction | NO | NO | NO | NO | NO | IE | NA | NO | NO | NO | NO | IE | NA | NO | IE,NA,NO
2.4 Settlements converted to Forest Land |  | 5.134 | 0.062 | 0.3395 | IE | 0.3395 | IE | 5.903 | -2.4194 | 1.743 | IE | 1.743 | IE | 29.94 | -0.15 | -115.621
2.5 Other Land converted to Forest Land |  | 1.266 | NA | IE | IE | IE | IE | IE | IE | IE | IE | IE | IE | IE | IE | IE
(1) Land categories may be further divided according to climate zone, management system, soil type, vegetation type, tree species, ecological zone or national land classification.
(2) The total area of the subcategories, in accordance with the sub-division used, should be entered here. For lands converted to Forest Land report the cumulative area remaining in the category in the reporting year.
(3) Carbon stock gains and losses should be listed separately except in cases where, due to the methods used, it is technically impossible to separate information on gains and losses.
(4) The signs for estimates of gains in carbon stocks are positive (+) and of losses in carbon stocks are negative (-).
(5) Implied carbon-stock-change factors for mineral soils are calculated by dividing the net C stock change estimate for mineral soil by the difference between the area and the area of organic soil.
(6) When Parties are estimating fluxes for organic soils but cannot separate these fluxes from mineral soils, these fluxes should be reported under mineral soils.
(7) The value reported for organic soils is estimated as a flux. For consistency with other entries in this column, these fluxes should be expressed in the unit required in this column, i.e. in Gg C.
(8) According to the Revised 1996 IPCC Guidelines, for the purposes of reporting, the signs for removals are always negative (-) and for emissions positive (+). Net changes in carbon stocks are converted to CO2 by multiplying C by 44/12 and changing the sign for net CO2 removals to be negative (-) and
for net CO2 emissions to be positive (+). Note that carbon stock changes in a single pool are not necessarily equal to emissions or removals, because some carbon stock changes result from carbon transfers among pools rather than exchanges with the atmosphere.
(9) Where Parties directly estimate emissions and removals rather than carbon stock changes, they may report emissions/removals directly in this column and use notation keys in the stock change columns.
(10) A Party may report aggregate estimates for all conversions of land to forest land when data are not available to report them separately. A Party should specify in the documentation box which types of land conversion are included. Separate estimates for grassland conversion
should be provided in table 5 as an information item.
Documentation box:
Parties should provide detailed explanations on the Land Use, Land-Use Change and Forestry sector in Chapter 7: Land Use, Land-Use Change and Forestry (CRF sector 5) of the NIR. Use this documentation box to provide references to relevant sections of the NIR if any additional information and/or further details are needed to understand the content of this table.
5.A.1 Carbon stock change:Dead organic matter is reported under soil carbon
5.A.2 Carbon stock change:The method to estimate C gains and losees in living biomass for different land-use conversion types is given in Section 7.2.2.1 in the NIR.
Note on K18: Net carbon stock change
Note on K19: Allocation per IPCC Guidelines: Carbon stock change in living biomass on forest land converted from other land. Allocation used by Parties: Carbon stock change in tree biomass is reported in the category 5.A.1 forest land remaining forest land. Comment: Activity data is compiled for total forestry land area. At the moment there is no method to estimate these area conversions.
Note on L13: Allocation per IPCC Guidelines: Losses in carbon stock in living biomass should be reported here Allocation used by Parties: Losses in carbon stock is included in the gains = a net change in living biomass is given Comment: The method to estimate carbon stock change in this category gives an estimate for a net carbon stock change.
Note on L14: Allocation per IPCC Guidelines: Losses in living biomass should be reported here Allocation used by Parties: Losses in living biomass is reported under category 5.A.1 Forest land remaining forest land Comment: The the volume and biomass of cutting removals base on the cutting statistics. At the moment the method to allocate the cutting removals for lands converted to forest is not yet complite
Note on L16: Allocation per IPCC Guidelines: Losses in living biomass should be reported here Allocation used by Parties: Losses in living biomass is reported under category 5.A.1 Forest land remaining forest land Comment: The the volume and biomass of cutting removals base on the cutting statistics. At the moment the method to allocate the cutting removals for lands converted to forest is not yet complite
Note on L18: Allocation per IPCC Guidelines: Losses in carbon stock in living biomass on lands converted from settlements to forest land should be reported here Allocation used by Parties: Losses in carbon stock is included in the gains = a net change in living biomass is given Comment: The method to estimate carbon stock change in this category gives an estimate for a net change
Note on L19: Allocation per IPCC Guidelines: Carbon stock change in living biomass on forest land converted from other land. Allocation used by Parties: Carbon stock change in tree biomass is reported in the category 5.A.1 forest land remaining forest land. Comment: Activity data is compiled for total forestry land area. At the moment there is no method to estimate these area conversions.
Note on N11: Allocation per IPCC Guidelines: Carbon stock change in litter and dead wood should be reported here Allocation used by Parties: Carbon stock change in DOM is reported under SOM Comment: The soil model produces a combined estimate for DOM and SOM
Note on N13: Allocation per IPCC Guidelines: DOM is reported under DOM according to IPCC Allocation used by Parties: DOM is reported under SOM Comment: Dead organic matter is reported under soil organic matter
Note on N14: Allocation per IPCC Guidelines: DOM is reported under DOM according to IPCC Allocation used by Parties: DOM is reported under SOM Comment: Dear organic matter is reported under soil organic matter
Note on N16: Allocation per IPCC Guidelines: DOM is reported under DOM according to IPCC Allocation used by Parties: DOM is reported under SOM Comment: Dear organic matter is reported under soil organic matter
Note on N17: Allocation per IPCC Guidelines: DOM is reported under DOM according to IPCC Allocation used by Parties: DOM is reported under SOM Comment: Dead organic matter is reported under soil organic matter
Note on N18: Allocation per IPCC Guidelines: DOM is reported under DOM according to IPCC Allocation used by Parties: DOM is reported under SOM Comment: Dear organic matter is reported under soil organic matter. The soil model gives a combined estimate for carbon stock change in DOM and SOM.
Note on N19: Allocation per IPCC Guidelines: Carbon stock change in SOM on forest land converted from other land. Allocation used by Parties: Carbon stock change in DOM is included in the catgeory 5.A.1 forest land remaining forest land. Comment: Activity data is compiled for total forestry land area. At the moment there is no method to estimate these area conversions.
Note on O19: Allocation per IPCC Guidelines: Carbon stock change in SOM on forest land converted from other land. Allocation used by Parties: Carbon stock change in SOM is reported in the category 5.A.1 forest land remaining forest land. Comment: Activity data is compiled for total forestry land area. At the moment there is no method to estimate these area conversions.
Note on P19: Allocation per IPCC Guidelines: Carbon stock change in SOM on forest land converted from other land. Allocation used by Parties: Carbon stock change in SOM is reported in the category 5.A.1 forest land remaining forest land. Comment: Activity data is compiled for total forestry land area. At the moment there is no method to estimate these area conversions.

## Table5.B
TABLE 5.B SECTORAL BACKGROUND DATA FOR LAND USE, LAND-USE CHANGE AND FORESTRY | [15 empty] | Inventory 1990
Cropland | [15 empty] | Submission 2010 v1.3
(Sheet 1 of 1) | [15 empty] | FINLAND
GREENHOUSE GAS SOURCE AND SINK CATEGORIES |  | ACTIVITY DATA |  | IMPLIED CARBON-STOCK-CHANGE FACTORS | [5 empty] | CHANGES IN CARBON STOCK | [5 empty] | Net CO2 emissions/ removals (10) (11)
Land-Use Category | Sub-division (1) | Area(2) (kha) | Area of organic soil(2) (kha) | Carbon stock change in living biomass per area (3) (4) |  |  | Net carbon stock change in dead organic matter per area(4) | Net carbon stock change in soils per area (4) |  | Carbon stock change in living biomass(3), (4), (6) |  |  | Net carbon stock change in dead organic matter(4) (7) | Net carbon stock change in soils (4) (8)
|  |  |  | Gains | Losses | Net change |  | Mineral soils(5) | Organic soils | Gains | Losses | Net change |  | Mineral soils | Organic soils(9)
|  |  |  | (Mg C/ha) | [5 empty] | (Gg C) | [5 empty] | (Gg)
B. Total Cropland |  | 2483.661 | 312.71 | 0.00030372 | -7.2474e-05 | 0.00023125 | IE,NE | 0.046687 | -4.8281 | 0.75434 | -0.18 | 0.57434 | IE,NE | 101.3542 | -1509.8101 | 5162.2322
1. Cropland remaining Cropland |  | 2444.91 | 299.337 | 0.00023449 | -7.3622e-05 | 0.00016087 | NE | 0.053307 | -4.8249 | 0.57331 | -0.18 | 0.39331 | NE | 114.3747 | -1444.2798 | 4874.8765
2. Land converted to Cropland(12) |  | 38.751 | 13.373 | 0.0046717 | IE,NE | 0.0046717 | IE,NE | -0.51306 | -4.9002 | 0.18103 | IE,NE | 0.18103 | IE,NE | -13.0205 | -65.5303 | 287.3558
2.1 Forest Land converted to Cropland |  | 36.207 | 11.16 | 0.005 | IE | 0.005 | IE | -0.51984 | -4.9001 | 0.18103 | IE | 0.18103 | IE | -13.0205 | -54.6849 | 247.5894
| Mineral soils | 25.047 | NA | 0.0049999 | IE | 0.0049999 | IE | -0.51984 | NA | 0.12523 | IE | 0.12523 | IE | -13.0205 | NA | 47.2828
| Organic soils | 11.16 | 11.16 | 0.0050001 | IE | 0.0050001 | IE | NA | -4.9001 | 0.055801 | IE | 0.055801 | IE | NA | -54.6849 | 200.3066
2.2 Grassland converted to Cropland |  | NO | NO | NE | NE | NE | NE | NO | NO | NE | NE | NE | NE | NO | NO | NE,NO
2.3 Wetlands converted to Cropland |  | 2.213 | 2.213 | NE | NE | NE | NE | NO | -4.9008 | NE | NE | NE | NE | NO | -10.8454 | 39.7664
2.4 Settlements converted to Cropland |  | NO | NO | NE | NE | NE | NE | NE | NE | NE | NE | NE | NE | NE | NE | NE
2.5 Other Land converted to Cropland |  | 0.33101 | NO | NE | NE | NE | NE | NE | NE | NE | NE | NE | NE | NE | NE | NE
(1) Land categories may be further divided according to climate zone, management system, soil type, vegetation type, tree species, ecological zone or national land classification.
(2) The total area of the subcategories, in accordance with the sub-division used, should be entered here. For lands converted to Cropland report the cumulative area remaining in the category in the reporting year.
(3) Carbon stock gains and losses should be listed separately except in cases where, due to the methods used, it is technically impossible to separate information on gains and losses.
(4) The signs for estimates of gains in carbon stocks are positive (+) and of losses in carbon stocks are negative (-).
(5) Implied carbon-stock-change factors for mineral soils are calculated by dividing the net C stock change estimate for mineral soil by the difference between the area and the area of organic soil.
(6) For category 5.B.1 Cropland remaining Cropland this column only includes changes in perennial woody biomass.
(7) No reporting on dead organic matter pools is required for category 5.B.1. Cropland remaining Cropland.
(8) When Parties are estimating fluxes for organic soils but cannot separate these fluxes from mineral soils, these fluxes should be reported under mineral soils.
(9) The value reported for organic soils is estimated as a flux. For consistency with other entries in this column, these fluxes should be expressed in the unit required in this column, i.e. in Gg C.
(10)According to the Revised 1996 IPCC Guidelines, for the purposes of reporting, the signs for removals are always negative (-) and for emissions positive (+). Net changes in carbon stocks are converted to CO2 by
multiplying C by 44/12 and changing the sign for net CO2 removals to be negative (-) and for net CO2 emissions to be positive (+). Note that carbon stock changes in a single pool are not necessarily equal to emissions or
removals, because some carbon stock changes result from carbon transfers among pools rather than exchanges with the atmosphere.
(11) Where Parties directly estimate emissions and removals rather than carbon stock changes, they may report emissions/removals directly in this column and use notation keys in the stock change columns.
(12)A Party may report aggregate estimates for all land conversions to cropland, when data are not available to report them separately. A Party should specify in the documentation box which types of land conversion are included. Separate estimates for forest land and
grassland conversion should be provided in table 5 as an information item.
Documentation box:
Parties should provide detailed explanations on the Land Use, Land-Use Change and Forestry sector in Chapter 7: Land Use, Land-Use Change and Forestry (CRF sector 5) of the NIR. Use this documentation box to provide references to relevant sections of the NIR if any additional information and/or further details are needed to understand the content of this table.
5.B.1 Carbon stock change/1990:the time series of carbon stock change in apple trees and current bushes is now added to the inventory
Note on K16: No data available
Note on K17: No data available
Note on K18: No data available
Note on K19: No data available
Note on L14: Allocation per IPCC Guidelines: Under each category Allocation used by Parties: Allocated in FL remaining FL Comment: The changes in living biomass could not be divided between all different classes but are reported under FL remaining FL
Note on L15: Allocation per IPCC Guidelines: Should be reported under each land use category. Allocation used by Parties: Reported under FL remaining FL Comment: Changes in living biomass could not be divided between different classes but are reported under FL remaining FL
Note on L16: No data available
Note on L17: No data available
Note on L18: No data available
Note on L19: No data available
Note on N11: There is no data available for this estimate
Note on N13: No area data available
Note on N14: Allocation per IPCC Guidelines: Should be reported under each land use category. Allocation used by Parties: Reported under FL remaining FL Comment: Changes in dead organic matter could not be divided between different land use classes but are reported under FL remaining FL.
Note on N15: Allocation per IPCC Guidelines: Should be reported under each land use category. Allocation used by Parties: Reported under FL remaining FL Comment: Changes in dead organic matter could not be divided between different classes but are reported under FL remaining FL
Note on N16: No data available
Note on N17: No data available
Note on N18: No data available
Note on N19: No data available
Note on O18: No data available
Note on O19: No data available
Note on P18: No data available
Note on P19: No data available

## Table5.C
TABLE 5.C SECTORAL BACKGROUND DATA FOR LAND USE, LAND-USE CHANGE AND FORESTRY | [15 empty] | Inventory 1990
Grassland | [15 empty] | Submission 2010 v1.3
(Sheet 1 of 1) | [15 empty] | FINLAND
GREENHOUSE GAS SOURCE AND SINK CATEGORIES |  | ACTIVITY DATA |  | IMPLIED CARBON-STOCK-CHANGE FACTORS | [5 empty] | CHANGES IN CARBON STOCK | [5 empty] | Net CO2 emissions/ removals (10) (11)
Land-Use Category | Sub-division (1) | Area(2) (kha) | Area of organic soil(2) (kha) | Carbon stock change in living biomass per area (3) (4) |  |  | Net carbon stock change in dead organic matter per area(4) | Net carbon stock change in soils per area (4) |  | Carbon stock change in living biomass(3), (4), (6) |  |  | Net carbon stock change in dead organic matter(4) (7) | Net carbon stock change in soils (4) (8)
|  |  |  | Gains | Losses | Net change |  | Mineral soils(5) | Organic soils | Gains | Losses | Net change |  | Mineral soils | Organic soils(9)
|  |  |  | (Mg C/ha) | [5 empty] | (Gg C) | [5 empty] | (Gg)
C. Total Grassland |  | 226.5739 | 41.664 | 7.2903e-05 | IE,NE | 7.2903e-05 | IE,NA,NE | 0.44586 | -0.25 | 0.016518 | IE,NE | 0.016518 | IE,NA,NE | 82.4432 | -10.416 | -264.1601
1. Grassland remaining Grassland |  | 129.919 | 20.418 | NE | NE | NE | NA | -0.052598 | -0.24999 | NE | NE | NE | NA | -5.7595 | -5.1044 | 39.8344
2. Land converted to Grassland(12) |  | 96.6549 | 21.246 | 0.00017089 | IE,NE | 0.00017089 | IE,NE | 1.1697 | -0.25001 | 0.016518 | IE,NE | 0.016518 | IE,NE | 88.2027 | -5.3116 | -303.9945
2.1 Forest Land converted to Grassland |  | 1.943 | NO | 0.0085012 | IE | 0.0085012 | IE | -0.073981 | NO | 0.016518 | IE | 0.016518 | IE | -0.14375 | NO | 0.4665
2.2 Cropland converted to Grassland |  | 94.654 | 21.246 | NE | NE | NE | NE | 1.2035 | -0.25001 | NE | NE | NE | NE | 88.3464 | -5.3116 | -304.461
2.3 Wetlands converted to Grassland |  | NO | NO | NE | NE | NE | NE | NE | NE | NE | NE | NE | NE | NE | NE | NE
2.4 Settlements converted to Grassland |  | NO | NO | NE | NE | NE | NE | NE | NE | NE | NE | NE | NE | NE | NE | NE
2.5 Other Land converted to Grassland |  | 0.057929 | NO | NE | NE | NE | NE | NE | NE | NE | NE | NE | NE | NE | NE | NE
(1) Land categories may be further divided according to climate zone, management system, soil type, vegetation type, tree species, ecological zone or national land classification.
(2) The total area of the subcategories, in accordance with the sub-division used, should be entered here. For lands converted to Grassland report the cumulative area remaining in the category in the reporting year.
(3) Carbon stock gains and losses should be listed separately except in cases where, due to the methods used, it is technically impossible to separate information on gains and losses.
(4) The signs for estimates of gains in carbon stocks are positive (+) and of losses in carbon stocks are negative (-).
(5) Implied carbon-stock-change factors for mineral soils are calculated by dividing the net C stock change estimate for mineral soil by the difference between the area and the area of organic soil.
(6) For category 5.C.1 Grassland remaining Grassland this column only includes changes in perennial woody biomass.
(7) No reporting on dead organic matter pools is required for category 5.C.1 Grassland remaining Grassland.
(8) When Parties are estimating fluxes for organic soils but cannot separate these fluxes from mineral soils, these fluxes should be reported under mineral soils.
(9) The value reported for organic soils is estimated as a flux. For consistency with other entries in this column, these fluxes should be expressed in the unit required in this column, i.e. in Gg C.
(10) According to the Revised 1996 IPCC Guidelines, for the purposes of reporting, the signs for removals are always negative (-) and for emissions positive (+). Net changes in carbon stocks are converted to CO2 by
multiplying C by 44/12 and changing the sign for net CO2 removals to be negative (-) and for net CO2 emissions to be positive (+). Note that carbon stock changes in a single pool are not necessarily equal to
emissions or removals, because some carbon stock changes result from carbon transfers among pools rather than exchanges with the atmosphere.
(11) Where Parties directly estimate emissions and removals rather than carbon stock changes, they may report emissions/removals directly in this column and use notation keys in the stock change columns.
(12) A Party may report aggregate estimates for all land conversions to grassland, when data are not available to report them separately. A Party should specify in the documentation box which types of land conversion are included. Separate estimates for forest land
conversion should be provided in table 5 as an information item.
Documentation box:
Parties should provide detailed explanations on the Land Use, Land-Use Change and Forestry sector in Chapter 7: Land Use, Land-Use Change and Forestry (CRF sector 5) of the NIR. Use this documentation box to provide references to relevant sections of the NIR if any additional information and/or further details are needed to understand the content of this table.
5.C.1 Carbon stock change/1990:Corrections made in 2008 to the whole time series of grassland area resulted in changes in the area of mineral and organic grassland soil and in carbon stocks
Note on K11: There is no data available for this estimate
Note on K14: No data available
Note on K15: No data available
Note on K16: No data available
Note on K17: No data available
Note on L11: There is no data available for this estimate
Note on L13: Allocation per IPCC Guidelines: Under each category Allocation used by Parties: Allocated under FL remaining FL Comment: The changes in living biomass could not be divided between all different classes but are reported under FL remaining FL
Note on L14: No data available
Note on L15: No data available
Note on L16: No data available
Note on L17: No data available
Note on N11: There is no data available for this estimate
Note on N13: Allocation per IPCC Guidelines: Under each category Allocation used by Parties: Allocated under FL remaining FL Comment: The changes in living biomass could not be divided between all different classes but are reported under FL remaining FL
Note on N14: No data available
Note on N15: No data available
Note on N16: No data available
Note on N17: No data available
Note on O15: No data available
Note on O16: No data available
Note on O17: No data available
Note on P15: No data available
Note on P16: No data available
Note on P17: No data available

## Table5.D
TABLE 5.D SECTORAL BACKGROUND DATA FOR LAND USE, LAND-USE CHANGE AND FORESTRY | [12 empty] | Inventory 1990
Wetlands | [12 empty] | Submission 2010 v1.3
(Sheet 1 of 1) | [12 empty] | FINLAND
GREENHOUSE GAS SOURCE AND SINK CATEGORIES |  | ACTIVITY DATA | IMPLIED CARBON-STOCK-CHANGE FACTORS |  |  |  |  | CHANGES IN CARBON STOCK |  |  |  |  | Net CO2 emissions/ removals (5) (6)
Land-Use Category | Sub-division (1) | Area(2) (kha) | Carbon stock change in living biomass per area (3) (4) |  |  | Net carbon stock change in dead organic matter per area(4) | Net carbon stock change in soils per area (4) | Carbon stock change in living biomass(3) (4) |  |  | Net carbon stock change in dead organic matter(4) | Net carbon stock change in soils (4)
|  |  | Gains | Losses | Net change |  |  | Gains | Losses | Net change
|  |  | (Mg C/ha) |  |  |  |  | (Gg C) |  |  |  |  | (Gg)
D. Total Wetlands |  | 6463.3994 | IE,NA,NE | IE,NE | IE,NA,NE | NE | -0.038921 | IE,NA,NE | IE,NE | IE,NA,NE | NE | -251.56 | 922.3867
1. Wetlands remaining Wetlands (7) |  | 6387.3724 | NE | NE | NE | NE | NE | NE | NE | NE | NE | NE | NE
| Inland waters | 3452.554 | NE | NE | NE | NE | NE | NE | NE | NE | NE | NE | NE
| Wetlands | 2934.8184 | NE | NE | NE | NE | NE | NE | NE | NE | NE | NE | NE
2. Land converted to Wetlands (8) |  | 76.027 | IE,NA,NE | IE,NE | IE,NA,NE | NE | -3.3088 | IE,NA,NE | IE,NE | IE,NA,NE | NE | -251.56 | 922.3867
2.1 Forest Land converted to Wetlands |  | 10.187 | IE | IE | IE | NE | NE | IE | IE | IE | NE | NE | IE,NE
2.2 Cropland converted to Wetlands |  | 0.805 | NE | NE | NE | NE | NE | NE | NE | NE | NE | NE | NE
2.3 Grassland converted to Wetlands |  | NO | NE | NE | NE | NE | NE | NE | NE | NE | NE | NE | NE
2.4 Settlements converted to Wetlands |  | 0.301 | NE | NE | NE | NE | NE | NE | NE | NE | NE | NE | NE
2.5 Other Land converted to Wetlands |  | 64.734 | NA | NE,IE | IE,NA,NE | NE | -3.8861 | NA | NE,IE | IE,NA,NE | NE | -251.56 | 922.3867
| Other Wetlands | 4.053 | IE | IE | IE | IE | NO | IE | IE | IE | IE | NO | IE,NO
| Peat extraction | 64.734 | IE | IE | IE | IE | -3.8861 | IE | IE | IE | IE | -251.56 | 922.3867
(1) Land categories may be further divided according to climate zone, management system, soil type, vegetation type, tree species, ecological zone or national land classification.
(2) The total area of the subcategories, in accordance with the sub-division used, should be entered here. For lands converted to Wetlands report the cumulative area remaining in the category in the reporting year.
(3) Carbon stock gains and losses should be listed separately except in cases where, due to the methods used, it is technically impossible to separate information on gains and losses.
(4) The signs for estimates of gains in carbon stocks are positive (+) and of losses in carbon stocks are negative (-).
(5) According to the Revised 1996 IPCC Guidelines, for the purposes of reporting, the signs for removals are always negative (-) and for emissions positive (+). Net changes in carbon
stocks are converted to CO2 by multiplying C by 44/12 and changing the sign for net CO2 removals to be negative (-) and for net CO2 emissions to be positive (+). Note that carbon stock
changes in a single pool are not necessarily equal to emissions or removals, because some carbon stock changes result from carbon transfers among pools rather than exchanges with the atmosphere.
(6) Where Parties directly estimate emissions and removals rather than carbon stock changes, they may report emissions/removals directly in this column and use notation keys in the stock change columns.
(7) Parties may decide not to prepare estimates for this category contained in appendix 3a.3 of the IPCC good practice guidance for LULUCF, although they may do so if they wish.
(8) A Party may report aggregate estimates for all land conversions to wetlands, when data are not available to report them separately. A Party should specify in the documentation box which types of land conversion are included. Separate estimates for forest land and grassland
conversion should be provided in table 5 as an information item.
Documentation box:
Parties should provide detailed explanations on the Land Use, Land-Use Change and Forestry in Chapter 7: Land Use, Land-Use Change and Forestry (CRF sector 5) of the NIR. Use this documentation box to provide references to relevant sections of the NIR if any additional information and/or further details are needed to understand the content of this table.
5.D.1 Wetlands:See NIR section 5.D Wetlands
5.D.2 Carbon stock change:Other land converted to wetland includes all land use categories, no separation could be done between land use categories. See section 7.5.1 of the NIR.
5.D.2.5 Other Land converted to Wetlands:CO2 emissions from peat extraction are reported in this category. No distictions is made between new and old areas. New areas can be taken in use from Forest land, Cropland, Grassland or Wetlands. Carbon stock change due to the conversion from Forest land to peat extraction is reported in category 5.A.1 Forest land.See section 7.5.1 in the NIR.
Note on C15: Area of conversion from forest land to peat extraction is reported in the catgory 5.D.2.5 other land converted to wetlands. The area reported here is the area of drained forest land regressed to wetlands.
Note on C16: The area converted from cropland to peat extraction is reported under category 5.D.2.5 other land converted to Wetlands. Area of abandoned croplands converted to wetland is reported here
Note on C17: Area of conversion from grassland to wetlands/peat extraction is reported under category 5.D.2.5 Other land converted to peat extraction. Other conversion from grassland to wetlands (abandoned organic grassland) is reported here
Note on C19: Area of peat extractions.
Note on I12: This sub-category includes i) natural lakes and rivers which are considered as unmanaged and therefore emsissions and removlas do not need to be reported; and ii) reservoirs which are considerd as managed but the method to estimate emissions and removals is given in Appendix and therefore is not manadatory for a Party.
Note on I13: Main part of wetlands covers undrained peatlands and are thus considered as unmanaged.
Note on I14: Allocation per IPCC Guidelines: Carbon stock change in living tree biomass is reported in the category 5.A.1 Forest land remaining forest land. The category 5.A.1 includes all carbon stock changes in living biomass. Allocation used by Parties: Comment:
Note on I15: Allocation per IPCC Guidelines: Carbon stock change in living biomass on wetlands converted from forest land. Allocation used by Parties: Carbon stock change due to the conversion from forest land to peat extraction is reported in the catgeory 5.A.1 forest land reamining forest land. Comment: When fellings are made on forest land to clear land for peat extraction, the carbon stock change in living biomass of trees is counted in under category 5.A.1 Forest land remaining Forest land due the applied method.
Note on I16: There is no data and methodology to etsimate carbon stock changes in this category.
Note on I17: There is no data and method to estimate carbon stock chages of this category.
Note on I18: At the moment there is no data and method to estimate carbon stock changes in this category.
Note on I20: Allocation per IPCC Guidelines: Losses in carbon stock in living biomass due to land conversion from other land use to peat extraction should be reported here Allocation used by Parties: Losses in carbon stock in living tree biomass due to the conversion from other lands, mainly from forest land, to peat extraction (forest clearing) is reported in the category 5.A.1 Forest land remaining Forest land. Comment: Applied method covers all carbon stock changes in living tree biomass and are reported under Forest land. Change in carbon stock of other biomass on peat extraction areas is assumed to be zero.
Note on I21: Allocation per IPCC Guidelines: Losses in carbon stock in living biomass due to land conversion from other land use to peat extraction should be reported here Allocation used by Parties: Losses in carbon stock in living tree biomass due to the conversion from other lands, mainly from forest land, to peat extraction (forest clearing) is reported in the category 5.A.1 Forest land remaining Forest land. Comment: Applied method covers all carbon stock changes in living tree biomass and are reported under Forest land. Change in carbon stock of other biomass on peat extraction areas is assumed to be zero.
Note on J12: This sub-category includes i) natural lakes and rivers which are considered as unmanaged and therefore emsissions and removlas do not need to be reported; and ii) reservoirs which are considerd as managed but the method to estimate emissions and removals is given in Appendix and therefore is not manadatory for a Party.
Note on J13: Main part of wetlands covers undrained peatlands and are thus considered as unmanaged.
Note on J15: Allocation per IPCC Guidelines: Carbon stock change in living biomass on wetlands converted from forest land. Allocation used by Parties: Carbon stock change due to the conversion from forest land to peat extraction is reported in the catgeory 5.A.1 forest land reamining forest land. Comment: When fellings are made on forest land to clear land for peat extraction, the carbon stock change in living biomass of trees is counted in under category 5.A.1 Forest land remaining Forest land due the applied method.
Note on J16: There is no data and methodology to etsimate carbon stock changes in this category.
Note on J17: There is no data and method to estimate carbon stock chages of this category.
Note on J18: At the moment there is no data and method to estimate carbon stock changes in this category.
Note on J19: Allocation per IPCC Guidelines: Losses in carbon stock in living biomass due to land conversion from other land use to peat extraction should be reported here Allocation used by Parties: Losses in carbon stock in living tree biomass due to the conversion from other lands, mainly from forest land, to peat extraction (forest clearing) is reported in the category 5.A.1 Forest land remaining Forest land. Comment: Applied method covers all carbon stock changes in living tree biomass and are reported under Forest land. Change in carbon stock of other biomass on peat extraction areas is assumed to be zero.
Note on J20: Allocation per IPCC Guidelines: Losses in carbon stock in living biomass due to land conversion from other land use to peat extraction should be reported here Allocation used by Parties: Losses in carbon stock in living tree biomass due to the conversion from other lands, mainly from forest land, to peat extraction (forest clearing) is reported in the category 5.A.1 Forest land remaining Forest land. Comment: Applied method covers all carbon stock changes in living tree biomass and are reported under Forest land. Change in carbon stock of other biomass on peat extraction areas is assumed to be zero.
Note on J21: Allocation per IPCC Guidelines: Losses in carbon stock in living biomass due to land conversion from other land use to peat extraction should be reported here Allocation used by Parties: Losses in carbon stock in living tree biomass due to the conversion from other lands, mainly from forest land, to peat extraction (forest clearing) is reported in the category 5.A.1 Forest land remaining Forest land. Comment: Applied method covers all carbon stock changes in living tree biomass and are reported under Forest land. Change in carbon stock of other biomass on peat extraction areas is assumed to be zero.
Note on K15: Allocation per IPCC Guidelines: Allocation used by Parties: Comment: Biomass changes are reported in category 5.A.1. When fellings are made on forest land to clear land for other land-use e.g. peat extraction, the carbon stock change in living biomass of trees is counted in under category 5.A.1 Forest land remaining Forest land due the applied method.
Note on L12: This sub-category includes i) natural lakes and rivers which are considered as unmanaged and therefore emsissions and removlas do not need to be reported; and ii) reservoirs which are considerd as managed but the method to estimate emissions and removals is given in Appendix and therefore is not manadatory for a Party.
Note on L13: Main part of wetlands covers undrained peatlands and are thus considered as unmanaged.
Note on L15: Activity data is lacking.
Note on L16: There is no data and method to etsimate carbon stock changes in this category.
Note on L17: There is no data and method to estimate carbon stock chages of this category.
Note on L18: At the moment there is no data and method to estimate carbon stock changes in this category.
Note on L19: Carbon stock change in dead organic matter on peat extration areas does not need to report (IPCC GPG LULUCF).
Note on L20: Allocation per IPCC Guidelines: Losses in carbon stock in living biomass due to land conversion from other land use to peat extraction should be reported here Allocation used by Parties: Losses in carbon stock in living tree biomass due to the conversion from other lands, mainly from forest land, to peat extraction (forest clearing) is reported in the category 5.A.1 Forest land remaining Forest land. Comment: Applied method covers all carbon stock changes in living tree biomass and are reported under Forest land. Change in carbon stock of other biomass on peat extraction areas is assumed to be zero.
Note on L21: Allocation per IPCC Guidelines: Losses in carbon stock in living biomass due to land conversion from other land use to peat extraction should be reported here Allocation used by Parties: Losses in carbon stock in living tree biomass due to the conversion from other lands, mainly from forest land, to peat extraction (forest clearing) is reported in the category 5.A.1 Forest land remaining Forest land. Comment: Applied method covers all carbon stock changes in living tree biomass and are reported under Forest land. Change in carbon stock of other biomass on peat extraction areas is assumed to be zero.
Note on M12: This sub-category includes i) natural lakes and rivers which are considered as unmanaged and therefore emsissions and removlas do not need to be reported; and ii) reservoirs which are considerd as managed but the method to estimate emissions and removals is given in Appendix and therefore is not manadatory for a Party.
Note on M13: Main part of wetlands covers undrained peatlands and are thus considered as unmanaged.
Note on M14: Land conversion cannot be allocated to different land-use categories.
Note on M15: Activity is lacking.
Note on M16: There is no data and method to etsimate carbon stock changes in this category.
Note on M17: There is no data and methodology to estimate carbon stock chages of this category.
Note on M18: Activity data is lacking.

## Table5.E
TABLE 5.E SECTORAL BACKGROUND DATA FOR LAND USE, LAND-USE CHANGE AND FORESTRY | [12 empty] | Inventory 1990
Settlements | [12 empty] | Submission 2010 v1.3
(Sheet 1 of 1) | [12 empty] | FINLAND
GREENHOUSE GAS SOURCE AND SINK CATEGORIES |  | ACTIVITY DATA | IMPLIED CARBON-STOCK-CHANGE FACTORS |  |  |  |  | CHANGES IN CARBON STOCK |  |  |  |  | Net CO2 emissions/ removals (6) (7)
Land-Use Category | Sub-division (1) | Area(2) (kha) | Carbon stock change in living biomass per area (3) (4) |  |  | Net carbon stock change in dead organic matter per area(4) | Net carbon stock change in soils per area (4) | Carbon stock change in living biomass(3), (4), (5) |  |  | Net carbon stock change in dead organic matter(4) | Net carbon stock change in soils (4)
|  |  | Gains | Losses | Net change |  |  | Gains | Losses | Net change
|  |  | (Mg C/ha) |  |  |  |  | (Gg C) |  |  |  |  | (Gg)
E. Total Settlements |  | 1302.963 | NE | IE,NE | IE,NE | NE | NE | NE | IE,NE | IE,NE | NE | NE | IE,NE
1. Settlements remaining Settlements (8) |  | 1210.77 | NE | NE | NE | NE | NE | NE | NE | NE | NE | NE | NE
2. Land converted to Settlements (9) |  | 92.193 | NE | IE,NE | IE,NE | NE | NE | NE | IE,NE | IE,NE | NE | NE | IE,NE
2.1 Forest Land converted to Settlements |  | 83.336 | NE | IE | IE,NE | NE | NE | NE | IE | IE,NE | NE | NE | IE,NE
2.2 Cropland converted to Settlements |  | 6.065 | NE | NE | NE | NE | NE | NE | NE | NE | NE | NE | NE
2.3 Grassland converted to Settlements |  | NO | NE | NE | NE | NE | NE | NE | NE | NE | NE | NE | NE
2.4 Wetlands converted to Settlements |  | 2.291 | NE | NE | NE | NE | NE | NE | NE | NE | NE | NE | NE
2.5 Other Land converted to Settlements |  | 0.501 | NE | NE | NE | NE | NE | NE | NE | NE | NE | NE | NE
(1) Land categories may be further divided according to climate zone, management system, soil type, vegetation type, tree species, ecological zone or national land classification.
(2) The total area of the subcategories, in accordance with the sub-division used, should be entered here. For lands converted to Settlements report the cumulative area remaining in the category in the reporting year.
(3) Carbon stock gains and losses should be listed separately except in cases where, due to the methods used, it is technically impossible to separate information on gains and losses.
(4) The signs for estimates of gains in carbon stocks are positive (+) and of losses in carbon stocks are negative (-).
(5) For category 5.E.1 Settlements remaining Settlements this column only includes changes in perennial woody biomass.
(6) According to the Revised 1996 IPCC Guidelines, for the purposes of reporting, the signs for removals are always negative (-) and for emissions positive (+). Net changes in carbon
stocks are converted to CO2 by multiplying C by 44/12 and changing the sign for net CO2 removals to be negative (-) and for net CO2 emissions to be positive (+). Note that carbon stock
changes in a single pool are not necessarily equal to emissions or removals, because some carbon stock changes result from carbon transfers among pools rather than exchanges with the atmosphere.
(7) Where Parties directly estimate emissions and removals rather than carbon stock changes, they may report emissions/removals directly in this column and use notation keys in the stock change columns.
(8) Parties may decide not to prepare estimates for this category contained in appendix 3a.4 of the IPCC good practice guidance for LULUCF, although they may do so if they wish.
(9) A Party may report aggregate estimates for all land conversions to settlements, when data are not available to report them separately. A Party should specify in the documentation box which types of land conversion are included. Separate estimates for forest land and grassland
conversion should be provided in table 5 as an information item.
Documentation box:
Parties should provide detailed explanations on the Land Use, Land-Use Change and Forestry sector in Chapter 7: Land Use, Land-Use Change and Forestry (CRF sector 5) of the NIR. Use this documentation box to provide references to relevant sections of the NIR if any additional information and/or further details are needed to understand the content of this table.
Note on I11: There is no method to estimate carbon stock changes on Settlements.
Note on I13: Data to estimate gains in C stock in settlements is not available
Note on I14: There is no data to estimate area conversion from cropland to settlements and carbon stock changes.
Note on I15: There is no data and method to calculate carbon stock changes in this category.
Note on I16: There is no method to estimate carbon stock changes in this category.
Note on I17: At the moment there is no method to estimate carbon stock changes in this category.
Note on J11: There is no method to estimate carbon stock changes on Settlements.
Note on J13: Allocation per IPCC Guidelines: Losses in carbon stock in biomass due to land conversion from forest land to settlements Allocation used by Parties: Carbon stock change in tree biomass is reported under sub-category 5.A.1. Forest land remaining forest land. Comment: Carbon losses in biomass removed from forest land through silvicultural felling or land-use conversion are reported under forest land because the drain statistics of growing stock are not available for land-use conversations separately.
Note on J14: There is no data to estimate area conversion from cropland to settlements and carbon stock changes.
Note on J15: There is no data and method to calculate carbon stock changes in this category.
Note on J16: There is no method to estimate carbon stock changes in this category.
Note on J17: At the moment there is no method to estimate carbon stock changes in this category.
Note on K14: There is no data to estimate area conversion from cropland to settlements and carbon stock changes.
Note on K15: There is no data and method to calculate carbon stock changes in this category.
Note on L11: There is no method to estimate carbon stock changes on Settlements.
Note on L13: Data to estimate gains in C stock in settlements is not available
Note on L14: There is no data to estimate area conversion from cropland to settlements and carbon stock changes.
Note on L15: There is no data and method to calculate carbon stock changes in this category.
Note on L16: There is no method to estimate carbon stock changes in this category.
Note on L17: At the moment there is no method to estimate carbon stock changes in this category.
Note on M11: There is no method to estimate carbon stock changes on Settlements.
Note on M13: Data to estimate gains in C stock in settlements is not available
Note on M14: There is no data to estimate area conversion from cropland to settlements and carbon stock changes.
Note on M15: There is no data and method to calculate carbon stock changes in this category.
Note on M16: There is no method to estimate carbon stock changes in this category.
Note on M17: At the moment there is no method to estimate carbon stock changes in this category.

## Table5.F
TABLE 5.F SECTORAL BACKGROUND DATA FOR LAND USE, LAND-USE CHANGE AND FORESTRY | [12 empty] | Inventory 1990
Other land | [12 empty] | Submission 2010 v1.3
(Sheet 1 of 1) | [12 empty] | FINLAND
GREENHOUSE GAS SOURCE AND SINK CATEGORIES |  | ACTIVITY DATA | IMPLIED CARBON-STOCK-CHANGE FACTORS |  |  |  |  | CHANGES IN CARBON STOCK |  |  |  |  | Net CO2 emissions/ removals (5) (6)
Land-Use Category | Sub-division (1) | Area(2) (kha) | Carbon stock change in living biomass per area (3) (4) |  |  | Net carbon stock change in dead organic matter per area(4) | Net carbon stock change in soils per area (4) | Carbon stock change in living biomass(3) (4) |  |  | Net carbon stock change in dead organic matter(4) | Net carbon stock change in soils (4)
|  |  | Gains | Losses | Net change |  |  | Gains | Losses | Net change
|  |  | (Mg C/ha) |  |  |  |  | (Gg C) |  |  |  |  | (Gg)
F. Total Other Land |  | 1246.282 | NA,NO | NA,NO | NA,NO | NA,NO | NA,NO | NA,NO | NA,NO | NA,NO | NA,NO | NA,NO | NA,NO
1. Other Land remaining Other Land (7) |  | 1246.282
2. Land converted to Other Land (8) |  | NA,NO | NA,NO | NA,NO | NA,NO | NA,NO | NA,NO | NA,NO | NA,NO | NA,NO | NA,NO | NA,NO | NA,NO
2.1 Forest Land converted to Other Land |  | NO | NO | NO | NO | NO | NO | NO | NO | NO | NO | NO | NO
2.2 Cropland converted to Other Land |  | NA | NA | NA | NA | NA | NA | NA | NA | NA | NA | NA | NA
2.3 Grassland converted to Other Land |  | NA | NA | NA | NA | NA | NA | NA | NA | NA | NA | NA | NA
2.4 Wetlands converted to Other Land |  | NA | NA | NA | NA | NA | NA | NA | NA | NA | NA | NA | NA
2.5 Settlements converted to Other Land |  | NO | NO | NO | NO | NO | NO | NO | NO | NO | NO | NO | NO
(1) Land categories may be further divided according to climate zone, management system, soil type, vegetation type, tree species, ecological zone or national land classification.
(2) The total area of the subcategories, in accordance with the sub-division used, should be entered here. For lands converted to Other Land report the cumulative area remaining in the category in the reporting year.
(3) Carbon stock gains and losses should be listed separately except in cases where, due to the methods used, it is technically impossible to separate information on gains and losses.
(4) The signs for estimates of gains in carbon stocks are positive (+) and of losses in carbon stocks are negative (-).
(5) According to the Revised 1996 IPCC Guidelines, for the purposes of reporting, the signs for removals are always negative (-) and for emissions positive (+). Net changes in carbon
stocks are converted to CO2 by multiplying C by 44/12 and changing the sign for net CO2 removals to be negative (-) and for net CO2 emissions to be positive (+). Note that carbon stock
changes in a single pool are not necessarily equal to emissions or removals, because some carbon stock changes result from carbon transfers among pools rather than exchanges with the atmosphere.
(6) Where Parties directly estimate emissions and removals rather than carbon stock changes, they may report emissions/removals directly in this column and use notation keys in the stock change columns.
(7) This land-use category is to allow the total of identified land area to match the national area.
(8) A Party may report aggregate estimates for all land conversions to other land, when data are not available to report them separately. A Party should specify in the documentation box which types of land conversion are included. Separate estimates for forest land and grassland
conversion should be provided in table 5 as an information item.
Documentation box:
Parties should provide detailed explanations on the Land Use, Land-Use Change and Forestry sector in Chapter 7: Land Use, Land-Use Change and Forestry (CRF sector 5) of the NIR. Use this documentation box to provide references to relevant sections of the NIR if any additional information and/or further details are needed to understand the content of this table.

## Table5(I)
TABLE 5 (I) SECTORAL BACKGROUND DATA FOR LAND USE, LAND-USE CHANGE AND FORESTRY |  |  | Inventory 1990
Direct N2O emissions from N fertilization(1) of Forest Land and Other |  |  | Submission 2010 v1.3
(Sheet 1 of 1) |  |  | FINLAND
GREENHOUSE GAS SOURCE AND SINK CATEGORIES | ACTIVITY DATA | IMPLIED EMISSION FACTORS | EMISSIONS (4)
Land-Use Category (2) | Total amount of fertilizer applied | N2O-N emissions per unit of fertilizer | N2O
| (Gg N/yr) | (kg N2O-N/kg N)(3) | (Gg)
Total for all Land Use Categories | 4.404 | 0.0125 | 0.086507
A. Forest Land (5) (6) | 4.404 | 0.0125 | 0.086507
1. Forest Land remaining Forest Land | 4.404 | 0.0125 | 0.086507
2. Land converted to Forest Land | IE | IE | IE
G. Other (please specify)
(1) Direct N2O emissions from fertilization are estimated using equations 3.2.17 and 3.2.18 of the IPCC good practice guidance for LULUCF based on the amounts of fertilizers applied to forest land.
(2) N2O emissions from N fertilization of cropland and grassland are reported in the Agriculture sector; therefore only Forest Land is included in this table.
(3) In the calculation of the implied emission factor, N2O emissions are converted to N2O-N by multiplying by 28/44.
(4) Emissions are reported with a positive sign.
(5) If a Party is not able to separate the fertilizer applied to forest land from that applied to agriculture, it may report all N2O emissions from fertilization in the Agriculture sector. This should be explicitly indicated in the documentation box.
(6) A Party may report aggregate estimates for all N fertilization on forest land in the category Forest Land remaining Forest Land when data are not available to report Forest Land remaining Forest Land and Land converted to Forest Land separately.
Documentation box:
Parties should provide detailed explanations on the Land Use, Land-Use Change and Forestry sector in Chapter 7: Land Use, Land-Use Change and Forestry (CRF sector 5) of the NIR. Use this documentation box to provide references to relevant sections of the NIR if any additional information and/or further details are needed to understand the content of this table.
Note on B12: Allocation per IPCC Guidelines: Total amount of N fertilizer applied to land converted to Forest land should be reported here Allocation used by Parties: Total amount of N fertilizer applied is reported in the category 5.A.1 Forest Land remaining Forest Land. Comment: Activity data is compiled for total forestry land area and it can not be divided into sub-categories forest land remaining and forest land converted
Note on D12: Allocation per IPCC Guidelines: N2O emissions from N fertilization in land converted to Forest land should be reported here Allocation used by Parties: N2O emissions from N fertilization are reported in the category 5.A.1 Forest Land remaining Forest Land. Comment: Activity data is compiled for total forestry land area and it can not be divided into sub-categories forest land remaining and forest land converted

## Table5(II)
TABLE 5 (II) SECTORAL BACKGROUND DATA FOR LAND USE, LAND-USE CHANGE AND FORESTRY | [5 empty] | Inventory 1990
Non-CO2 emissions from drainage of soils and wetlands(1) | [5 empty] | Submission 2010 v1.3
(Sheet 1 of 1) | [5 empty] | FINLAND
GREENHOUSE GAS SOURCE AND SINK CATEGORIES |  | ACTIVITY DATA | IMPLIED EMISSION FACTORS |  | EMISSIONS (5)
Land-Use Category (2) | Sub-division (3) | Area | N2O-N per area (4) | CH4 per area | N2O | CH4
|  | (kha) | (kg N2O-N/ha) | (kg CH4/ha) | (Gg)
Total all Land-Use Categories |  |  |  |  | 0.187 | 1.438
A. Forest Land (6) |  |  | NE | NE | NE | NE
Organic Soil |  | NE | NE | NE | NE | NE
Mineral Soil |  | NE | NE | NE | NE | NE
D. Wetlands |  |  | 1.8383 | 22.214 | 0.187 | 1.438
Peatland (7) |  | 64.734 | 1.8383 | 22.214 | 0.187 | 1.438
Flooded Lands (7) |  | NO | NO | NO | NO | NO
G. Other (please specify)
(1) Parties may decide not to prepare estimates for these categories contained in appendices 3a.2 and 3a.3 of the IPCC good practice guidance for LULUCF, although they may do so if they wish.
(2) N2O emissions from drained cropland and grassland soils are covered in the Agriculture tables of the CRF under Cultivation of Histosols.
(3) A Party should report further disaggregations of drained soils corresponding to the methods used. Tier 1 disaggregates soils into "nutrient rich" and "nutrient poor" areas, whereas higher-tier methods can further disaggregate into different peatland types, soil fertility or tree species.
(4) In the calculation of the implied emission factor, N2O emissions are converted to N2O-N by multiplying by 28/44.
(5) Emissions are reported with a positive sign.
(6) In table 5, these emissions will be added to 5.A.1 Forest Land remaining Forest Land.
(7) In table 5, these emissions will be added to 5.D.2 Land converted to Wetlands.
Documentation box:
Parties should provide detailed explanations on the Land Use, Land-Use Change and Forestry sector in Chapter 7: Land Use, Land-Use Change and Forestry (CRF sector 5) of the NIR. Use this documentation box to provide references to relevant sections of the NIR if any additional information and/or further details are needed to understand the content of this table.
5.D.2 Peatland:Finland reports in this category non-CO2 emissions from peat extraction areas. Emissions from drainage of other Wetlands are not reported. Description of the calculation is given in Section 7.5 Wetlands in the NIR
Note on C13: Peat extraction areas
Note on F10: Finland has decided not yet report emissions in this category. Methodolgy to estimate N2O emissions from drained peatlands is under development.
Note on F11: Finland has decided not to report emissions in this category.
Note on G10: Finland has decided not yet report emissions in this category. Methodolgy to estimate CH4 emissions from drained peatlands is under development.
Note on G11: Finland has decided not to report emissions in this category.

## Table5(III)
TABLE 5 (III) SECTORAL BACKGROUND DATA FOR LAND USE, LAND-USE CHANGE AND FORESTRY |  |  | Inventory 1990
N2O emissions from disturbance associated with land-use conversion to cropland (1) |  |  | Submission 2010 v1.3
(Sheet 1 of 1) |  |  | FINLAND
GREENHOUSE GAS SOURCE AND SINK CATEGORIES | ACTIVITY DATA | IMPLIED EMISSION FACTORS | EMISSIONS (4)
Land-Use Category (2) | Land area converted | N2O-N emissions per area converted(3) | N2O
| (kha) | (kg N2O-N/ha) | (Gg)
Total all Land-Use Categories (5) | 38.751 | 0.19626 | 0.011951
B. Cropland | 38.751 | 0.19626 | 0.011951
2. Lands converted to Cropland (6) | 38.751 | 0.19626 | 0.011951
Organic Soils | 27.26 | IE,NE,NO | IE,NE,NO
Mineral Soils | 11.491 | 0.66186 | 0.011951
2.1 Forest Land converted to Cropland | 36.207 | 0.21005 | 0.011951
Organic Soils | 25.047 | IE | IE
Mineral Soils | 11.16 | 0.68149 | 0.011951
2.2 Grassland converted to Cropland | NO | NO | NO
Organic Soils | NO | NO | NO
Mineral Soils | NO | NO | NO
2.3 Wetlands converted to Cropland (7) | 2.213 | IE,NE | IE,NE
Organic Soils | 2.213 | IE | IE
Mineral Soils | NO | NE | NE
2.5 Other Land converted to Cropland | 0.33101 | NE | NE
Organic Soils | NO | NE | NE
Mineral Soils | 0.33101 | NE | NE
G. Other (please specify)
(1) Methodologies for N2O emissions from disturbance associated with land-use conversion are based on equations 3.3.14 and 3.3.15 of the IPCC good practice guidance for LULUCF. N2O emissions from fertilization in the preceding land use and new land use should not be reported.
(2) According to the IPCC good practice guidance for LULUCF, N2O emissions from disturbance of soils are only relevant for land conversions to cropland. N2O emissions from Cropland remaining Cropland are included in the Agriculture sector of the good practice guidance. The good practice guidance provides methodologies only for mineral soils.
(3) In the calculation of the implied emission factor, N2O emissions are converted to N2O-N by multiplying by 28/44.
(4) Emissions are reported with a positive sign.
(5) Parties can separate between organic and mineral soils, if they have data available.
(6) If activity data cannot be disaggregated to all initial land uses, Parties may report some initial land uses aggregated under Other Land converted to Cropland (indicate in the documentation box what this category includes).
(7) Parties should avoid double counting with N2O emissions from drainage and from cultivation of organic soils reported in Agriculture under Cultivation of Histosols.
Documentation box:
Parties should provide detailed explanations on the Land Use, Land-Use Change and Forestry sector in Chapter 7: Land Use, Land-Use Change and Forestry (CRF Sector 5) of the NIR. Use this documentation box to provide references to relevant sections of the NIR if any additional information and/or further details are needed to understand the content of this table.
5.B.2.1 Forest Land converted to Cropland:N2O emissions from forest land converted to cropland are reported from mineral soils using the default methodology and the emissions from organic soils are included in the emissions from sector Agriculture.
Note on B11: Value is sum of Cells: B14, B17, B20, B23.
Note on D11: Value is sum of Cells: D14, D17, D20, D23.
Note on D15: Allocation per IPCC Guidelines: Emissions from organic croplands are allocated to CRF4 Allocation used by Parties: Emissions from organic croplands are allocated to CRF4 Comment: Emissions from organic croplands are allocated to CRF4
Note on D21: Allocation per IPCC Guidelines: Emissions from organic croplands are allocated to CRF4 Allocation used by Parties: Emissions from organic croplands are allocated to CRF4 Comment: Emissions from organic croplands are allocated to CRF4
Note on D22: No EF available
Note on D24: No area data available
Note on D25: No area data available

## Table5(IV)
TABLE 5 (IV) SECTORAL BACKGROUND DATA FOR LAND USE, LAND-USE CHANGE AND FORESTRY |  |  | Inventory 1990
CO2 emissions from agricultural lime application (1) |  |  | Submission 2010 v1.3
(Sheet 1 of 1) |  |  | FINLAND
GREENHOUSE GAS SOURCE AND SINK CATEGORIES | ACTIVITY DATA | IMPLIED EMISSION FACTORS | EMISSIONS (3)
Land-Use Category | Total amount of lime applied | CO2-C per unit of lime (2) | CO2
| (Mg/yr) | (Mg CO2-C /Mg) | (Gg)
Total all Land-Use Categories (4), (5), (6) | 1344769 | 0.12531 | 617.8712
B. Cropland (6) (7) | 1344769 | 0.12531 | 617.8712
Limestone CaCO3 | 630959 | 0.12 | 277.6218
Dolomite CaMg(CO3)2 | 713810 | 0.13 | 340.2494
C. Grassland (6) (8) | IE | IE | IE
Limestone CaCO3 | IE | IE | IE
Dolomite CaMg(CO3)2 | IE | IE | IE
G. Other (please specify) (6) (9)
(1) CO2 emissions from agricultural lime application are addressed in equations 3.3.6 and 3.4.11 of the IPCC good practice guidance for LULUCF.
(2) The implied emission factor is expressed in unit of carbon to faciliate comparison with published emission factors.
(3) Emissions are reported with a positive sign.
(4) If Parties are not able to separate liming application for different land-use categories, they should include liming for all land-use categories in the category 5.G Other.
(5) Parties that are able to provide data for lime application to forest land should provide this information under 5.G Other and specify in the documentation box that forest land application is included in this category.
(6) A Party may report aggregate estimates for total lime applications when data are not available for limestone and dolomite.
(7) In table 5, these CO2 emissions will be added to 5.B.1 Cropland remaining Cropland.
(8) In table 5, these CO2 emissions will be added to 5.C.1 Grassland remaining Grassland.
(9) If a Party has data broken down to limestone and dolomite at national level, it can report these data under 5.G Other.
Documentation box:
Parties should provide detailed explanations on the Land Use, Land-Use Change and Forestry sector in Chapter 7: Land Use, Land-Use Change and Forestry (CRF sector 5) of the NIR. Use this documentation box to provide references to relevant sections of the NIR if any additional information and/or further details are needed to understand the content of this table.
5.C.1 Limestone CaCO3:All emissions from liming are under Cropland.
5.C.1 Dolomite CaMg(CO3)2:All emissions from liming are under Cropland.
Note on B13: Allocation per IPCC Guidelines: All emissions from liming reported under cropland Allocation used by Parties: Comment:
Note on B14: Emissions from liming reported under cropland
Note on B15: Emissions from liming reported under cropland
Note on C13: Allocation per IPCC Guidelines: Allocation used by Parties: All emissions from liming reported under cropland Comment:
Note on D13: Allocation per IPCC Guidelines: All emissions from liming reported under cropland Allocation used by Parties: Comment:
Note on D14: Allocation per IPCC Guidelines: Emissions from liming reported under cropland Allocation used by Parties: Emissions from liming reported under cropland Comment: Emissions from liming reported under cropland
Note on D15: Allocation per IPCC Guidelines: Emissions from liming reported under cropland Allocation used by Parties: Emissions from liming reported under cropland Comment: Emissions from liming reported under cropland

## Table5(V)
TABLE 5 (V) SECTORAL BACKGROUND DATA FOR LAND USE, LAND-USE CHANGE AND FORESTRY | [8 empty] | Inventory 1990
Biomass Burning (1) | [8 empty] | Submission 2010 v1.3
(Sheet 1 of 1) | [8 empty] | FINLAND
GREENHOUSE GAS SOURCE AND SINK CATEGORIES | ACTIVITY DATA |  |  | IMPLIED EMISSION FACTOR |  |  | EMISSIONS (5)
| Description(3) | Unit | Values | CO2 | CH4 | N2O | CO2 (4) | CH4 | N2O
Land-Use Category(2) |  | (ha or kg dm) |  | (Mg/activity data unit) |  |  | (Gg)
Total for Land-Use Categories | Area burned |  | NA | NA | NA | NA | 3.8634 | 0.19326 | 0.001329
A. Forest Land | Area burned | ha | 4188 | 0.92248 | 0.046147 | 0.00031734 | 3.8634 | 0.19326 | 0.001329
1. Forest land remaining Forest Land | Area burned | ha | 4188 | 0.92248 | 0.046147 | 0.00031734 | 3.8634 | 0.19326 | 0.001329
Controlled Burning | Area burned | ha | 3754 | IE | 0.046991 | 0.00032312 | IE | 0.1764 | 0.001213
Wildfires | Area burned | ha | 434 | 8.9017 | 0.038843 | 0.00026728 | 3.8634 | 0.016858 | 0.000116
2. Land converted to Forest Land | Area burned | ha | IE | IE | IE | IE | IE | IE | IE
Controlled Burning | Area burned | ha | IE | IE | IE | IE | IE | IE | IE
Wildfires | Area burned | ha | IE | IE | IE | IE | IE | IE | IE
B. Cropland |  |  | NA | NA,NE | NA,NE | NA,NE | NA,NE | NA,NE | NA,NE
1. Cropland remaining Cropland (6) |  |  | NA | NA | NA | NA | NA | NA | NA
Controlled Burning | (specify) |  | NA | NA | NA | NA | NA | NA | NA
Wildfires | (specify) |  | NA | NA | NA | NA | NA | NA | NA
2. Land converted to Cropland |  |  | NE | NE | NE | NE | NE | NE | NE
Controlled Burning |  |  | NE | NE | NE | NE | NE | NE | NE
Wildfires |  |  | NE | NE | NE | NE | NE | NE | NE
2.1. Forest Land converted to Cropland |  |  | NE | NE | NE | NE | NE | NE | NE
Controlled Burning | (specify) |  | NE | NE | NE | NE | NE | NE | NE
Wildfires | (specify) |  | NE | NE | NE | NE | NE | NE | NE
C. Grassland | Area burned | ha | NE,NO | NE,NO | NE,NO | NE,NO | NE,NO | NE,NO | NE,NO
1. Grassland remaining grassland (7) | Area burned | ha | NE,NO | NE,NO | NE,NO | NE,NO | NE,NO | NE,NO | NE,NO
Controlled Burning | (specify) |  | NO | NO | NO | NO | NO | NO | NO
Wildfires | Area burned | ha | NE | NE | NE | NE | NE | NE | NE
2. Land converted to Grassland |  |  | NE | NE | NE | NE | NE | NE | NE
Controlled Burning |  |  | NE | NE | NE | NE | NE | NE | NE
Wildfires |  |  | NE | NE | NE | NE | NE | NE | NE
2.1. Forest Land converted to Grassland |  |  | NE | NE | NE | NE | NE | NE | NE
Controlled Burning | (specify) |  | NE | NE | NE | NE | NE | NE | NE
Wildfires | (specify) |  | NE | NE | NE | NE | NE | NE | NE
D. Wetlands | Area burned | ha | IE,NA | IE,NA | IE,NA | IE,NA | IE,NA | IE,NA | IE,NA
1. Wetlands remaining Wetlands (8) | Area burned | ha | IE,NA | IE,NA | IE,NA | IE,NA | IE,NA | IE,NA | IE,NA
Controlled Burning | Area burned | ha | NA | NA | NA | NA | NA | NA | NA
Wildfires | Area burned | ha | IE | IE | IE | IE | IE | IE | IE
2. Land converted to Wetlands | Area burned | ha | IE,NA | IE,NA | IE,NA | IE,NA | IE,NA | IE,NA | IE,NA
Controlled Burning | Area burned | ha | NA | NA | NA | NA | NA | NA | NA
Wildfires | Area burned | ha | IE | IE | IE | IE | IE | IE | IE
2.1. Forest Land converted to Wetlands | Area burned | ha | IE,NA | IE,NA | IE,NA | IE,NA | IE,NA | IE,NA | IE,NA
Controlled Burning | Area burned | ha | NA | NA | NA | NA | NA | NA | NA
Wildfires | Area burned | ha | IE | IE | IE | IE | IE | IE | IE
E. Settlements (8) | Area burned | ha | NE | NE,NA | NE,NA | NE,NA | NE,NA | NE,NA | NE,NA
F. Other Land (9) | Area burned | ha | IE | IE | IE | IE | IE | IE | IE
G. Other (please specify)
(1) Methodological guidance on burning can be found in sections 3.2.1.4 and 3.4.1.3 of the IPCC good practice guidance for LULUCF.
(2) Parties should report both controlled/prescribed burning and wildfires emissions, where appropriate, in a separate manner.
(3) For each category activity data should be selected between area burned or biomass burned. Units for area will be ha and for biomass burned kg dm. The implied emission factor will refer to the selected activity data with an automatic change in the units.
(4) If CO2 emissions from biomass burning are not already included in tables 5.A - 5.F, they should be reported here. This should be clearly documented in the documentation box and in the NIR. Double counting should be avoided. Parties that include all carbon stock changes in the carbon stock tables (5.A, 5.B, 5.C, 5.D, 5.E and 5.F), should report IE (included elsewhere) in this column.
(5) Emissions are reported with a positive sign.
(6) In-situ above-ground woody biomass burning is reported here. Agricultural residue burning is reported in the Agriculture sector.
(7) Includes only emissions from controlled biomass burning on grasslands outside the tropics (prescribed savanna burning is reported under the Agriculture sector).
(8) Parties may decide not to prepare estimates for these categories contained in appendices 3a.2, 3a.3 and 3a.4 of the IPCC good practice guidance for LULUCF, although they may do so if they wish.
(9) This land-use category is to allow the total of identified land area to match the national area.
Documentation box:
Parties should provide detailed explanations on the Land Use, Land-Use Change and Forestry sector in Chapter 7: Land Use, Land-Use Change and Forestry (CRF sector 5) of the NIR. Use this documentation box to provide references to relevant sections of the NIR if any additional information and/or further details are needed to understand the content of this table.
5.A.1 Controlled Burning:CO2 emissions from controlled burning are reported in the category 5.A.1 Forest Land remaining Forest Land/ Carbon stock change in dead organic matter. CO2 emissions are not reported in this table to avoid double counting. The method applied to estimate carbon stock change in dead organic matter (litter) add in also waste wood burned in prescribed burnings.
5.A.2 5(V) Biomass Burning:Emissions from biomass burning are reported under the category 5.A.1 Forest Land remaining Forest Land. It is not possible to divide activity data into land converted to Forest land and land remaining Forest land.
Note on B14: Allocation per IPCC Guidelines: Area of controlled burning on Lands converted to forest land should be reported here Allocation used by Parties: Area is included in the category 5.A.1 forest land remaining forest land/5(V)controlled burning. Comment: Area of controlled burnings bases on statistics compiled for total forestry land area and it can not be divided into sub-categories forest land remaining and forest land converted
Note on B15: Allocation per IPCC Guidelines: Area of wildfires on land converted to forest land should be reported here Allocation used by Parties: Area is included in the category 5.A.1 Forest land remaining forest land \5(V) Biomass burning \wildfires Comment: Area of wild fires bases on the statistics compiled for total forestry land area in Finland. It can not be devided into sub-categories forest land remaining and forest land converted
Note on B29: There are no area estimates available.
Note on B39: Allocation per IPCC Guidelines: Area of wildfires on wetlands remaining wetlands Allocation used by Parties: Area is included in the category 5.A.1 forest land remaining forest land/biomass burning/wildfires Comment: Activity data is compiled for total forestry land area including forest land, wetlands and other land.
Note on B42: Allocation per IPCC Guidelines: Area of wildfires on wetlands converted from other land use categories than forest land Allocation used by Parties: Area is included in the category 5.A.1 forest land remaining forest land/biomass burning/wildfires. Comment: Activity data is compiled for total forestry land area including forest land, wetlands and other land and included in the category 5.A.1 forest land remaining forest land/biomass burning/wildfire.
Note on B45: Allocation per IPCC Guidelines: Area of wildfires on forest land converted from wetlands. Allocation used by Parties: Wildfires are reported in the category 5.A.1 forest land remaining forest land/biomass burning/wildfires. Comment: Activity data is compiled for total forestry land area including forest land, wetlands and other land and is included in the category 5.A.1 forest land remaining forest land/biomass burning/wildfires.
Note on B46: There is no activity data for biomass burning on Settlements.
Note on B47: Allocation per IPCC Guidelines: Area of biomass burned on other land Allocation used by Parties: Area burned on Other land is included in category 5.A.1. Forest land remaining Forest land/biomass burning/wildfires. Comment: Activity data for wildfires is compiled for total forestry land including forest land, wetlands and other land and is included in category 5.A.1. Forest land remaining Forest land/biomass burning/wildfires.
Note on D14: Allocation per IPCC Guidelines: Area of controlled burning on Lands converted to forest land should be reported here Allocation used by Parties: Area is included in the category 5.A.1 forest land remaining forest land/5(V)controlled burning. Comment: Area of controlled burnings bases on statistics compiled for total forestry land area and it can not be divided into sub-categories forest land remaining and forest land converted
Note on D15: Allocation per IPCC Guidelines: Area of wildfires on land converted to forest land should be reported here Allocation used by Parties: Area is included in the category 5.A.1 Forest land remaining forest land \5(V) Biomass burning \wildfires Comment: Area of wild fires bases on the statistics compiled for total forestry land area in Finland. It can not be devided into sub-categories forest land remaining and forest land converted
Note on D29: There are no area estimates available.
Note on D39: Allocation per IPCC Guidelines: Area of wildfires on wetlands remaining wetlands Allocation used by Parties: Area is included in the category 5.A.1 forest land remaining forest land/biomass burning/wildfires Comment: Activity data is compiled for total forestry land area including forest land, wetlands and other land.
Note on D42: Allocation per IPCC Guidelines: Area of wildfires on wetlands converted from other land use categories than forest land Allocation used by Parties: Area is included in the category 5.A.1 forest land remaining forest land/biomass burning/wildfires. Comment: Activity data is compiled for total forestry land area including forest land, wetlands and other land and included in the category 5.A.1 forest land remaining forest land/biomass burning/wildfire.
Note on D45: Allocation per IPCC Guidelines: Area of wildfires on forest land converted from wetlands. Allocation used by Parties: Wildfires are reported in the category 5.A.1 forest land remaining forest land/biomass burning/wildfires. Comment: Activity data is compiled for total forestry land area including forest land, wetlands and other land and is included in the category 5.A.1 forest land remaining forest land/biomass burning/wildfires.
Note on D46: There is no activity data for biomass burning on Settlements.
Note on D47: Allocation per IPCC Guidelines: Area of biomass burned on other land Allocation used by Parties: Area burned on Other land is included in category 5.A.1. Forest land remaining Forest land/biomass burning/wildfires. Comment: Activity data for wildfires is compiled for total forestry land including forest land, wetlands and other land and is included in category 5.A.1. Forest land remaining Forest land/biomass burning/wildfires.
Note on H11: Allocation per IPCC Guidelines: CO2 emission in controlled burning in Forest Land remaining Forest land should be reported here. Allocation used by Parties: CO2 emission in controlled burning is included in carbon stock change in dead organic matter (category 5.A.1) Comment: Cutting waste is counted in litter. To avoid double counting CO2 emissins is not reported here.
Note on H14: Allocation per IPCC Guidelines: CO2 emissions from controlled burning on Lands converted to forest land should be reported here Allocation used by Parties: CO2 emissions are reported in the category 5.A.1 forest land remaining forest land/carbon stock changes. Comment: Activity data is compiled for total forest land area and it can not be divide into sub-categories Forest land remaining and forest land converted. CO2 emission due to the losses in tree biomass is inbuilt the method how carbon stock lossess is estimated for forest land. Further, cutting waste is included in litter and thus, reported as carbon stock change in DOM.
Note on H15: Allocation per IPCC Guidelines: Emissions from wildfires on Lands converted to forest land Allocation used by Parties: Emissions are reported under category 5.A.1 forest land remaining forest land. Comment: Area of wild fires bases on the statistics compiled for total forestry land area in Finland. It can not be devided into sub-categories forest land remaining and forest land converted
Note on H21: Only small-scale burning is occurring in Finland and there are no area estimates available.
Note on H22: No area estimates available
Note on H24: No activity data available
Note on H25: No activity data available
Note on H29: There are no area estimates available.
Note on H32: No area data available
Note on H34: No activity data available
Note on H35: No activity data available
Note on H39: Allocation per IPCC Guidelines: Emissions from wildfires on wetlands remaining wetlands Allocation used by Parties: Emissions of this category are reported in the category 5.A.1 forest land remaining forest land Comment: Activity data is compiled for total forestry land area including forest land, wetlands and other land.
Note on H42: Allocation per IPCC Guidelines: Emissions from wildfires on wetlands converted from other land use categories than forest land Allocation used by Parties: Emissions form this category are reported in the category 5.A.1 forest land remaining forest land/biomass burning/wildfires. Comment: Activity data is compiled for total forestry land area including forest land, wetlands and other land and included in the category 5.A.1 forest land remaining forest land/biomass burning/wildfire.
Note on H45: Allocation per IPCC Guidelines: Emissions from wildfires on wetlands converted from forest land. Allocation used by Parties: Emissions form this category are reported in the category 5.A.1 forest land remaining forest land/biomass burning/wildfires Comment: Activity data is compiled for total forestry land area including forest land, wetlands and other land and is included in the category 5.A.1 forest land remaining forest land/biomass burning/wildfires.
Note on H46: There is no activity data for biomass burnings on Settlements
Note on H47: Allocation per IPCC Guidelines: Emissions from biomass burning on other land Allocation used by Parties: Emissions of wildfires on other land are reported under category 5.A.1 Forest Land remaining Forest Land/Wildfires. Comment: Activity data for wildfires is compiled for total forestry land including forest land, wetlands and other land and is included in category 5.A.1. Forest land remaining Forest land/biomass burning/wildfires.
Note on I14: Allocation per IPCC Guidelines: Emissions from controlled burning on lands converted to forest land should be reported here Allocation used by Parties: Emissions are reported in the category 5.A.1 forest land remaining forest land. Comment: Activity data is compiled for total forest land area and it can not be divided into sub-categories forest land remaining and forest land converted.
Note on I15: Allocation per IPCC Guidelines: Emissions from wildfires on Lands converted to forest land Allocation used by Parties: Emissions are reported under category 5.A.1 forest land remaining forest land. Comment: Area of wild fires bases on the statistics compiled for total forestry land area in Finland. It can not be devided into sub-categories forest land remaining and forest land converted
Note on I21: Only small-scale burning is occurring in Finland and there are no area estimates available.
Note on I22: No area estimates available
Note on I24: No activity data available
Note on I25: No activity data available
Note on I29: There are no area estimates available.
Note on I32: No area data available
Note on I34: No activity data available
Note on I35: No activity data available
Note on I39: Allocation per IPCC Guidelines: Emissions from wildfires on wetlands remaining wetlands Allocation used by Parties: Emissions of this category are reported in the category 5.A.1 forest land remaining forest land Comment: Activity data is compiled for total forestry land area including forest land, wetlands and other land.
Note on I42: Allocation per IPCC Guidelines: Emissions of wildfires on wetlands are reported under category 5.A.1 Forest Land remaining Forest Land/Wildfires. Allocation used by Parties: Emissions of wildfires on wetlands are reported under category 5.A.1 Forest Land remaining Forest Land/Wildfires. Comment: Emissions of wildfires on wetlands are reported under category 5.A.1 Forest Land remaining Forest Land/Wildfires.
Note on I45: Allocation per IPCC Guidelines: Emissions from wildfires on wetlands converted from forest land. Allocation used by Parties: Emissions form this category are reported in the category 5.A.1 forest land remaining forest land/biomass burning/wildfires Comment: Activity data is compiled for total forestry land area including forest land, wetlands and other land and is included in the category 5.A.1 forest land remaining forest land/biomass burning/wildfires.
Note on I46: There is no activity data for biomass burnings on Settlements
Note on I47: Allocation per IPCC Guidelines: Emissions from biomass burning on other land Allocation used by Parties: Emissions of wildfires on other land are reported under category 5.A.1 Forest Land remaining Forest Land/Wildfires. Comment: Activity data for wildfires is compiled for total forestry land including forest land, wetlands and other land and is included in category 5.A.1. Forest land remaining Forest land/biomass burning/wildfires.
Note on J14: Allocation per IPCC Guidelines: Emissions from controlled burning on forest land converted from other land use categories. Allocation used by Parties: Emissions are reported in the category 5.A.1 forest land remaining forest land. Comment: Activity data is compiled for total forest land area and it can not be divided into sub-categories forest land remaining and forest land converted.
Note on J15: Allocation per IPCC Guidelines: Emissions from wildfires on Lands converted to forest land Allocation used by Parties: Emissions are reported under category 5.A.1 forest land remaining forest land. Comment: Area of wild fires bases on the statistics compiled for total forestry land area in Finland. It can not be devided into sub-categories forest land remaining and forest land converted
Note on J21: Only small-scale burning is occurring in Finland and there are no area estimates available.
Note on J22: No area estimates available
Note on J24: No activity data available
Note on J25: No activity data available
Note on J29: There are no area estimates available.
Note on J32: No area data available
Note on J34: No activity data available
Note on J35: No activity data available
Note on J39: Allocation per IPCC Guidelines: Emissions from wildfires on wetlands remaining wetlands Allocation used by Parties: Emissions of this category are reported in the category 5.A.1 forest land remaining forest land Comment: Activity data is compiled for total forestry land area including forest land, wetlands and other land.
Note on J42: Allocation per IPCC Guidelines: Emissions of wildfires on wetlands are reported under category 5.A.1 Forest Land remaining Forest Land/Wildfires. Allocation used by Parties: Emissions of wildfires on wetlands are reported under category 5.A.1 Forest Land remaining Forest Land/Wildfires. Comment: Emissions of wildfires on wetlands are reported under category 5.A.1 Forest Land remaining Forest Land/Wildfires.
Note on J45: Allocation per IPCC Guidelines: Emissions from wildfires on wetlands converted from forest land. Allocation used by Parties: Emissions form this category are reported in the category 5.A.1 forest land remaining forest land/biomass burning/wildfires Comment: Activity data is compiled for total forestry land area including forest land, wetlands and other land and is included in the category 5.A.1 forest land remaining forest land/biomass burning/wildfires.
Note on J46: There is no activity data for biomass burnings on Settlements
Note on J47: Allocation per IPCC Guidelines: Emissions from biomass burning on other land Allocation used by Parties: Emissions of wildfires on other land are reported under category 5.A.1 Forest Land remaining Forest Land/Wildfires. Comment: Activity data for wildfires is compiled for total forestry land including forest land, wetlands and other land and is included in category 5.A.1. Forest land remaining Forest land/biomass burning/wildfires.

## Table6
TABLE 6 SECTORAL REPORT FOR WASTE | [6 empty] | Inventory 1990
(Sheet 1 of 1) | [6 empty] | Submission 2010 v1.3
FINLAND
GREENHOUSE GAS SOURCE AND SINK CATEGORIES | CO2(1) | CH4 | N2O | NOx | CO | NMVOC | SO2
(Gg)
Total Waste | IE,NO | 181.4471 | 0.52971 | IE,NO | IE,NO | 0.53834 | IE,NO
A. Solid Waste Disposal on Land | NO | 173.11 |  | NO | NO | 0.23387
1. Managed Waste Disposal on Land | NO | 99.4434 |  | NO | NO | 0.13435
2. Unmanaged Waste Disposal Sites | NO | IE,NO |  | NO | NO | IE
3. Other (as specified in table 6.A) | NO | 73.6666 |  | NO | NO | 0.099522
Construction and Demolition Waste | NO | 21.096 |  | NO | NO | 0.0285
Industrial Sludge (d.m.) | NO | 25.2369 |  | NO | NO | 0.034094
Industrial Solid Waste | NO | 20.3503 |  | NO | NO | 0.027493
Municipal Sludge (d.m.) | NO | 6.9834 |  | NO | NO | 0.0094344
Other non-specified | NO | NO |  | NO | NO | NO
B. Waste Water Handling |  | 7.3108 | 0.46381 | NO | NO | 0.28742
1. Industrial Wastewater |  | 1.0583 | NE | NO | NO | 0.15984
2. Domestic and Commercial Waste Water |  | 6.2524 | 0.33978 | NO | NO | 0.12757
3. Other (as specified in table 6.B) |  | NO | 0.12402 | NO | NO | NO
N input from Fish Farming |  | NO | 0.026714 | NO | NO | NO
N input from Industrial Wastewater |  | NO | 0.09731 | NO | NO | NO
Other non-specified |  | NO | NO | NO | NO | NO
C. Waste Incineration | IE | IE | IE | IE | IE | IE | IE
D. Other (please specify) | NO | 1.0264 | 0.065902 | NO | NO | 0.017054 | NO
Compost production | NO | 1.0264 | 0.065902 | NO | NO | 0.017054 | NO
Other non-specified | NO | NO | NO | NO | NO | NO | NO
(1) CO2 emissions from source categories Solid waste disposal on land and Waste incineration should only be included if they derive from non-biological or inorganic waste sources.
Documentation box: • Parties should provide detailed explanations on the waste sector in Chapter 8: Waste (CRF sector 6) of the NIR. Use this documentation box to provide references to relevant sections of the NIR if any additional information and/or further details are needed to understand the content of this table.
• If estimates are reported under "6.D Other", use this documentation box to provide information regarding activities covered under this category and to provide reference to the section in the NIR where background information can be found.
Note on E24: Allocation per IPCC Guidelines: Waste sector Allocation used by Parties: Energy sector Comment: Waste incineration without energy recovery is nearly zero and it is included in the calculations of the energy sector
Note on F24: Allocation per IPCC Guidelines: Waste sector Allocation used by Parties: Energy sector Comment: Waste incineration without energy recovery is nearly zero and it is included in the calculations of the energy sector
Note on G24: Allocation per IPCC Guidelines: Waste sector Allocation used by Parties: Energy sector Comment: Waste incineration without energy recovery is nearly zero and it is included in the calculations of the energy sector
Note on H24: Allocation per IPCC Guidelines: Waste sector Allocation used by Parties: Energy sector Comment: Waste incineration without energy recovery is nearly zero and it is included in the calculations of the energy sector

## Table6.A,C
TABLE 6.A SECTORAL BACKGROUND DATA FOR WASTE | [9 empty] | Inventory 1990
Solid Waste Disposal | [9 empty] | Submission 2010 v1.3
(Sheet 1 of 1) | [9 empty] | FINLAND
Additional information
GREENHOUSE GAS SOURCE AND | ACTIVITY DATA AND OTHER RELATED INFORMATION |  |  | IMPLIED EMISSION FACTOR |  | EMISSIONS |  |  | Description | Value
SINK CATEGORIES | [8 empty] | Total population (1000s)(a) | 4986.4305
| Annual MSW at the SWDS | MCF | DOC degraded | CH4 (1) | CO2 | CH4 |  | CO2(4) | Urban population (1000s)(a) | 3649.444
[6 empty] | Emissions (2) | Recovery (3) |  | Waste generation rate (kg/capita/day) | 1.5505
| (Gg) |  | % | (t /t MSW) |  | (Gg) |  |  | Fraction of MSW disposed to SWDS | 0.85046
1 Managed Waste Disposal on Land | 2400 | 0.982 | 8.7976 | 0.041435 | NO | 99.4434 | NO | NO | Fraction of DOC in MSW | 0.17595
2 Unmanaged Waste Disposal Sites | IE | 0.4 | 9.1905 | IE,NO | NO | IE,NO | NO | NO | CH4 oxidation factor (b) | 0.1
a. Deep (>5 m) | NO | NA | NA | NO | NO | NO | NO | NO | CH4 fraction in landfill gas | 0.5
b. Shallow (<5 m) | IE | 0.4 | 9.8731 | IE | NO | IE | NO | NO | CH4 generation rate constant (k) (c) | 0.06
3 Other (please specify) | [5 empty] | 73.6666 | NO | NO | Time lag considered (yr) (c) | NO
Construction and Demolition Waste | 1262.4 | 0.982 | 5.292 | 0.016711 | NO | 21.096 | NO | NO
Industrial Sludge (d.m.) | 337.1175 | 0.982 | 15.3151 | 0.074861 | NO | 25.2369 | NO | NO
Industrial Solid Waste | 2134.8386 | 0.982 | 2.8436 | 0.0095325 | NO | 20.3503 | NO | NO
Municipal Sludge (d.m.) | 47.2756 | 0.982 | 25 | 0.14772 | NO | 6.9834 | NO | NO | (a) Specify whether total or urban population is used and the
Other non-specified | NO | NA | NA | NO | NO | NO | NO | NO | rationale for doing so.
(b) See IPCC Guidelines (Volume 3. Reference Manual, p. 6.9).
Note: MSW - Municipal Solid Waste, SWDS - Solid Waste Disposal Site, MCF - Methane Correction Factor, DOC - Degradable Organic Carbon (IPCC Guidelines (Volume 3. Reference Manual, section 6.2.4)). | [8 empty] | (c) Only for Parties using Tier 2 methods.
MSW includes household waste, yard/garden waste, commercial/market waste and organic industrial solid waste. MSW should not include inorganic industrial waste such as construction or demolition materials.
(1) The CH4 implied emission factor (IEF) is calculated on the basis of gross CH4 emissions, as follows: IEF = (CH4 emissions + CH4 recovered)/annual MSW at the SWDS.
(2) Actual emissions (after recovery).
(3) CH4 recovered and flared or utilized.
(4) Under Solid Waste Disposal, CO2 emissions should be reported only when the disposed waste is combusted at the disposal site as a management practice. CO2 emissions from non-biogenic wastes are included in the total emissions, whereas the CO2 emissions from biogenic wastes are not included in the total emissions.
TABLE 6.C SECTORAL BACKGROUND DATA FOR WASTE
Waste Incineration
(Sheet 1 of 1)
GREENHOUSE GAS SOURCE AND | ACTIVITY DATA | IMPLIED EMISSION FACTOR |  |  | EMISSIONS
SINK CATEGORIES | Amount of incinerated wastes
|  | CO2 | CH4 | N2O | CO2 (1) | CH4 | N2O
| (Gg) | (kg/t waste) |  |  | (Gg)
Waste Incineration | 54.6142 |  |  |  | IE | IE | IE
a. Biogenic (1) | 54.6142 | IE | IE | IE | IE | IE | IE
b. Other (non-biogenic - please specify) (1), (2) | IE |  |  |  | IE | IE | IE
Other non-specified | IE | IE | IE | IE | IE | IE | IE
(1) Under Solid Waste Disposal, CO2 emissions should be reported only when the disposed waste is combusted at the disposal site as a management practice. CO2 emissions from non-biogenic wastes are included in the total emissions, while the CO2 emissions from biogenic wastes are not included in the total emissions.
(2) Enter under this source category all types of non-biogenic wastes, such as plastics.
Note: Only emissions from waste incineration without energy recovery are to be reported in the Waste sector. Emissions from incineration with energy recovery are to be reported in the Energy sector, as Other Fuels (see IPCC good practice guidance, page 5.23).
Documentation box:
• Parties should provide detailed explanations on the waste sector in Chapter 8: Waste (CRF sector 6) of the NIR. Use this documentation box to provide references to relevant sections of the NIR if any additional information and/or further details are needed to understand the content of this table.
• Parties that use country-specific models should provide a reference in the documentation box to the relevant section in the NIR where these models are described, and fill in only the relevant cells of tables 6.A and 6.C.
• Provide a reference to the relevant section in the NIR, in particular with regard to:
(a) A population size (total or urban population) used in the calculations and the rationale for doing so;
(b) The composition of landfilled waste;
(c) In relation to the amount of incinerated wastes (specify whether the reported data relate to wet or dry matter).
6.A.3 Industrial Solid Waste/1990:2.802110513514617E-2
Note on B14: Allocation per IPCC Guidelines: Unmanaged Waste Disposal Site Allocation used by Parties: Managed Waste Disposal on Land Comment: Unmanaged waste disposal sites are taken into account by Methane conversation factor (under 1.0) in Managed Waste Disposal on Land
Note on B42: Allocation per IPCC Guidelines: Non-biogenic Allocation used by Parties: Biogenic Comment: Biogenic waste amounts (Gg) include both biogenic and non-biogenic wastes. Separation of these is made in the energy sector by their energy content (TJ).
Note on F40: Allocation per IPCC Guidelines: Waste sector Allocation used by Parties: Energy sector Comment: Waste incineration without energy recovery is nearly zero and it is included in the calculations of the energy sector
Note on F42: Allocation per IPCC Guidelines: Waste sector Allocation used by Parties: Energy sector Comment: Waste incineration without energy recovery is nearly zero and it is included in the calculations of the energy sector
Note on G14: Allocation per IPCC Guidelines: Unmanaged Waste Disposal Site Allocation used by Parties: Managed Waste Disposal on Land Comment: Unmanaged waste disposal sites are taken into account by Methane conversation factor (under 1.0) in Managed Waste Disposal on Land
Note on G40: Allocation per IPCC Guidelines: Waste sector Allocation used by Parties: Energy sector Comment: Waste inceneration without energy recovery is nearly zero and it is included in the calculations of the energy sector
Note on G42: Allocation per IPCC Guidelines: Waste sector Allocation used by Parties: Energy sector Comment: Waste incineration without energy recovery is nearly zero and it is included in the calculations of the energy sector
Note on H40: Allocation per IPCC Guidelines: Waste sector Allocation used by Parties: Energy sector Comment: Waste incineration without energy recovery is nearly zero and it is included in the calculations of the energy sector
Note on H42: Allocation per IPCC Guidelines: Waste sector Allocation used by Parties: Energy sector Comment: Waste incineration without energy recovery is nearly zero and it is included in the calculations of the energy sector
Note on L14: Values 0.185, 0.1 and 0.03 have been used, also.

## Table6.Bs1
TABLE 6.B SECTORAL BACKGROUND DATA FOR WASTE | [6 empty] | Inventory 1990
Waste Water Handling | [6 empty] | Submission 2010 v1.3
(Sheet 1 of 2) | [6 empty] | FINLAND
GREENHOUSE GAS SOURCE AND SINK CATEGORIES | ACTIVITY DATA AND RELATED INFORMATION(1) |  | IMPLIED EMISSION FACTOR |  | EMISSIONS
| Total organic product |  | CH4 (2) | N2O(3) | CH4 |  | N2O (3)
[5 empty] | Emissions (4) | Recovery (5)
| (Gg DC(1)/yr) |  | (kg/kg DC) |  | (Gg)
1. Industrial Waste Water |  |  |  |  | 1.0583 | 1.332 | NE
a. Waste Water | 846.6699 |  | 0.0028233 | NA | 1.0583 | 1.332 | NE
b. Sludge | IE |  | IE | NO | IE | IE | NE
2. Domestic and Commercial Wastewater |  |  |  |  | 6.2524 | 8.9667 | 0.33978
a. Waste Water | 126.6525 |  | 0.12016 | NA | 6.2524 | 8.9667 | NE
b. Sludge | IE |  | IE | NA | IE | IE | NE
3. Other (please specify)(6) |  |  |  |  | NO | NO | 0.12402
N input from Fish Farming |  |  |  |  | NO | NO | 0.026714
a. Waste Water | NA |  | NO | NA | NO | NO | 0.026714
b. Sludge(6) | NA |  | NO | NA | NO | NO | NO
N input from Industrial Wastewater |  |  |  |  | NO | NO | 0.09731
a. Waste Water | NA |  | NO | NA | NO | NO | 0.09731
b. Sludge(6) | NA |  | NO | NA | NO | NO | NO
Other non-specified |  |  |  |  | NO | NO | NO
a. Waste Water | NO |  | NO | NO | NO | NO | NO
b. Sludge(6) | NO |  | NO | NO | NO | NO | NO
GREENHOUSE GAS SOURCE AND SINK CATEGORIES | ACTIVITY DATA AND OTHER RELATED INFORMATION |  |  | IMPLIED EMISSION FACTOR |  | EMISSIONS
| Population | Protein consumption | N fraction | N2O |  | N2O
| (1000s) | (kg/person/yr) | (kg N/kg protein) | (kg N2O-N/kg sewage N produced) |  | (Gg)
N2O from human sewage (3) | 4986.4305 | 36.6095 | 0.16 | 0.0074029 |  | 0.33978
(1) DC - degradable organic component. DC indicators are COD (Chemical Oxygen Demand) for industrial waste water and BOD (Biochemical Oxygen Demand) for Domestic/Commercial waste water/sludge (IPCC Guidelines (Volume 3. Reference Manual, pp. 6.14, 6.18)).
(2) The CH4 implied emission factor (IEF) is calculated on the basis of gross CH4 emissions, as follows: IEF = (CH4 emissions + CH4 recovered or flared) / total organic product.
(3) Parties using methods other than those from the IPCC for estimating N2O emissions from human sewage or waste-water treatment should provide aggregate data in this table.
(4) Actual emissions (after recovery).
(5) CH4 recovered and flared or utilized.
(6) Use the cells below to specify each activity covered under "6.B.3 Other". Note that under each reported activity, data for waste water and sludge are to be reported separately.
Documentation box:
• Parties should provide detailed explanations on the Waste sector in Chapter 8: Waste (CRF sector 6) of the NIR. Use this documentation box to provide references to relevant sections of the NIR if any additional information and/or further details are needed to understand the content of this table.
• Regarding the estimates for N2O from human sewage, specify whether total or urban population is used in the calculations and the rationale for doing so. Provide explanation in the documentation box.
• Parties using methods other than those from the IPCC for estimating N2O emissions from human sewage or waste-water treatment should provide, in the NIR, corresponding information on methods, activity data and emission factors used, and should provide a reference to the relevant section of the NIR in this documentation box.
Note on B12: Allocation per IPCC Guidelines: Sludge Allocation used by Parties: Wastewater Comment: Total organic product from wastewater include both wastewater and sludge handling
Note on B15: Allocation per IPCC Guidelines: Sudge Allocation used by Parties: Wastewater Comment: Total organic product from wastewater include both wastewater and sludge handling
Note on F12: Allocation per IPCC Guidelines: Sludge Allocation used by Parties: Wastewater Comment: CH4 emissions from wastewater include both wastewater and sludge handling
Note on F15: Allocation per IPCC Guidelines: Sludge Allocation used by Parties: Wastewater Comment: CH4 emissions from wastewater include both wastewater and sludge handling
Note on G12: Allocation per IPCC Guidelines: Sludge Allocation used by Parties: Wastewater Comment: Recovery from wastewater include both wastewater and sludge handling
Note on G15: Allocation per IPCC Guidelines: Sludge Allocation used by Parties: Wastewater Comment: Recovery from wastewater include both wastewater and sludge handling
Note on H11: No IPCC instructions.
Note on H12: No IPCC instructions.
Note on H14: No IPCC instructions
Note on H15: No IPCC Instructions

## Table6.Bs2
TABLE 6.B SECTORAL BACKGROUND DATA FOR WASTE |  |  |  | Inventory 1990
Waste Water Handling |  |  |  | Submission 2010 v1.3
(Sheet 2 of 2) |  |  |  | FINLAND
Additional information
| Domestic | Industrial
Total waste water (m3): | 685333010.2 | 1477023570
Treated waste water (%): | 100 | 100
Waste-water streams: | Waste-water output |  | DC
| (m3) |  | (kg COD/m3)
Industrial waste water | 1477023570 |  | 0.57323
Iron and steel | 196906442.8 |  | 0.00045655
Non-ferrous | IE |  | IE
Fertilizers | IE |  | IE
Food and beverage | 7012627 |  | 0.30153
Paper and pulp | 902653272.2 |  | 0.89773
Organic chemicals | 313032103.6 |  | 0.066863
Other (please specify) | 48325371.02 |  | 0.073709
Chemical
Dairy Processing
Electricity, steam, water production
Fuels
Iron and steel | IE |  | IE
Leather and Skins
Leather industry
Machinery and equipment
Meat industry
Mining and quarrying
Other agricultural
Poultry
Rubber
Textile
Wood and wood production | 9093753 |  | 1.059
Wool Scouring
DC (kg BOD/1000 person/yr)
Domestic and Commercial | 25954.6909
Other (please specify)
N input from Fish Farming | NA
N input from Industrial Wastewater | NA
Other non-specified | NA
Handling systems: | Industrial waste water treated | Industrial sludge treated | Domestic waste water treated | Domestic sludge treated
| (%) | (%) | (%) | (%)
Aerobic | 99 | 100 | 100 | 57.7837
Anaerobic | 1 | 0 | 0 | 42.2163
Other (please specify) | 0 | 0 | 0 | 0
Note on B14: Allocation per IPCC Guidelines: Non-ferrous Allocation used by Parties: Iron and steel Comment: Initial data grouping
Note on B15: Allocation per IPCC Guidelines: Fertilizers Allocation used by Parties: Organic chemicals Comment: Initial data grouping
Note on B24: Allocation per IPCC Guidelines: Iron and steel Allocation used by Parties: Iron and steel Comment: Double entry. Iron and steel is twice in the program.
Note on D14: Allocation per IPCC Guidelines: Non-ferrous Allocation used by Parties: Iron and steel Comment: Initial data grouping
Note on D15: Allocation per IPCC Guidelines: Fertilizers Allocation used by Parties: Organic chemicals Comment: Initial data grouping
Note on D24: Allocation per IPCC Guidelines: Iron and steel Allocation used by Parties: Iron and steel Comment: Double entry. Iron and steel is twice in the program.

## Summary1.As1
SUMMARY 1.A SUMMARY REPORT FOR NATIONAL GREENHOUSE GAS INVENTORIES (IPCC TABLE 7A) | [13 empty] | Inventory 1990
(Sheet 1 of 3) | [13 empty] | Submission 2010 v1.3
FINLAND
GREENHOUSE GAS SOURCE AND |  | Net CO2 | CH4 | N2O | HFCs(1) |  | PFCs(1) |  | SF6 |  | NOx | CO | NMVOC | SO2
SINK CATEGORIES |  | emissions/removals |  |  | P | A | P | A | P | A
|  | (Gg) |  |  | CO2 equivalent (Gg) |  |  |  | (Gg)
Total National Emissions and Removals |  | 40515.7318 | 300.896 | 24.0074 | 0.103 | 0.0177 | 0.105 | 0.07 | 0.014922 | 0.003949 | 295.3119 | 709.5019 | 229.184 | 248.7244
1. Energy |  | 53192.6869 | 15.1339 | 3.2476 | [6 empty] | 294.191 | 705.9274 | 153.1268 | 186.8356
A. Fuel Combustion | Reference Approach (2) | 54367.0627
| Sectoral Approach (2) | 52973.8354 | 14.5988 | 3.2375 | [6 empty] | 293.9814 | 705.8265 | 120.5818 | 186.8356
1. Energy Industries |  | 19057.374 | 0.39424 | 0.39279 | [6 empty] | 60.1175 | 4.4271 | 0.38754 | 76.477
2. Manufacturing Industries and Construction |  | 13171.5641 | 0.60949 | 0.55549 | [6 empty] | 48.2058 | 41.1586 | 2.4469 | 78.0815
3. Transport |  | 12517.1069 | 4.7327 | 0.56111 | [6 empty] | 155.8647 | 543.1565 | 86.655 | 7.6791
4. Other Sectors |  | 7040.3193 | 8.7269 | 0.28017 | [6 empty] | 27.5311 | 115.0648 | 30.9317 | 20.7664
5. Other |  | 1187.4712 | 0.13549 | 1.4479 | [6 empty] | 2.2623 | 2.0195 | 0.16054 | 3.8316
B. Fugitive Emissions from Fuels |  | 218.8514 | 0.53504 | 0.010089 | [6 empty] | 0.20965 | 0.10089 | 32.545 | 5.33e-06
1. Solid Fuels |  | NO | NO | NO | [6 empty] | NO | NO | NO | NO
2. Oil and Natural Gas |  | 218.8514 | 0.53504 | 0.010089 | [6 empty] | 0.20965 | 0.10089 | 32.545 | 5.33e-06
2. Industrial Processes |  | 3315.2708 | 0.2435 | 5.341 | 0.103 | 0.0177 | 0.105 | 0.07 | 0.014922 | 0.003949 | 1.0086 | IE,NA,NO | 22.6288 | 61.8888
A. Mineral Products |  | 1254.3058 | NO | NO | [6 empty] | NO | NO | 7.16 | 0.87653
B. Chemical Industry |  | 125.3453 | NO | 5.341 | NO | NO | NO | NO | NO | NO | 0.89936 | NO | 8.32 | 30.6834
C. Metal Production |  | 1935.6196 | 0.2435 | NO |  |  |  | NO |  | NO | 0.10793 | IE,NO | 1.1788 | 7.7578
D. Other Production (3) |  | NO | [8 empty] | 0.00133 | NO | 5.97 | 22.5711
E. Production of Halocarbons and SF6 | [5 empty] | NA,NO |  | NA,NO |  | NA,NO
F. Consumption of Halocarbons and SF6 |  |  |  |  | 0.103 | 0.0177 | 0.105 | 0.07 | 0.014922 | 0.003949
G. Other |  | NA | NA | NA | NA | NA | NA | NA | NA | NA | NA | NA | NA | NA
Note: A = Actual emissions based on Tier 2 approach of the IPCC Guidelines.
P = Potential emissions based on Tier 1 approach of the IPCC Guidelines.
Note: All footnotes for this table are given at the end of the table on sheet 3.

## Summary1.As2
SUMMARY 1.A SUMMARY REPORT FOR NATIONAL GREENHOUSE GAS INVENTORIES (IPCC TABLE 7A) | [13 empty] | Inventory 1990
(Sheet 2 of 3) | [13 empty] | Submission 2010 v1.3
FINLAND
GREENHOUSE GAS SOURCE AND | Net CO2 |  | CH4 | N2O | HFCs (1) |  | PFCs(1) |  | SF6 |  | NOx | CO | NMVOC | SO2
SINK CATEGORIES | emissions/removals |  |  |  | P | A | P | A | P | A
| (Gg) |  |  |  | CO2 equivalent (Gg) |  |  |  | (Gg)
3. Solvent and Other Product Use |  | 116.37 |  | 0.2 | [6 empty] | NO | NO | 52.89 | NO
4. Agriculture |  |  | 102.4403 | 14.4023 | [6 empty] | 0.064184 | 1.8835 | NA,NE,NO | NO
A. Enteric Fermentation |  |  | 91.3792
B. Manure Management |  |  | 10.9714 | 1.5805 | [8 empty] | NA,NE,NO
C. Rice Cultivation |  |  | NO | [9 empty] | NO
D. Agricultural Soils(4) |  |  | NE | 12.8201 | [8 empty] | NE,NO
E. Prescribed Burning of Savannas |  |  | NO | NO | [6 empty] | NO | NO | NO
F. Field Burning of Agricultural Residues |  |  | 0.089689 | 0.0017758 | [6 empty] | 0.064184 | 1.8835 | NE,NO
G. Other |  |  | NO | NO | [6 empty] | NO | NO | NO | NO
5. Land Use, Land-Use Change and Forestry | (5) | -16108.5959 | 1.6313 | 0.28679 | [6 empty] | 0.048022 | 1.691 | NE | NE
A. Forest Land | (5) | -21601.2889 | 0.19326 | 0.087836 | [6 empty] | 0.048022 | 1.691 | NE
B. Cropland | (5) | 5780.1034 | NA,NE | 0.011951 | [6 empty] | NE | NE | NE
C. Grassland | (5) | -264.1601 | NE,NO | NE,NO | [6 empty] | NE | NE | NE
D. Wetlands | (5) | 922.3867 | 1.438 | 0.187 | [6 empty] | IE | IE | NE
E. Settlements | (5) | IE,NA,NE | NA,NE | NA,NE | [6 empty] | NA | NA | NE
F. Other Land | (5) | IE,NA,NO | IE,NA | IE,NA | [6 empty] | NA | NA | NE
G. Other | (5) | -945.637 | NE | NE | [6 empty] | NE | NE | NE | NE
6. Waste |  | IE,NO | 181.4471 | 0.52971 | [6 empty] | IE,NO | IE,NO | 0.53834 | IE,NO
A. Solid Waste Disposal on Land | (6) | NO | 173.11 | [7 empty] | NO | NO | 0.23387
B. Waste-water Handling |  |  | 7.3108 | 0.46381 | [6 empty] | NO | NO | 0.28742
C. Waste Incineration | (6) | IE | IE | IE | [6 empty] | IE | IE | IE | IE
D. Other |  | NO | 1.0264 | 0.065902 | [6 empty] | NO | NO | 0.017054 | NO
7. Other (please specify)(7) |  | NA | NA | NA | NA | NA | NA | NA | NA | NA | NA | NA | NA | NA
Note: All footnotes for this table are given at the end of the table on sheet 3.
Note on N28: Allocation per IPCC Guidelines: Waste sector Allocation used by Parties: Energy sector Comment: Waste incineration without energy recovery is nearly zero and it is included in the calculations of the energy sector
Note on O28: Allocation per IPCC Guidelines: Waste sector Allocation used by Parties: Energy sector Comment: Waste incineration without energy recovery is nearly zero and it is included in the calculations of the energy sector
Note on P28: Allocation per IPCC Guidelines: Waste sector Allocation used by Parties: Energy sector Comment: Waste incineration without energy recovery is nearly zero and it is included in the calculations of the energy sector
Note on Q28: Allocation per IPCC Guidelines: Waste sector Allocation used by Parties: Energy sector Comment: Waste incineration without energy recovery is nearly zero and it is included in the calculations of the energy sector

## Summary1.As3
SUMMARY 1.A SUMMARY REPORT FOR NATIONAL GREENHOUSE GAS INVENTORIES (IPCC TABLE 7A) | [12 empty] | Inventory 1990
(Sheet 3 of 3) | [12 empty] | Submission 2010 v1.3
FINLAND
GREENHOUSE GAS SOURCE AND | Net CO2 | CH4 | N2O | HFCs |  | PFCs |  | SF6 |  | NOx | CO | NMVOC | SO2
SINK CATEGORIES | emissions/removals |  |  | P | A | P | A | P | A
| (Gg) |  |  | CO2 equivalent (Gg) |  |  |  | (Gg)
Memo Items: (8)
International Bunkers | 2856.3795 | 0.16298 | 0.089659 | [6 empty] | 52.8514 | 4.5182 | 1.5565 | 23.4546
Aviation | 1011.8436 | 0.0264 | 0.0413 | [6 empty] | 2.5564 | 1.313 | 0.2377 | 0.1908
Marine | 1844.5359 | 0.13658 | 0.048359 | [6 empty] | 50.295 | 3.2052 | 1.3188 | 23.2638
Multilateral Operations | NO | NO | NO | [6 empty] | NO | NO | NO | NO
CO2 Emissions from Biomass | 19294.5826
(1) The emissions of HFCs and PFCs are to be expressed as CO2 equivalent emissions. Data on disaggregated emissions of HFCs and PFCs are to be provided in Table 2(II) of this common reporting format.
(2) For verification purposes, countries are asked to report the results of their calculations using the Reference approach and to explain any differences with the Sectoral approach in the documentation box to Table 1.A.(c). For estimating national total emissions, the results from the Sectoral approach should be used, where possible.
(3) Other Production includes Pulp and Paper and Food and Drink Production.
(4) Parties which previously reported CO2 from soils in the Agriculture sector should note this in the NIR.
(5) For the purposes of reporting, the signs for removals are always negative (-) and for emissions positive (+).
(6) CO2 from source categories Solid Waste Disposal on Land and Waste Incineration should only be included if it stems from non-biogenic or inorganic waste streams. Only emissions from
Waste Incineration Without Energy Recovery are to be reported in the Waste sector, whereas emissions from Incineration With Energy Recovery are to be reported in the Energy sector.
(7) If reporting any country-specific source category under sector "7. Other", detailed explanations should be provided in Chapter 9: Other (CRF sector 7) of the NIR.
(8) Countries are asked to report emissions from international aviation and marine bunkers and multilateral operations, as well as CO2 emissions from biomass, under Memo Items. These emissions should not be included in the national total emissions from the energy sector. Amounts of biomass used as fuel are included in the national energy consumption but the corresponding CO2 emissions are not included in the national total as it is assumed that the biomass is produced in a sustainable manner. If the biomass is harvested at an unsustainable rate, net CO2 emissions are accounted for as a loss of biomass stocks in the Land Use, Land-use Change and Forestry sector.

## Summary1.B
SUMMARY 1.B SHORT SUMMARY REPORT FOR NATIONAL GREENHOUSE GAS INVENTORIES (IPCC TABLE 7B) | [14 empty] | Inventory 1990
(Sheet 1 of 1) | [14 empty] | Submission 2010 v1.3
FINLAND
GREENHOUSE GAS SOURCE AND |  | Net CO2 |  | CH4 | N2O | HFCs(1) |  | PFCs(1) |  | SF6 |  | NOx | CO | NMVOC | SO2
SINK CATEGORIES |  | emisions/removals |  |  |  | P | A | P | A | P | A
|  | (Gg) |  |  |  | CO2 equivalent (Gg) |  |  |  | (Gg)
Total National Emissions and Removals |  |  | 40515.7318 | 300.896 | 24.0074 | 0.103 | 0.0177 | 0.105 | 0.07 | 0.014922 | 0.003949 | 295.3119 | 709.5019 | 229.184 | 248.7244
1. Energy |  |  | 53192.6869 | 15.1339 | 3.2476 | [6 empty] | 294.191 | 705.9274 | 153.1268 | 186.8356
A. Fuel Combustion | Reference Approach(2) |  | 54367.0627
| Sectoral Approach(2) |  | 52973.8354 | 14.5988 | 3.2375 | [6 empty] | 293.9814 | 705.8265 | 120.5818 | 186.8356
B. Fugitive Emissions from Fuels |  |  | 218.8514 | 0.53504 | 0.010089 | [6 empty] | 0.20965 | 0.10089 | 32.545 | 5.33e-06
2. Industrial Processes |  |  | 3315.2708 | 0.2435 | 5.341 | 0.103 | 0.0177 | 0.105 | 0.07 | 0.014922 | 0.003949 | 1.0086 | IE,NA,NO | 22.6288 | 61.8888
3. Solvent and Other Product Use |  |  | 116.37 |  | 0.2 | [6 empty] | NO | NO | 52.89 | NO
4. Agriculture (3) |  |  |  | 102.4403 | 14.4023 | [6 empty] | 0.064184 | 1.8835 | NA,NE,NO | NO
5. Land Use, Land-Use Change and Forestry |  | (4) | -16108.5959 | 1.6313 | 0.28679 | [6 empty] | 0.048022 | 1.691 | NE | NE
6. Waste |  |  | IE,NO | 181.4471 | 0.52971 | [6 empty] | IE,NO | IE,NO | 0.53834 | IE,NO
7. Other |  |  | NA | NA | NA | NA | NA | NA | NA | NA | NA | NA | NA | NA | NA
Memo Items: (5)
International Bunkers |  |  | 2856.3795 | 0.16298 | 0.089659 | [6 empty] | 52.8514 | 4.5182 | 1.5565 | 23.4546
Aviation |  |  | 1011.8436 | 0.0264 | 0.0413 | [6 empty] | 2.5564 | 1.313 | 0.2377 | 0.1908
Marine |  |  | 1844.5359 | 0.13658 | 0.048359 | [6 empty] | 50.295 | 3.2052 | 1.3188 | 23.2638
Multilateral Operations |  |  | NO | NO | NO | [6 empty] | NO | NO | NO | NO
CO2 Emissions from Biomass |  |  | 19294.5826
Note: A = Actual emissions based on Tier 2 approach of the IPCC Guidelines.
P = Potential emissions based on Tier 1 approach of the IPCC Guidelines.
(1) The emissions of HFCs and PFCs are to be expressed as CO2 equivalent emissions. Data on disaggregated emissions of HFCs and PFCs are to be provided in Table 2(II) of this common reporting format.
(2) For verification purposes, countries are asked to report the results of their calculations using the Reference approach and to explain any differences with the Sectoral approach in the documentation box to Table 1.A.(c).
For estimating national total emissions, the result from the Sectoral approach should be used, where possible.
(3) Parties which previously reported CO2 from soils in the Agriculture sector should note this in the NIR.
(4) For the purposes of reporting, the signs for removals are always negative (-) and for emissions positive (+).
(5) Countries are asked to report emissions from international aviation and marine bunkers and multilateral operations, as well as CO2 emissions from biomass, under Memo Items. These emissions should not be included in the national total emissions from the energy sector. Amounts of biomass used as fuel are included in the national energy consumption but the corresponding CO2 emissions are not included in the national total as it is assumed that the biomass is produced in a sustainable manner. If the biomass is harvested at an unsustainable rate, net CO2 emissions are accounted for as a loss of biomass stocks in the Land Use, Land-use Change and Forestry sector.

## Summary2
SUMMARY 2 SUMMARY REPORT FOR CO2 EQUIVALENT EMISSIONS | [6 empty] | Inventory 1990
(Sheet 1 of 1) | [6 empty] | Submission 2010 v1.3
FINLAND
GREENHOUSE GAS SOURCE AND | CO2 (1) | CH4 | N2O | HFCs (2) | PFCs (2) | SF6 (2) | Total
SINK CATEGORIES | CO2 equivalent (Gg )
Total (Net Emissions) (1) | 40515.7318 | 6318.8169 | 7442.2886 | 0.0177 | 0.07 | 94.3811 | 54371.3061
1. Energy | 53192.6869 | 317.8116 | 1006.7409 |  |  |  | 54517.2393
A. Fuel Combustion (Sectoral Approach) | 52973.8354 | 306.5757 | 1003.6132 |  |  |  | 54284.0243
1. Energy Industries | 19057.374 | 8.279 | 121.7644 |  |  |  | 19187.4174
2. Manufacturing Industries and Construction | 13171.5641 | 12.7993 | 172.2011 |  |  |  | 13356.5644
3. Transport | 12517.1069 | 99.3873 | 173.9441 |  |  |  | 12790.4383
4. Other Sectors | 7040.3193 | 183.2649 | 86.8538 |  |  |  | 7310.4381
5. Other | 1187.4712 | 2.8452 | 448.8498 |  |  |  | 1639.1662
B. Fugitive Emissions from Fuels | 218.8514 | 11.2359 | 3.1277 |  |  |  | 233.215
1. Solid Fuels | NO | NO | NO |  |  |  | NO
2. Oil and Natural Gas | 218.8514 | 11.2359 | 3.1277 |  |  |  | 233.215
2. Industrial Processes | 3315.2708 | 5.1135 | 1655.71 | 0.0177 | 0.07 | 94.3811 | 5070.5631
A. Mineral Products | 1254.3058 | NO | NO |  |  |  | 1254.3058
B. Chemical Industry | 125.3453 | NO | 1655.71 | NO | NO | NO | 1781.0553
C. Metal Production | 1935.6196 | 5.1135 | NO | NO | NO | NO | 1940.7331
D. Other Production | NO | [5 empty] | NO
E. Production of Halocarbons and SF6 |  |  |  | NA,NO | NA,NO | NA,NO | NA,NO
F. Consumption of Halocarbons and SF6 (2) |  |  |  | 0.0177 | 0.07 | 94.3811 | 94.4688
G. Other | NA | NA | NA | NA | NA | NA | NA
3. Solvent and Other Product Use | 116.37 |  | 62 |  |  |  | 178.37
4. Agriculture |  | 2151.2458 | 4464.7238 |  |  |  | 6615.9696
A. Enteric Fermentation |  | 1918.963 |  |  |  |  | 1918.963
B. Manure Management |  | 230.3993 | 489.9421 |  |  |  | 720.3414
C. Rice Cultivation |  | NO |  |  |  |  | NO
D. Agricultural Soils(3) |  | NE | 3974.2312 |  |  |  | 3974.2312
E. Prescribed Burning of Savannas |  | NO | NO |  |  |  | NO
F. Field Burning of Agricultural Residues |  | 1.8835 | 0.55051 |  |  |  | 2.434
G. Other |  | NO | NO |  |  |  | NO
5. Land Use, Land-Use Change and Forestry(1) | -16108.5959 | 34.2565 | 88.9041 |  |  |  | -15985.4353
A. Forest Land | -21601.2889 | 4.0585 | 27.2292 |  |  |  | -21570.0012
B. Cropland | 5780.1034 | NA,NE | 3.7049 |  |  |  | 5783.8084
C. Grassland | -264.1601 | NE,NO | NE,NO |  |  |  | -264.1601
D. Wetlands | 922.3867 | 30.198 | 57.97 |  |  |  | 1010.5547
E. Settlements | IE,NA,NE | NA,NE | NA,NE |  |  |  | IE,NA,NE
F. Other Land | IE,NA,NO | IE,NA | IE,NA |  |  |  | IE,NA,NO
G. Other | -945.637 | NE | NE |  |  |  | -945.637
6. Waste | IE,NO | 3810.3895 | 164.2098 |  |  |  | 3974.5993
A. Solid Waste Disposal on Land | NO | 3635.3098 |  |  |  |  | 3635.3098
B. Waste-water Handling |  | 153.5261 | 143.7803 |  |  |  | 297.3064
C. Waste Incineration | IE | IE | IE |  |  |  | IE
D. Other | NO | 21.5536 | 20.4295 |  |  |  | 41.9831
7. Other (as specified in Summary 1.A) | NA | NA | NA | NA | NA | NA | NA
Memo Items: (4)
International Bunkers | 2856.3795 | 3.4226 | 27.7943 |  |  |  | 2887.5964
Aviation | 1011.8436 | 0.5544 | 12.803 |  |  |  | 1025.201
Marine | 1844.5359 | 2.8682 | 14.9913 |  |  |  | 1862.3954
Multilateral Operations | NO | NO | NO |  |  |  | NO
CO2 Emissions from Biomass | 19294.5826 | [5 empty] | 19294.5826
[6 empty] | Total CO2 Equivalent Emissions without Land Use, Land-Use Change and Forestry | 70356.7414
[6 empty] | Total CO2 Equivalent Emissions with Land Use, Land-Use Change and Forestry | 54371.3061
(1) For CO2 from Land Use, Land-use Change and Forestry the net emissions/removals are to be reported. For the purposes of reporting, the signs for removals are always negative (-) and for emissions positive (+).
(2) Actual emissions should be included in the national totals. If no actual emissions were reported, potential emissions should be included.
(3) Parties which previously reported CO2 from soils in the Agriculture sector should note this in the NIR.
(4) See footnote 8 to table Summary 1.A.

## Summary3s1
SUMMARY 3 SUMMARY REPORT FOR METHODS AND EMISSION FACTORS USED | [11 empty] | Inventory 1990
(Sheet 1 of 2) | [11 empty] | Submission 2010 v1.3
FINLAND
GREENHOUSE GAS SOURCE AND SINK | CO2 |  | CH4 |  | N2O |  | HFCs |  | PFCs |  | SF6
CATEGORIES | Method applied | Emission factor | Method applied | Emission factor | Method applied | Emission factor | Method applied | Emission factor | Method applied | Emission factor | Method applied | Emission factor
1. Energy | CS,M,T1,T2,T3 | CS,D,PS | CS,M,T1,T2,T3 | CS,D,OTH,PS | CS,D,M,T1,T2,T3 | CS,D
A. Fuel Combustion | CS,M,T1,T2,T3 | CS,D,PS | CS,M,T1,T2,T3 | CS,D,OTH | CS,D,M,T1,T2,T3 | CS,D
1. Energy Industries | T3 | CS,D,PS | T3 | CS | T3 | CS
2. Manufacturing Industries and Construction | M,T3 | CS,PS | M,T3 | CS | M,T3 | CS,D
3. Transport | CS,M,T2,T3 | CS,D | CS,M,T2,T3 | CS,D,OTH | CS,M,T2,T3 | CS,D
4. Other Sectors | M,T1,T3 | CS,D | M,T1,T3 | CS,D | M,T1,T3 | CS,D
5. Other | CS,T1 | CS | CS,T1 | CS | CS,D,T1 | CS,D
B. Fugitive Emissions from Fuels | CS | CS,D | CS,T1,T2 | CS,D,PS | CS | CS
1. Solid Fuels | NA | NA | NA | NA | NA | NA
2. Oil and Natural Gas | CS | CS,D | CS,T1,T2 | CS,D,PS | CS | CS
2. Industrial Processes | CS,T1,T2,T3 | CS,D | T1 | D | T1 | PS | T1,T2 | D | T1,T2 | D | T1,T2 | D
A. Mineral Products | T1,T2 | CS,D | NA | NA | NA | NA
B. Chemical Industry | T1,T2 | CS,D | NA | NA | T1 | PS | NA | NA | NA | NA | NA | NA
C. Metal Production | CS,T1,T2,T3 | CS,D | T1 | D | NA | NA | NA | NA | NA | NA | NA | NA
D. Other Production | NA | NA
E. Production of Halocarbons and SF6 | [6 empty] | NA | NA | NA | NA | NA | NA
F. Consumption of Halocarbons and SF6 | [6 empty] | T1,T2 | D | T1,T2 | D | T1,T2 | D
G. Other | NA | NA | NA | NA | NA | NA | NA | NA | NA | NA | NA | NA
Use the following notation keys to specify the method applied:
D (IPCC default) |  | T1a, T1b, T1c (IPCC Tier 1a, Tier 1b and Tier 1c, respectively) |  |  |  |  | CR (CORINAIR)
RA (Reference Approach) |  | T2 (IPCC Tier 2) |  |  |  |  | CS (Country Specific)
T1 (IPCC Tier 1) |  | T3 (IPCC Tier 3) |  |  |  |  | OTH (Other)
If using more than one method within one source category, list all the relevant methods. Explanations regarding country-specific methods, other methods or any modifications to the default IPCC methods, as well as information regarding the use of different methods per source category where more than one method is indicated, should be provided in the documentation box. Also use the documentation box to explain the use of notation OTH.
Use the following notation keys to specify the emission factor used:
D (IPCC default) |  | CS (Country Specific) |  |  | OTH (Other)
CR (CORINAIR) |  | PS (Plant Specific)
Where a mix of emission factors has been used, list all the methods in the relevant cells and give further explanations in the documentation box. Also use the documentation box to explain the use of notation OTH.

## Summary3s2
SUMMARY 3 SUMMARY REPORT FOR METHODS AND EMISSION FACTORS USED | [11 empty] | Inventory 1990
(Sheet 2 of 2) | [11 empty] | Submission 2010 v1.3
FINLAND
GREENHOUSE GAS SOURCE AND SINK | CO2 |  | CH4 |  | N2O |  | HFCs |  | PFCs |  | SF6
CATEGORIES | Method applied | Emission factor | Method applied | Emission factor | Method applied | Emission factor | Method applied | Emission factor | Method applied | Emission factor | Method applied | Emission factor
3. Solvent and Other Product Use | T2 | D |  |  | CS | CS
4. Agriculture |  |  | CS,D,T1,T2 | CS,D,OTH | CS,D | CS,D
A. Enteric Fermentation |  |  | CS,D,T1,T2 | CS,D,OTH
B. Manure Management |  |  | T2 | CS | D | D
C. Rice Cultivation |  |  | NA | NA
D. Agricultural Soils |  |  | NA | NA | CS,D | CS,D
E. Prescribed Burning of Savannas |  |  | NA | NA | NA | NA
F. Field Burning of Agricultural Residues |  |  | D | D | D | D
G. Other |  |  | NA | NA | NA | NA
5. Land Use, Land-Use Change and Forestry | D,T1,T2,T3 | CS,D | D,T2 | CS,D | D,T1,T2 | CS,D
A. Forest Land | T2,T3 | CS,D | T2 | D | D,T1,T2 | CS,D
B. Cropland | D,T1,T3 | CS,D | NA | NA | T1 | CS
C. Grassland | T1,T3 | CS,D | NA | NA | NA | NA
D. Wetlands | D | CS | D | CS | D | CS
E. Settlements | NA | NA | NA | NA | NA | NA
F. Other Land | NA | NA | NA | NA | NA | NA
G. Other | T3 | CS | NA | NA | NA | NA
6. Waste | NA | NA | D,OTH,T2 | CS,D,OTH | CS,D,OTH | D,OTH
A. Solid Waste Disposal on Land | NA | NA | T2 | CS,D
B. Waste-water Handling |  |  | D | CS,D | CS,D | D
C. Waste Incineration | NA | NA | NA | NA | NA | NA
D. Other | NA | NA | OTH | OTH | OTH | OTH
7. Other (as specified in Summary 1.A) | NA | NA | NA | NA | NA | NA | NA | NA | NA | NA | NA | NA
Use the following notation keys to specify the method applied:
D (IPCC default) |  | T1a, T1b, T1c (IPCC Tier 1a, Tier 1b and Tier 1c, respectively) |  |  |  |  | CR (CORINAIR)
RA (Reference Approach) |  | T2 (IPCC Tier 2) |  |  |  |  | CS (Country Specific)
T1 (IPCC Tier 1) |  | T3 (IPCC Tier 3) |  |  |  |  | OTH (Other)
If using more than one method within one source category, list all the relevant methods. Explanations regarding country-specific methods, other methods or any modifications to the default IPCC methods, as well as information regarding the use of different methods per source category where more than one method is indicated, should be provided in the documentation box. Also use the documentation box to explain the use of notation OTH.
Use the following notation keys to specify the emission factor used:
D (IPCC default) |  | CS (Country Specific) |  |  | OTH (Other)
CR (CORINAIR) |  | PS (Plant Specific)
Where a mix of emission factors has been used, list all the methods in the relevant cells and give further explanations in the documentation box. Also use the documentation box to explain the use of notation OTH.
Documentation box:
• Parties should provide the full information on methodological issues, such as methods and emission factors used, in the relevant sections of Chapters 3 to 9 (see section 2.2 of each of Chapters 3 - 9) of the NIR. Use this documentation box to provide references to relevant sections of the NIR if any additional information and further details are needed to understand the content of this table.
• Where a mix of methods/emission factors has been used within one source category, use this documentation box to specify those methods/emission factors for the various sub-sources where they have been applied.
• Where the notation OTH (Other) has been entered in this table, use this documentation box to specify those other methods/emission factors.

## Table7
TABLE 7 SUMMARY OVERVIEW FOR KEY CATEGORIES | [6 empty] | Inventory 1990
(Sheet 1 of 1) | [6 empty] | Submission 2010 v1.3
FINLAND
KEY CATEGORIES OF EMISSIONS AND REMOVALS | Gas | Criteria used for key source identification |  |  | Key category excluding LULUCF (1) | Key category including LULUCF (1) | Comments (1)
|  | L | T | Q
Specify key categories according to the national level of disaggregation used:
1.A.1 Energy Industries - other fuels | CH4 |  | x |  | x
1.A.1. Energy Industries Biomass | CH4 |  | x |  | x
1.A.3.b.Road Transportation - gasoline - cars with catalytic converters | N2O | x |  |  | x
1.A.4.Other sectors - biomass | CH4 | x | x |  | x
1.A.5.Other - other fuels (mostly indirect N2O from NOx) | N2O | x |  |  | x |  | Indirect emissions
1.A.Fuel combustion - gaseous fuels | CO2 |  | x |  | x
1.A.Fuel Combustion - liquid fuels | CO2 | x | x |  | x
1.A.Fuel combustion - other fuels | CO2 | x | x |  | x
1.A.Fuel combustion - solid fuels | CO2 | x | x |  | x
2.B.2Nitric Acid production | N2O | x | x |  | x
2.B.5 Other: Hydrogen Production | CO2 |  | x |  | x
4.A.Enteric Fermentation | CH4 | x |  |  | x
4.B.Manure management | CH4 | x | x |  | x
4.D.Agricultural soils: direct emissions, anima lproduction and sludge spreading | N2O | x | x |  | x
4.D.Agricultural soils: indirect emissions | N2O | x | x |  | x
5.A.1.Forest Land remaining Forest Land - net carbon stock change in dead organic matter | CO2 | x |  |  |  | x
5.A.1.Forest Land remaining Forest Land - net carbon stock change in living biomass | CO2 | x | x |  |  | x
5.A.1.Forest Land remaining Forest Land - net carbon stock change in organic soils | CO2 | x | x |  |  | x
5.A.1.Forest Land remaining Forest Land - net carbon stock change inmineral soils | CO2 | x | x |  |  | x
5.A.2. Cropland converted to Forest Land - net carbon stock change in organic soils | CO2 | x | x |  |  | x
5.A.2. Grassland converted to Forest Land - net carbon stock change in living biomass | CO2 |  | x |  |  | x
5.A.2. Settlements converted to Forest Land - net carbon stock change in mineral soils | CO2 | x | x |  |  | x
5.B.1.Cropland remaining Cropland - net carbo stock change in organic soils | CO2 | x | x |  |  | x
5.B.1.Cropland remaining Cropland - net carbon stock change in mineral soils | CO2 | x | x |  |  | x
5.C.1.Grassland remaining Grassland - net carbon stock change in mineral soils | CO2 | x | x |  |  | x
6.A.Solid waste disposal on Land | CH4 | x | x |  | x
6.B.2.Domestic and Commercial Wastewater - densely populated areas | N2O | x | x |  | x
6.D Other: compost production | CH4 |  | x |  | x
Note: L = Level assessment; T = Trend assessment; Q = Qualitative assessment.
(1) The term “key categories” refers to both the key source categories as addressed in the IPCC good practice guidance and the key categories as addressed in the IPCC good practice guidance for LULUCF.
(2) For estimating key categories Parties may chose the disaggregation level presented as an example in table 7.1 of the IPCC good practice guidance (page 7.6) and table 5.4.1 (page 5.31) of the IPCC good practice guidance for LULUCF, the level used in table Summary 1.A of the common reporting format or any other disaggregation level that the Party used to determine its key categories.
Documentation box:
Parties should provide the full information on methodologies used for identifying key categories and the quantitative results from the level and trend assessments (according to tables 7.1–7.3 of the IPCC good practice guidance and tables 5.4.1–5.4.3 of the IPCC good practice guidance for LULUCF) in Annex 1 to the NIR.

## Table8(a)s1
TABLE 8(a) RECALCULATION - RECALCULATED DATA | [17 empty] | Recalculated year: | Inventory 1990
(Sheet 1 of 2) | [18 empty] | Submission 2010 v1.3
FINLAND
GREENHOUSE GAS SOURCE AND SINK CATEGORIES |  | CO2 | [5 empty] | CH4 | [5 empty] | N2O
|  | Previous submission | Latest submission | Difference | Difference(1) | Impact of recalculation on total emissions excluding LULUCF (2) | Impact of recalculation on total emissions including LULUCF(3) | Previous submission | Latest submission | Difference | Difference(1) | Impact of recalculation on total emissions excluding LULUCF (2) | Impact of recalculation on total emissions including LULUCF(3) | Previous submission | Latest submission | Difference | Difference(1) | Impact of recalculation on total emissions excluding LULUCF (2) | Impact of recalculation on total emissions including LULUCF(3)
|  | CO2 equivalent (Gg) |  |  | (%) |  |  | CO2 equivalent (Gg) |  |  | (%) |  |  | CO2 equivalent (Gg) |  |  | (%)
Total National Emissions and Removals |  | 38652.7776 | 40515.7318 | 1862.9542 | 4.8197 | 2.6479 | 3.4264 | 6405.009 | 6318.8169 | -86.1921 | -1.3457 | -0.12251 | -0.15852 | 7937.0461 | 7442.2886 | -494.7575 | -6.2335 | -0.70321 | -0.90996
1. Energy |  | 53254.9077 | 53192.6869 | -62.2208 | -0.11684 | -0.088436 | -0.11444 | 318.0316 | 317.8116 | -0.21997 | -0.069165 | -0.00031265 | -0.00040456 | 1004.7681 | 1006.7409 | 1.9728 | 0.19634 | 0.0028039 | 0.0036283
1.A. | Fuel Combustion Activities | 53035.1995 | 52973.8354 | -61.3641 | -0.1157 | -0.087218 | -0.11286 | 306.8619 | 306.5757 | -0.28623 | -0.093276 | -0.00040683 | -0.00052644 | 1003.5968 | 1003.6132 | 0.01643 | 0.0016371 | 2.3352e-05 | 3.0218e-05
1.A.1. | Energy Industries | 19057.374 | 19057.374 |  |  |  |  | 8.279 | 8.279 |  |  |  |  | 121.7644 | 121.7644
1.A.2. | Manufacturing Industries and Construction | 13232.9441 | 13171.5641 | -61.38 | -0.46384 | -0.087241 | -0.11289 | 12.8077 | 12.7993 | -0.0084 | -0.065586 | -1.1939e-05 | -1.5449e-05 | 172.5566 | 172.2011 | -0.35557 | -0.20606 | -0.00050538 | -0.00065397
1.A.3. | Transport | 12517.1069 | 12517.1069 | -2e-06 |  |  |  | 99.6652 | 99.3873 | -0.27783 | -0.27876 | -0.00039489 | -0.00051099 | 173.5721 | 173.9441 | 0.372 | 0.21432 | 0.00052873 | 0.00068418
1.A.4. | Other Sectors | 7040.3193 | 7040.3193 |  |  |  |  | 183.2649 | 183.2649 |  |  |  |  | 86.8538 | 86.8538
1.A.5. | Other | 1187.4553 | 1187.4712 | 0.01593 | 0.0013415 | 2.2642e-05 | 2.9299e-05 | 2.8452 | 2.8452 |  |  |  |  | 448.8498 | 448.8498
1.B. | Fugitive Emissions from Fuels | 219.7082 | 218.8514 | -0.85674 | -0.38995 | -0.0012177 | -0.0015757 | 11.1697 | 11.2359 | 0.066263 | 0.59324 | 9.4181e-05 | 0.00012187 | 1.1713 | 3.1277 | 1.9563 | 167.0187 | 0.0027806 | 0.0035981
1.B.1. | Solid fuel | NO | NO |  |  |  |  | NO | NO |  |  |  |  | NO | NO
1.B.2. | Oil and Natural Gas | 219.7082 | 218.8514 | -0.85674 | -0.38995 | -0.0012177 | -0.0015757 | 11.1697 | 11.2359 | 0.066263 | 0.59324 | 9.4181e-05 | 0.00012187 | 1.1713 | 3.1277 | 1.9563 | 167.0187 | 0.0027806 | 0.0035981
2. Industrial Processes |  | 3241.3294 | 3315.2708 | 73.9414 | 2.2812 | 0.10509 | 0.13599 | 5.1135 | 5.1135 |  |  |  |  | 1655.71 | 1655.71
2.A. | Mineral Products | 1254.3292 | 1254.3058 | -0.023311 | -0.0018585 | -3.3133e-05 | -4.2874e-05 | NO | NO |  |  |  |  | NO | NO
2.B. | Chemical Industry | 125.3453 | 125.3453 |  |  |  |  | NO | NO |  |  |  |  | 1655.71 | 1655.71
2.C. | Metal Production | 1861.6549 | 1935.6196 | 73.9647 | 3.9731 | 0.10513 | 0.13604 | 5.1135 | 5.1135 |  |  |  |  | NO | NO
2.D. | Other Production | NO | NO
2.G. | Other | NA | NA |  |  |  |  | NA | NA |  |  |  |  | NA | NA
3. Solvent and Other Product Use |  | 116.37 | 116.37 | [10 empty] | 62 | 62
4. Agriculture | [7 empty] | 2160.57 | 2151.2458 | -9.3242 | -0.43156 | -0.013253 | -0.017149 | 4965.1646 | 4464.7238 | -500.4408 | -10.079 | -0.71129 | -0.92041
4.A. | Enteric Fermentation | [6 empty] | 1928.8739 | 1918.963 | -9.9108 | -0.51381 | -0.014087 | -0.018228
4.B. | Manure Management | [6 empty] | 229.8127 | 230.3993 | 0.58658 | 0.25524 | 0.00083372 | 0.0010788 | 664.7634 | 489.9421 | -174.8213 | -26.2983 | -0.24848 | -0.32153
4.C. | Rice Cultivation | [6 empty] | NO | NO
4.D. | Agricultural Soils (4) | [6 empty] | NE | NE |  |  |  |  | 4299.8507 | 3974.2312 | -325.6195 | -7.5728 | -0.46281 | -0.59888
4.E. | Prescribed Burning of Savannas | [6 empty] | NO | NO |  |  |  |  | NO | NO
4.F. | Field Burning of Agricultural Residues | [6 empty] | 1.8835 | 1.8835 |  |  |  |  | 0.55051 | 0.55051
4.G. | Other | [6 empty] | NO | NO |  |  |  |  | NO | NO
5. Land Use, Land-Use Change and Forestry (net) (5) |  | -17959.8295 | -16108.5959 | 1851.2336 | -10.3076 |  | 3.4048 | 101.6951 | 34.2565 | -67.4386 | -66.3145 |  | -0.12403 | 85.1936 | 88.9041 | 3.7105 | 4.3554 |  | 0.0068244
5.A. | Forest Land | -23220.2286 | -21601.2889 | 1618.9397 | -6.9721 |  | 2.9776 | 4.0031 | 4.0585 | 0.055419 | 1.3844 |  | 0.00010193 | 27.2236 | 27.2292 | 0.00558 | 0.020497 |  | 1.0263e-05
5.B. | Cropland | 7414.857 | 5780.1034 | -1634.7535 | -22.047 |  | -3.0066 | NA,NE | NA,NE |  |  |  |  | NA,NE | 3.7049 | 3.7049 | 100 |  | 0.0068141
5.C. | Grassland | -2131.2075 | -264.1601 | 1867.0474 | -87.6051 |  | 3.4339 | NE,NO | NE,NO |  |  |  |  | NE,NO | NE,NO
5.D. | Wetlands | 922.3867 | 922.3867 |  |  |  |  | 97.692 | 30.198 | -67.494 | -69.0886 |  | -0.12414 | 57.97 | 57.97
5.E. | Settlements | IE,NA,NE | IE,NA,NE |  |  |  |  | NA,NE | NA,NE |  |  |  |  | NA,NE | NA,NE
5.F. | Other Land | IE,NA,NE | IE,NA,NO |  |  |  |  | IE,NA | IE,NA |  |  |  |  | IE,NA | IE,NA
5.G. | Other | -945.637 | -945.637 |  |  |  |  | NE | NE |  |  |  |  | NE | NE
Note: All footnotes for this table are given at the end of the table on sheet 2.
Note on O30: burning of straw is now reduced from emissions of crop residue

## Table8(a)s2
TABLE 8(a) RECALCULATION - RECALCULATED DATA | [17 empty] | Recalculated year: | Inventory 1990
(Sheet 2 of 2) | [18 empty] | Submission 2010 v1.3
FINLAND
GREENHOUSE GAS SOURCE AND SINK CATEGORIES |  | CO2 | [5 empty] | CH4 | [5 empty] | N2O
|  | Previous submission | Latest submission | Difference | Difference(1) | Impact of recalculation on total emissions excluding LULUCF (2) | Impact of recalculation on total emissions including LULUCF(3) | Previous submission | Latest submission | Difference | Difference(1) | Impact of recalculation on total emissions excluding LULUCF (2) | Impact of recalculation on total emissions including LULUCF(3) | Previous submission | Latest submission | Difference | Difference(1) | Impact of recalculation on total emissions excluding LULUCF (2) | Impact of recalculation on total emissions including LULUCF(3)
|  | CO2 equivalent (Gg) |  |  | (%) |  |  | CO2 equivalent (Gg) |  |  | (%) |  |  | CO2 equivalent (Gg) |  |  | (%)
6. Waste |  | IE,NO | IE,NO |  |  |  |  | 3819.5988 | 3810.3895 | -9.2093 | -0.24111 | -0.013089 | -0.016938 | 164.2098 | 164.2098
6.A. | Solid Waste Disposal on Land | NO | NO |  |  |  |  | 3644.5191 | 3635.3098 | -9.2093 | -0.25269 | -0.013089 | -0.016938
6.B. | Waste-water Handling | [6 empty] | 153.5261 | 153.5261 |  |  |  |  | 143.7803 | 143.7803
6.C. | Waste Incineration | IE | IE |  |  |  |  | IE | IE |  |  |  |  | IE | IE
6.D. | Other | NO | NO |  |  |  |  | 21.5536 | 21.5536 |  |  |  |  | 20.4295 | 20.4295
7. Other (as specified in Summary 1.A) |  | NA | NA |  |  |  |  | NA | NA |  |  |  |  | NA | NA
Memo Items:
International Bunkers |  | 2856.3795 | 2856.3795 |  |  |  |  | 3.4226 | 3.4226 |  |  |  |  | 27.7943 | 27.7943
Multilateral Operations |  | NO | NO |  |  |  |  | NO | NO |  |  |  |  | NO | NO
CO2 Emissions from Biomass |  | 19294.5826 | 19294.5826
GREENHOUSE GAS SOURCE AND SINK CATEGORIES |  | HFCs | [5 empty] | PFCs | [5 empty] | SF6
|  | Previous submission | Latest submission | Difference | Difference(1) | Impact of recalculation on total emissions excluding LULUCF (2) | Impact of recalculation on total emissions including LULUCF(3) | Previous submission | Latest submission | Difference | Difference(1) | Impact of recalculation on total emissions excluding LULUCF (2) | Impact of recalculation on total emissions including LULUCF(3) | Previous submission | Latest submission | Difference | Difference(1) | Impact of recalculation on total emissions excluding LULUCF (2) | Impact of recalculation on total emissions including LULUCF(3)
|  | CO2 equivalent (Gg) |  |  | (%) |  |  | CO2 equivalent (Gg) |  |  | (%) |  |  | CO2 equivalent (Gg) |  |  | (%)
Total Actual Emissions |  | 0.0177 | 0.0177 |  |  |  |  | 0.07 | 0.07 |  |  |  |  | 94.3811 | 94.3811
2.C.3. | Aluminium Production | [6 empty] | NO | NO
2.E. | Production of Halocarbons and SF6 | NA,NO | NA,NO |  |  |  |  | NA,NO | NA,NO |  |  |  |  | NA,NO | NA,NO
2.F. | Consumption of Halocarbons and SF6 | 0.0177 | 0.0177 |  |  |  |  | 0.07 | 0.07 |  |  |  |  | 94.3811 | 94.3811
2.G. | Other | NA | NA |  |  |  |  | NA | NA |  |  |  |  | NA | NA
Potential Emissions from Consumption of HFCs/PFCs and SF6 |  | 0.103 | 0.103 |  |  |  |  | 0.105 | 0.105 |  |  |  |  | 356.6358 | 356.6358
|  |  |  | Previous submission |  | Latest submission |  | Difference | Difference(1)
|  |  |  | CO2 equivalent (Gg) |  |  |  |  | (%)
| Total CO2 Equivalent Emissions with Land Use, Land-Use Change and Forestry |  |  | 53089.3015 |  | 54371.3061 |  | 1282.0046 | 2.4148
| Total CO2 Equivalent Emissions without Land Use, Land-Use Change and Forestry |  |  | 70862.2423 |  | 70356.7414 |  | -505.501 | -0.71336
(1) Estimate the percentage change due to recalculation with respect to the previous submission (percentage change = 100 x [(LS-PS)/PS], where LS = latest submission and PS = previous submission. All cases of recalculation of the estimate of the source/sink category should be addressed and explained in table 8(b).
(2) Total emissions refer to total aggregate GHG emissions expressed in terms of CO2 equivalent, excluding GHGs from the LULUCF sector. The impact of the recalculation on the total emissions is calculated as follows: impact of recalculation (%) = 100 x [(source (LS) - source (PS))/total emissions (LS)], where LS = latest submission, PS = previous submission.
(3) Total emissions refer to total aggregate GHG emissions expressed in terms of CO2 equivalent, including GHGs from the LULUCF sector. The impact of the recalculation on the total emissions is calculated as follows: impact of recalculation (%) = 100 x [(source (LS) - source (PS))/total emissions (LS)], where LS = latest submission, PS = previous submission.
(4) Parties which previously reported CO2 from soils in the Agriculture sector should note this in the NIR.
(5) Net CO2 emissions/removals to be reported.
Documentation box:
Parties should provide detailed information on recalculations in Chapter 10: Recalculations and Improvements, and in the relevant sections of Chapters 3 to 9 (see section 2.5 of each of Chapters 3 - 9) of the NIR. Use this documentation box to provide references to relevant sections of the NIR if any additional information and further details are needed to understand the content of this table.

## Table8(b)
TABLE 8(b) RECALCULATION - EXPLANATORY INFORMATION | [6 empty] | Inventory 1990
(Sheet 1 of 1) | [6 empty] | Submission 2010 v1.3
FINLAND
Specify the sector and source/sink category(1) where changes in estimates have occurred: |  | GHG | RECALCULATION DUE TO
|  |  | CHANGES IN: |  |  | Addition/removal/ reallocation of source/sink categories | Other changes in data (e.g. statistical or editorial changes, correction of errors)
|  |  | Methods (2) | Emission factors (2) | Activity data (2)
| Sectors/Totals | CO2 |  |  | Calculation errors have been corrected.
| Sectors/Totals | CO2 |  |  | Calculation errors have been corrected.
| Sectors/Totals | CH4 |  | Previous updates in LIISA model (version 2001) were not reflected in CRF Previous updates in LIISA model (version 2001) were not reflected in CRF
| Sectors/Totals | N2O |  | Updates in LIISA model (COPERT 4) Updates in LIISA model (COPERT 4) Updates in LIISA model (COPERT 4)
1 | Energy | CO2 |  |  | Not actual recalculation
1 | Energy | CH4 |  | Previous updates in LIISA model (version 2001) were not reflected in CRF Previous updates in LIISA model (version 2001) were not reflected in CRF
1 | Energy | N2O |  | Updates in LIISA model (COPERT 4) Updates in LIISA model (COPERT 4) Updates in LIISA model (COPERT 4)
1.AA | Fuel Combustion - Sectoral Approach | CO2 |  |  | Not actual recalculation
1.AA | Fuel Combustion - Sectoral Approach | CH4 |  | Previous updates in LIISA model (version 2001) were not reflected in CRF Previous updates in LIISA model (version 2001) were not reflected in CRF
1.AA | Fuel Combustion - Sectoral Approach | N2O |  | Updates in LIISA model (COPERT 4) Updates in LIISA model (COPERT 4) Updates in LIISA model (COPERT 4)
1.AA.2 | Manufacturing Industries and Construction | CO2
1.AA.2 | Manufacturing Industries and Construction | CH4
1.AA.2 | Manufacturing Industries and Construction | N2O
1.AA.3 | Transport | CO2 |  |  | Not actual recalculation
1.AA.3 | Transport | CH4 |  | Previous updates in LIISA model (version 2001) were not reflected in CRF Previous updates in LIISA model (version 2001) were not reflected in CRF
1.AA.3 | Transport | N2O |  | Updates in LIISA model (COPERT 4) Updates in LIISA model (COPERT 4) Updates in LIISA model (COPERT 4)
1.AA.5 | Other (Not elsewhere specified) | CO2 |  | Correction of oxidation factor
1.B | Fugitive Emissions from Fuels | CO2 | Flaring emissions of a company have been made consistent with energy calculations.Calculation using exact CH4 amount, not rounded up.
1.B | Fugitive Emissions from Fuels | CH4 | Flaring emissions of a company have been made consistent with energy calculations.
1.B | Fugitive Emissions from Fuels | N2O | Flaring emissions of a company have been made consistent with energy calculations.
1.B.2 | Oil and Natural Gas | CO2 | Flaring emissions of a company have been made consistent with energy calculations. Calculation using exact CH4 amount, not rounded up.
1.B.2 | Oil and Natural Gas | CH4 | Flaring emissions of a company have been made consistent with energy calculations.
1.B.2 | Oil and Natural Gas | N2O | Flaring emissions of a company have been made consistent with energy calculations.
2 | Industrial Processes | CO2 |  |  | Calculation errors have been corrected. Corrections in activity data. |  | More detailed disaggregation of fuels to different sub-processes.
2.A | Mineral Products | CO2 |  |  | Calculation errors have been corrected.
2.C | Metal Production | CO2 |  |  | Corrections in activity data. |  | More detailed disaggregation of fuels to different sub-processes.
4 | Agriculture | CH4 |  |  | Cattle weight and mature weight updated, animal numbers updated (e.g. piglets not counted), awms updated
4 | Agriculture | N2O | N mass flow model was taken into use. |  | Awms, animal numbers, nitrogen excretion and org.soil areas were updated.
4.A | Enteric Fermentation | CH4 |  |  | Updates in animal weight and animal numbers
4.B | Manure Management | CH4 |  |  | Some animal numbers updated, GE (cattle weight) and awms updated
4.B | Manure Management | N2O |  |  | Awms, animal numbers and nitrogen excretion were updated.
4.D | Agricultural Soils | N2O | N mass flow model integrated |  | N excretion and animal numbers and org. area updated
5 | LULUCF | CO2
5 | LULUCF | CH4
5 | LULUCF | N2O
5.A | Forest Land | CO2 |  |  | Forest land is divided into forest land remaining forest land and lands converted to forest land | New biomass models for trees are implemented. The input data for soil model is recalculated and some parameter are changed.
5.A | Forest Land | CH4 |  | Average biomass estimates of wildfires were estimated with the updated methods applied for the forest biomass (5.A)
5.A | Forest Land | N2O |  | Average biomass estimates of wildfires were estimated with the updated methods applied for the forest biomass (5.A)
5.B | Cropland | CO2 |  |  | New area estimates
5.B | Cropland | N2O |  |  | New area estimates | Category added
5.C | Grassland | CO2 | Some new methods | Some new EFs | New area estimate | Emissions from conversions added
5.D | Wetlands | CH4 |  | Emission factors for Methane were updated according to the latest scientific research: Alm, J., Shurpali, N. J., Minkkinen, K., Aro, L., Hytonen, J., Laurila, T., Lohila, A., Maljanen, M., Martikainen, P. J., Makiranta, P., Penttila, T., Saarnio, S., Silvan, N., Tuittila, E.-S. & Laine, J. 2007: Emission factors and their uncertainty for the exchange of CO2, CH4 and N2O in Finnish managed peatlands. Boreal Env. Res. 12: 191-209.
5.F | Other Land | CO2
6 | Waste | CH4 |  | DOC change in de-inking sludge due to new information
6.A | Solid Waste Disposal on Land | CH4 |  | DOC change in de-inking sludge due to new information
(1) Enter the identification code of the source/sink category (e.g. 1.B.1) in the first column and the name of the category (e.g. Fugitive Emissions from Solid Fuels) in the second column of the table. Note that the source categories entered in this table should match those used in table 8(a).
(2) Explain changes in methods, emission factors and activity data that have resulted in recalculation of the estimate of the source/sink as indicated in table 8(a). Include changes in the assumptions and coefficients in the Methods column.
Documentation box:
Parties should provide the full information on recalculations in Chapter 10: Recalculations and Improvements, and in the relevant sections of Chapters 3 to 9 (see section 2.5 of each of Chapters 3 to 9) of the NIR. Use this documentation box to provide references to relevant sections of the NIR if any additional information and further details are needed to understand the content of this table. References should point particularly to the sections of the NIR in which justifications of the changes as to improvements in the accuracy, completeness and consistency of the inventory are reported.

## Table9(a)
TABLE 9(a) COMPLETENESS - INFORMATION ON NOTATION KEYS |  |  |  | Inventory 1990
(Sheet 1 of 1) |  |  |  | Submission 2010 v1.3
FINLAND
Sources and sinks not estimated (NE)(1)
GHG | Sector(2) | Source/sink category (2) |  | Explanation
Carbon | 5 LULUCF | 5.B.2.2 Grassland converted to Cropland | No data available
Carbon | 5 LULUCF | 5.B.2.3 Wetlands converted to Cropland | No data available
Carbon | 5 LULUCF | 5.B.2.4 Settlements converted to Cropland | No data available
Carbon | 5 LULUCF | 5.B.2.5 Other Land converted to Cropland | No data available
Carbon | 5 LULUCF | 5.C.1 5.C.1 Grassland remaining Grassland | There is no data available for this estimate
Carbon | 5 LULUCF | 5.C.2.2 Cropland converted to Grassland | No data available
Carbon | 5 LULUCF | 5.C.2.3 Wetlands converted to Grassland | No data available
Carbon | 5 LULUCF | 5.C.2.4 Settlements converted to Grassland | No data available
Carbon | 5 LULUCF | 5.C.2.5 Other Land converted to Grassland | No data available
Carbon | 5 LULUCF | 5.D.2.2 Cropland converted to Wetlands | There is no data and methodology to etsimate carbon stock changes in this category.
Carbon | 5 LULUCF | 5.D.2.3 Grassland converted to Wetlands | There is no data and method to estimate carbon stock chages of this category.
Carbon | 5 LULUCF | 5.D.2.4 Settlements converted to Wetlands | At the moment there is no data and method to estimate carbon stock changes in this category.
Carbon | 5 LULUCF | 5.E.1 5.E.1 Settlements remaining Settlements | There is no method to estimate carbon stock changes on Settlements.
Carbon | 5 LULUCF | 5.E.2.1 Forest Land converted to Settlements | Data to estimate gains in C stock in settlements is not available
Carbon | 5 LULUCF | 5.E.2.2 Cropland converted to Settlements | There is no data to estimate area conversion from cropland to settlements and carbon stock changes.
Carbon | 5 LULUCF | 5.E.2.3 Grassland converted to Settlements | There is no data and method to calculate carbon stock changes in this category.
Carbon | 5 LULUCF | 5.E.2.4 Wetlands converted to Settlements | There is no method to estimate carbon stock changes in this category.
Carbon | 5 LULUCF | 5.E.2.5 Other Land converted to Settlements | At the moment there is no method to estimate carbon stock changes in this category.
Carbon | 5 LULUCF | 5.D.1 Inland waters | This sub-category includes i) natural lakes and rivers which are considered as unmanaged and therefore emsissions and removlas do not need to be reported; and ii) reservoirs which are considerd as managed but the method to estimate emissions and removals is given in Appendix and therefore is not manadatory for a Party.
Carbon | 5 LULUCF | 5.D.1 Wetlands | Main part of wetlands covers undrained peatlands and are thus considered as unmanaged.
Carbon | 5 LULUCF | 5.B.2.2 Grassland converted to Cropland | No data available
Carbon | 5 LULUCF | 5.B.2.3 Wetlands converted to Cropland | No data available
Carbon | 5 LULUCF | 5.B.2.4 Settlements converted to Cropland | No data available
Carbon | 5 LULUCF | 5.B.2.5 Other Land converted to Cropland | No data available
Carbon | 5 LULUCF | 5.C.1 5.C.1 Grassland remaining Grassland | There is no data available for this estimate
Carbon | 5 LULUCF | 5.C.2.2 Cropland converted to Grassland | No data available
Carbon | 5 LULUCF | 5.C.2.3 Wetlands converted to Grassland | No data available
Carbon | 5 LULUCF | 5.C.2.4 Settlements converted to Grassland | No data available
Carbon | 5 LULUCF | 5.C.2.5 Other Land converted to Grassland | No data available
Carbon | 5 LULUCF | 5.D.2.2 Cropland converted to Wetlands | There is no data and methodology to etsimate carbon stock changes in this category.
Carbon | 5 LULUCF | 5.D.2.3 Grassland converted to Wetlands | There is no data and method to estimate carbon stock chages of this category.
Carbon | 5 LULUCF | 5.D.2.4 Settlements converted to Wetlands | At the moment there is no data and method to estimate carbon stock changes in this category.
Carbon | 5 LULUCF | 5.D.2.5 Other Land converted to Wetlands | <?xml version="1.0" encoding="UTF-8"?><Comment><Explanation>Applied method covers all carbon stock changes in living tree biomass and are reported under Forest land. Change in carbon stock of other biomass on peat extraction areas is assumed to be zero.</Explanation><AllocationPerIPCC>Losses in carbon stock in living biomass due to land conversion from other land use to peat extraction should be reported here</AllocationPerIPCC><AllocationUsedByParties>Losses in carbon stock in living tree biomass due to the conversion from other lands, mainly from forest land, to peat extraction (forest clearing) is reported in the category 5.A.1 Forest land remaining Forest land.</AllocationUsedByParties></Comment>
Carbon | 5 LULUCF | 5.E.1 5.E.1 Settlements remaining Settlements | There is no method to estimate carbon stock changes on Settlements.
Carbon | 5 LULUCF | 5.E.2.2 Cropland converted to Settlements | There is no data to estimate area conversion from cropland to settlements and carbon stock changes.
Carbon | 5 LULUCF | 5.E.2.3 Grassland converted to Settlements | There is no data and method to calculate carbon stock changes in this category.
Carbon | 5 LULUCF | 5.E.2.4 Wetlands converted to Settlements | There is no method to estimate carbon stock changes in this category.
Carbon | 5 LULUCF | 5.E.2.5 Other Land converted to Settlements | At the moment there is no method to estimate carbon stock changes in this category.
Carbon | 5 LULUCF | 5.D.1 Inland waters | This sub-category includes i) natural lakes and rivers which are considered as unmanaged and therefore emsissions and removlas do not need to be reported; and ii) reservoirs which are considerd as managed but the method to estimate emissions and removals is given in Appendix and therefore is not manadatory for a Party.
Carbon | 5 LULUCF | 5.D.1 Wetlands | Main part of wetlands covers undrained peatlands and are thus considered as unmanaged.
Carbon | 5 LULUCF | 5.B.1 5.B.1 Cropland remaining Cropland | There is no data available for this estimate
Carbon | 5 LULUCF | 5.B.2.2 Grassland converted to Cropland | No data available
Carbon | 5 LULUCF | 5.B.2.3 Wetlands converted to Cropland | No data available
Carbon | 5 LULUCF | 5.B.2.4 Settlements converted to Cropland | No data available
Carbon | 5 LULUCF | 5.B.2.5 Other Land converted to Cropland | No data available
Carbon | 5 LULUCF | 5.C.2.2 Cropland converted to Grassland | No data available
Carbon | 5 LULUCF | 5.C.2.3 Wetlands converted to Grassland | No data available
Carbon | 5 LULUCF | 5.C.2.4 Settlements converted to Grassland | No data available
Carbon | 5 LULUCF | 5.C.2.5 Other Land converted to Grassland | No data available
Carbon | 5 LULUCF | 5.D.2.1 Forest Land converted to Wetlands | Activity data is lacking.
Carbon | 5 LULUCF | 5.D.2.2 Cropland converted to Wetlands | There is no data and method to etsimate carbon stock changes in this category.
Carbon | 5 LULUCF | 5.D.2.3 Grassland converted to Wetlands | There is no data and method to estimate carbon stock chages of this category.
Carbon | 5 LULUCF | 5.D.2.4 Settlements converted to Wetlands | At the moment there is no data and method to estimate carbon stock changes in this category.
Carbon | 5 LULUCF | 5.D.2.5 Other Land converted to Wetlands | Carbon stock change in dead organic matter on peat extration areas does not need to report (IPCC GPG LULUCF).
Carbon | 5 LULUCF | 5.E.1 5.E.1 Settlements remaining Settlements | There is no method to estimate carbon stock changes on Settlements.
Carbon | 5 LULUCF | 5.E.2.1 Forest Land converted to Settlements | Data to estimate gains in C stock in settlements is not available
Carbon | 5 LULUCF | 5.E.2.2 Cropland converted to Settlements | There is no data to estimate area conversion from cropland to settlements and carbon stock changes.
Carbon | 5 LULUCF | 5.E.2.3 Grassland converted to Settlements | There is no data and method to calculate carbon stock changes in this category.
Carbon | 5 LULUCF | 5.E.2.4 Wetlands converted to Settlements | There is no method to estimate carbon stock changes in this category.
Carbon | 5 LULUCF | 5.E.2.5 Other Land converted to Settlements | At the moment there is no method to estimate carbon stock changes in this category.
Carbon | 5 LULUCF | 5.D.1 Inland waters | This sub-category includes i) natural lakes and rivers which are considered as unmanaged and therefore emsissions and removlas do not need to be reported; and ii) reservoirs which are considerd as managed but the method to estimate emissions and removals is given in Appendix and therefore is not manadatory for a Party.
Carbon | 5 LULUCF | 5.D.1 Wetlands | Main part of wetlands covers undrained peatlands and are thus considered as unmanaged.
Carbon | 5 LULUCF | 5.D.2.1 Forest Land converted to Wetlands | Activity is lacking.
Carbon | 5 LULUCF | 5.D.2.2 Cropland converted to Wetlands | There is no data and method to etsimate carbon stock changes in this category.
Carbon | 5 LULUCF | 5.D.2.3 Grassland converted to Wetlands | There is no data and methodology to estimate carbon stock chages of this category.
Carbon | 5 LULUCF | 5.D.2.4 Settlements converted to Wetlands | Activity data is lacking.
Carbon | 5 LULUCF | 5.E.1 5.E.1 Settlements remaining Settlements | There is no method to estimate carbon stock changes on Settlements.
Carbon | 5 LULUCF | 5.E.2.1 Forest Land converted to Settlements | Data to estimate gains in C stock in settlements is not available
Carbon | 5 LULUCF | 5.E.2.2 Cropland converted to Settlements | There is no data to estimate area conversion from cropland to settlements and carbon stock changes.
Carbon | 5 LULUCF | 5.E.2.3 Grassland converted to Settlements | There is no data and method to calculate carbon stock changes in this category.
Carbon | 5 LULUCF | 5.E.2.4 Wetlands converted to Settlements | There is no method to estimate carbon stock changes in this category.
Carbon | 5 LULUCF | 5.E.2.5 Other Land converted to Settlements | At the moment there is no method to estimate carbon stock changes in this category.
Carbon | 5 LULUCF | 5.D.1 Inland waters | This sub-category includes i) natural lakes and rivers which are considered as unmanaged and therefore emsissions and removlas do not need to be reported; and ii) reservoirs which are considerd as managed but the method to estimate emissions and removals is given in Appendix and therefore is not manadatory for a Party.
Carbon | 5 LULUCF | 5.D.1 Wetlands | Main part of wetlands covers undrained peatlands and are thus considered as unmanaged.
Carbon | 5 LULUCF | 5.B.2.4 Settlements converted to Cropland | No data available
Carbon | 5 LULUCF | 5.B.2.5 Other Land converted to Cropland | No data available
Carbon | 5 LULUCF | 5.C.2.3 Wetlands converted to Grassland | No data available
Carbon | 5 LULUCF | 5.C.2.4 Settlements converted to Grassland | No data available
Carbon | 5 LULUCF | 5.C.2.5 Other Land converted to Grassland | No data available
Carbon | 5 LULUCF | 5.B.2.4 Settlements converted to Cropland | No data available
Carbon | 5 LULUCF | 5.B.2.5 Other Land converted to Cropland | No data available
Carbon | 5 LULUCF | 5.C.2.3 Wetlands converted to Grassland | No data available
Carbon | 5 LULUCF | 5.C.2.4 Settlements converted to Grassland | No data available
Carbon | 5 LULUCF | 5.C.2.5 Other Land converted to Grassland | No data available
CH4 | 4 Agriculture | 4.A 4.A Enteric Fermentation | No methodology available
CH4 | 4 Agriculture | 4.D.1 Direct Soil Emissions | No methology available
CH4 | 4 Agriculture | 4.D.3 Indirect Emissions | No methology available
CH4 | 4 Agriculture | 4.F.1.3 Maize | No data available. The emissions are considered small.
CH4 | 4 Agriculture | 4.F.2.1 Dry bean | No data available. The emissions are considered small.
CH4 | 4 Agriculture | 4.F.2.2 Peas | No data available. The emissions are considered small.
CH4 | 4 Agriculture | 4.F.3.1 Potatoes | No data available. The emissions are considered small.
CH4 | 4 Agriculture | 4.D.4 Other non-specified | No activity data available
CH4 | 4 Agriculture | 4.F.1.7 Other non-specified | No data available. The emissions are considered small.
CH4 | 4 Agriculture | 4.F.2.4 Other non-specified | No data available. The emissions are considered small.
CH4 | 4 Agriculture | 4.F.3.2 Other non-specified | No data available. The emissions are considered small.
CH4 | 4 Agriculture | 4.F.5 Other non-specified | No data available. The emissions are considered small.
CH4 | 5 LULUCF | 5.A.1 5.A.1 Forest Land remaining Forest Land | Finland has decided not yet report emissions in this category. Methodolgy to estimate CH4 emissions from drained peatlands is under development.
CH4 | 5 LULUCF | 5.A.1 5.A.1 Forest Land remaining Forest Land | Finland has decided not to report emissions in this category.
CH4 | 5 LULUCF | 5.B.2.1 5.B.2.1 Forest Land converted to Cropland | No activity data available
CH4 | 5 LULUCF | 5.B.2.1 5.B.2.1 Forest Land converted to Cropland | No activity data available
CH4 | 5 LULUCF | 5.C.1 5.C.1 Grassland remaining Grassland | There are no area estimates available.
CH4 | 5 LULUCF | 5.C.2.1 5.C.2.1 Forest Land converted to Grassland | No activity data available
CH4 | 5 LULUCF | 5.C.2.1 5.C.2.1 Forest Land converted to Grassland | No activity data available
CH4 | 5 LULUCF | 5.E 5.E Settlements | There is no activity data for biomass burnings on Settlements
CH4 | 5 LULUCF | 5 Forest Land converted to Other Land-Use Categories | <?xml version="1.0" encoding="UTF-8"?><Comment><Explanation>The emission for area annually transferred from forest land to peat extraction is alredy reported under category 5(II). CH4 emissions from other conversions are not estimated</Explanation><AllocationPerIPCC>CH4 emissions should be reported under category 5(II) non-CO2 emissions from drainge of soils under sub-categories forest land converted to other land use</AllocationPerIPCC><AllocationUsedByParties>CH4 emissions are reported under category 5(II) non-CO2 emissions from drainge of soils for land-use conversion from forest land to peat extraction</AllocationUsedByParties></Comment>
CH4 | 5 LULUCF | 5 Grassland converted to Other Land-Use Categories | Currently there is not activity data available to calculate this.
CH4 | 5 LULUCF | 5.G Harvested Wood Products | See category notes
CO2 | 5 LULUCF | 5.B.2.1 5.B.2.1 Forest Land converted to Cropland | No activity data available
CO2 | 5 LULUCF | 5.B.2.1 5.B.2.1 Forest Land converted to Cropland | No activity data available
CO2 | 5 LULUCF | 5.C.1 5.C.1 Grassland remaining Grassland | There are no area estimates available.
CO2 | 5 LULUCF | 5.C.2.1 5.C.2.1 Forest Land converted to Grassland | No activity data available
CO2 | 5 LULUCF | 5.C.2.1 5.C.2.1 Forest Land converted to Grassland | No activity data available
CO2 | 5 LULUCF | 5.E 5.E Settlements | There is no activity data for biomass burnings on Settlements
CO2 | 5 LULUCF | 5 Forest Land converted to Other Land-Use Categories | <?xml version="1.0" encoding="UTF-8"?><Comment><Explanation>The emission for area annually transferred from forest land to peat extraction is alredy reported under category 5(II). CH4 emissions from other conversions are not estimated</Explanation><AllocationPerIPCC>CH4 emissions should be reported under category 5(II) non-CO2 emissions from drainge of soils under sub-categories forest land converted to other land use</AllocationPerIPCC><AllocationUsedByParties>CH4 emissions are reported under category 5(II) non-CO2 emissions from drainge of soils for land-use conversion from forest land to peat extraction</AllocationUsedByParties></Comment>
CO2 | 5 LULUCF | 5 Grassland converted to Other Land-Use Categories | Currently there is not activity data available to calculate this.
N2O | 4 Agriculture | 4.F.1.3 Maize | No data available. The emissions are considered small.
N2O | 4 Agriculture | 4.F.2.1 Dry bean | No data available. The emissions are considered small.
N2O | 4 Agriculture | 4.F.2.2 Peas | No data available. The emissions are considered small.
N2O | 4 Agriculture | 4.F.3.1 Potatoes | No data available. The emissions are considered small.
N2O | 4 Agriculture | 4.F.1.7 Other non-specified | No data available. The emissions are considered small.
N2O | 4 Agriculture | 4.F.2.4 Other non-specified | No data available. The emissions are considered small.
N2O | 4 Agriculture | 4.F.3.2 Other non-specified | No data available. The emissions are considered small.
N2O | 4 Agriculture | 4.F.5 Other non-specified | No data available. The emissions are considered small.
N2O | 5 LULUCF | 5.A.1 5.A.1 Forest Land remaining Forest Land | Finland has decided not yet report emissions in this category. Methodolgy to estimate N2O emissions from drained peatlands is under development.
N2O | 5 LULUCF | 5.A.1 5.A.1 Forest Land remaining Forest Land | Finland has decided not to report emissions in this category.
N2O | 5 LULUCF | 5.B.2.1 5.B.2.1 Forest Land converted to Cropland | No activity data available
N2O | 5 LULUCF | 5.B.2.1 5.B.2.1 Forest Land converted to Cropland | No activity data available
N2O | 5 LULUCF | 5.B.2.3 Wetlands converted to Cropland | No EF available
N2O | 5 LULUCF | 5.B.2.5 Other Land converted to Cropland | No area data available
N2O | 5 LULUCF | 5.B.2.5 Other Land converted to Cropland | No area data available
N2O | 5 LULUCF | 5.C.1 5.C.1 Grassland remaining Grassland | There are no area estimates available.
N2O | 5 LULUCF | 5.C.2.1 5.C.2.1 Forest Land converted to Grassland | No activity data available
N2O | 5 LULUCF | 5.C.2.1 5.C.2.1 Forest Land converted to Grassland | No activity data available
N2O | 5 LULUCF | 5.E 5.E Settlements | There is no activity data for biomass burnings on Settlements
N2O | 5 LULUCF | 5 Forest Land converted to Other Land-Use Categories | <?xml version="1.0" encoding="UTF-8"?><Comment><Explanation>The emission for area annually transferred from forest land to peat extraction is alredy reported under category 5(II) and conversion to cropland under category 5(III). Other N2O emissons are not estimated.</Explanation><AllocationPerIPCC>N2O emissions should be reported under category 5(II) non-CO2 emissions from drainage of soils and 5(III) N2O emissions from disturbance of soils associated to land use conversion to cropland. </AllocationPerIPCC><AllocationUsedByParties>N2O emissions are reported under category 5(II) non-CO2 emissions from drainage of soils (peat extraction areas) and 5(III) N2O emissions from disturbance of soils associated to land use conversion to cropland</AllocationUsedByParties></Comment>
N2O | 5 LULUCF | 5 Grassland converted to Other Land-Use Categories | Currently there is not activity data available to calculate this.
N2O | 5 LULUCF | 5.G Harvested Wood Products | See category notes
N2O | 6 Waste | 6.B.1 6.B.1 Industrial Wastewater | No IPCC instructions.
N2O | 6 Waste | 6.B.1 6.B.1 Industrial Wastewater | No IPCC instructions.
N2O | 6 Waste | 6.B.2.1 6.B.2.1 Domestic and Commercial (w/o human sewage) | No IPCC instructions
N2O | 6 Waste | 6.B.2.1 6.B.2.1 Domestic and Commercial (w/o human sewage) | No IPCC Instructions
Sources and sinks reported elsewhere (IE)(3)
GHG | Source/sink category | Allocation as per IPCC Guidelines | Allocation used by the Party | Explanation
Carbon | 5.A.2.5 Other Land converted to Forest Land | Carbon stock change in living biomass on forest land converted from other land. | Carbon stock change in tree biomass is reported in the category 5.A.1 forest land remaining forest land. | Activity data is compiled for total forestry land area. At the moment there is no method to estimate these area conversions.
Carbon | 5.D.2.1 Forest Land converted to Wetlands | Carbon stock change in living biomass on wetlands converted from forest land. | Carbon stock change due to the conversion from forest land to peat extraction is reported in the catgeory 5.A.1 forest land reamining forest land. | When fellings are made on forest land to clear land for peat extraction, the carbon stock change in living biomass of trees is counted in under category 5.A.1 Forest land remaining Forest land due the applied method.
Carbon | Peat extraction | Losses in carbon stock in living biomass due to land conversion from other land use to peat extraction should be reported here | Losses in carbon stock in living tree biomass due to the conversion from other lands, mainly from forest land, to peat extraction (forest clearing) is reported in the category 5.A.1 Forest land remaining Forest land. | Applied method covers all carbon stock changes in living tree biomass and are reported under Forest land. Change in carbon stock of other biomass on peat extraction areas is assumed to be zero.
Carbon | Other Wetlands | Losses in carbon stock in living biomass due to land conversion from other land use to peat extraction should be reported here | Losses in carbon stock in living tree biomass due to the conversion from other lands, mainly from forest land, to peat extraction (forest clearing) is reported in the category 5.A.1 Forest land remaining Forest land. | Applied method covers all carbon stock changes in living tree biomass and are reported under Forest land. Change in carbon stock of other biomass on peat extraction areas is assumed to be zero.
Carbon | 5.A.2.1 Cropland converted to Forest Land | Losses in carbon stock in living biomass should be reported here | Losses in carbon stock is included in the gains = a net change in living biomass is given | The method to estimate carbon stock change in this category gives an estimate for a net carbon stock change.
Carbon | 5.A.2.2 Grassland converted to Forest Land | Losses in living biomass should be reported here | Losses in living biomass is reported under category 5.A.1 Forest land remaining forest land | The the volume and biomass of cutting removals base on the cutting statistics. At the moment the method to allocate the cutting removals for lands converted to forest is not yet complite
Carbon | 5.A.2.4 Settlements converted to Forest Land | Losses in carbon stock in living biomass on lands converted from settlements to forest land should be reported here | Losses in carbon stock is included in the gains = a net change in living biomass is given | The method to estimate carbon stock change in this category gives an estimate for a net change
Carbon | 5.A.2.5 Other Land converted to Forest Land | Carbon stock change in living biomass on forest land converted from other land. | Carbon stock change in tree biomass is reported in the category 5.A.1 forest land remaining forest land. | Activity data is compiled for total forestry land area. At the moment there is no method to estimate these area conversions.
Carbon | 5.C.2.1 Forest Land converted to Grassland | Under each category | Allocated under FL remaining FL | The changes in living biomass could not be divided between all different classes but are reported under FL remaining FL
Carbon | 5.D.2.1 Forest Land converted to Wetlands | Carbon stock change in living biomass on wetlands converted from forest land. | Carbon stock change due to the conversion from forest land to peat extraction is reported in the catgeory 5.A.1 forest land reamining forest land. | When fellings are made on forest land to clear land for peat extraction, the carbon stock change in living biomass of trees is counted in under category 5.A.1 Forest land remaining Forest land due the applied method.
Carbon | 5.D.2.5 Other Land converted to Wetlands | Losses in carbon stock in living biomass due to land conversion from other land use to peat extraction should be reported here | Losses in carbon stock in living tree biomass due to the conversion from other lands, mainly from forest land, to peat extraction (forest clearing) is reported in the category 5.A.1 Forest land remaining Forest land. | Applied method covers all carbon stock changes in living tree biomass and are reported under Forest land. Change in carbon stock of other biomass on peat extraction areas is assumed to be zero.
Carbon | 5.E.2.1 Forest Land converted to Settlements | Losses in carbon stock in biomass due to land conversion from forest land to settlements | Carbon stock change in tree biomass is reported under sub-category 5.A.1. Forest land remaining forest land. | Carbon losses in biomass removed from forest land through silvicultural felling or land-use conversion are reported under forest land because the drain statistics of growing stock are not available for land-use conversations separately.
Carbon | Organic soils | Should be reported under each land use category. | Reported under FL remaining FL | Changes in living biomass could not be divided between different classes but are reported under FL remaining FL
Carbon | Mineral soils | Under each category | Allocated in FL remaining FL | The changes in living biomass could not be divided between all different classes but are reported under FL remaining FL
Carbon | drained-WL | Losses in living biomass should be reported here | Losses in living biomass is reported under category 5.A.1 Forest land remaining forest land | The the volume and biomass of cutting removals base on the cutting statistics. At the moment the method to allocate the cutting removals for lands converted to forest is not yet complite
Carbon | Peat extraction | Losses in carbon stock in living biomass due to land conversion from other land use to peat extraction should be reported here | Losses in carbon stock in living tree biomass due to the conversion from other lands, mainly from forest land, to peat extraction (forest clearing) is reported in the category 5.A.1 Forest land remaining Forest land. | Applied method covers all carbon stock changes in living tree biomass and are reported under Forest land. Change in carbon stock of other biomass on peat extraction areas is assumed to be zero.
Carbon | Other Wetlands | Losses in carbon stock in living biomass due to land conversion from other land use to peat extraction should be reported here | Losses in carbon stock in living tree biomass due to the conversion from other lands, mainly from forest land, to peat extraction (forest clearing) is reported in the category 5.A.1 Forest land remaining Forest land. | Applied method covers all carbon stock changes in living tree biomass and are reported under Forest land. Change in carbon stock of other biomass on peat extraction areas is assumed to be zero.
Carbon | 5.A.1 Forest Land remaining Forest Land | Carbon stock change in litter and dead wood should be reported here | Carbon stock change in DOM is reported under SOM | The soil model produces a combined estimate for DOM and SOM
Carbon | 5.A.2.1 Cropland converted to Forest Land | DOM is reported under DOM according to IPCC | DOM is reported under SOM | Dead organic matter is reported under soil organic matter
Carbon | 5.A.2.2 Grassland converted to Forest Land | DOM is reported under DOM according to IPCC | DOM is reported under SOM | Dear organic matter is reported under soil organic matter
Carbon | 5.A.2.4 Settlements converted to Forest Land | DOM is reported under DOM according to IPCC | DOM is reported under SOM | Dear organic matter is reported under soil organic matter. The soil model gives a combined estimate for carbon stock change in DOM and SOM.
Carbon | 5.A.2.5 Other Land converted to Forest Land | Carbon stock change in SOM on forest land converted from other land. | Carbon stock change in DOM is included in the catgeory 5.A.1 forest land remaining forest land. | Activity data is compiled for total forestry land area. At the moment there is no method to estimate these area conversions.
Carbon | 5.C.2.1 Forest Land converted to Grassland | Under each category | Allocated under FL remaining FL | The changes in living biomass could not be divided between all different classes but are reported under FL remaining FL
Carbon | Organic soils | Should be reported under each land use category. | Reported under FL remaining FL | Changes in dead organic matter could not be divided between different classes but are reported under FL remaining FL
Carbon | Mineral soils | Should be reported under each land use category. | Reported under FL remaining FL | Changes in dead organic matter could not be divided between different land use classes but are reported under FL remaining FL.
Carbon | drained-WL | DOM is reported under DOM according to IPCC | DOM is reported under SOM | Dear organic matter is reported under soil organic matter
Carbon | peat extraction | DOM is reported under DOM according to IPCC | DOM is reported under SOM | Dead organic matter is reported under soil organic matter
Carbon | Peat extraction | Losses in carbon stock in living biomass due to land conversion from other land use to peat extraction should be reported here | Losses in carbon stock in living tree biomass due to the conversion from other lands, mainly from forest land, to peat extraction (forest clearing) is reported in the category 5.A.1 Forest land remaining Forest land. | Applied method covers all carbon stock changes in living tree biomass and are reported under Forest land. Change in carbon stock of other biomass on peat extraction areas is assumed to be zero.
Carbon | Other Wetlands | Losses in carbon stock in living biomass due to land conversion from other land use to peat extraction should be reported here | Losses in carbon stock in living tree biomass due to the conversion from other lands, mainly from forest land, to peat extraction (forest clearing) is reported in the category 5.A.1 Forest land remaining Forest land. | Applied method covers all carbon stock changes in living tree biomass and are reported under Forest land. Change in carbon stock of other biomass on peat extraction areas is assumed to be zero.
Carbon | 5.A.2.5 Other Land converted to Forest Land | Carbon stock change in SOM on forest land converted from other land. | Carbon stock change in SOM is reported in the category 5.A.1 forest land remaining forest land. | Activity data is compiled for total forestry land area. At the moment there is no method to estimate these area conversions.
Carbon | 5.A.2.5 Other Land converted to Forest Land | Carbon stock change in SOM on forest land converted from other land. | Carbon stock change in SOM is reported in the category 5.A.1 forest land remaining forest land. | Activity data is compiled for total forestry land area. At the moment there is no method to estimate these area conversions.
CH4 | 4.A Enteric Fermentation | Emissions reported under other livestock category in order to avoid double-counting | Emissions reported under other livestock category in order to avoid double-counting | Emissions reported under other livestock category in order to avoid double-counting
CH4 | 4.A Enteric Fermentation | emissions reported in 'swine' | Emissions reported in 'swine'. | Emissions reported in 'swine'.
CH4 | 4.A Enteric Fermentation | Emissions reported in 'swine'. | Emissions reported in 'swine'. | Emissions reported in 'swine'.
CH4 | 4.A Enteric Fermentation | Emissions reported in 'swine'. | Emissions reported in 'swine'. | Emissions reported in 'swine'.
CH4 | 4.A Enteric Fermentation | Emissions reported in 'swine'. | Emissions reported in 'swine'. | Emissions reported in 'swine'.
CH4 | 4.B Manure Management | Emissions reported in subgroups (sows with piglets, boars, fattening pigs, weaned pigs) in order to avoid double-counting | Emissions reported in subgroups (sows with piglets, boars, fattening pigs, weaned pigs) in order to avoid double-counting | Emissions reported in subgroups (sows with piglets, boars, fattening pigs, weaned pigs) in order to avoid double-counting
CH4 | 4.B Manure Management | Emissions reported under other livestock category in order to avoid double-counting | Emissions reported under other livestock category in order to avoid double-counting | Emissions reported under other livestock category in order to avoid double-counting
CH4 | 6.A.2.2 shallow (<5 m) | Unmanaged Waste Disposal Site | Managed Waste Disposal on Land | Unmanaged waste disposal sites are taken into account by Methane conversation factor (under 1.0) in Managed Waste Disposal on Land
CH4 | 6.B.1 Industrial Wastewater | Sludge | Wastewater | CH4 emissions from wastewater include both wastewater and sludge handling
CH4 | 6.B.1 Industrial Wastewater | Sludge | Wastewater | Recovery from wastewater include both wastewater and sludge handling
CH4 | 6.B.2.1 Domestic and Commercial (w/o human sewage) | Sludge | Wastewater | CH4 emissions from wastewater include both wastewater and sludge handling
CH4 | 6.B.2.1 Domestic and Commercial (w/o human sewage) | Sludge | Wastewater | Recovery from wastewater include both wastewater and sludge handling
CH4 | 6.C.1 Biogenic | Waste sector | Energy sector | Waste inceneration without energy recovery is nearly zero and it is included in the calculations of the energy sector
CH4 | 1.C1.B Marine | 1.C1.B | 1.AD.2 | There is no data available about bunker use of lubricants. All lubricants are included in domestic sales and reported in 1.AD.2
CH4 | Other non-specified | Waste sector | Energy sector | Waste incineration without energy recovery is nearly zero and it is included in the calculations of the energy sector
CH4 | 5.A.2 Land converted to Forest Land | Emissions from controlled burning on lands converted to forest land should be reported here | Emissions are reported in the category 5.A.1 forest land remaining forest land. | Activity data is compiled for total forest land area and it can not be divided into sub-categories forest land remaining and forest land converted.
CH4 | 5.A.2 Land converted to Forest Land | Emissions from wildfires on Lands converted to forest land | Emissions are reported under category 5.A.1 forest land remaining forest land. | Area of wild fires bases on the statistics compiled for total forestry land area in Finland. It can not be devided into sub-categories forest land remaining and forest land converted
CH4 | 5.D.1 Wetlands remaining Wetlands | Emissions from wildfires on wetlands remaining wetlands | Emissions of this category are reported in the category 5.A.1 forest land remaining forest land | Activity data is compiled for total forestry land area including forest land, wetlands and other land.
CH4 | 5.D.2.1 Forest Land converted to Wetlands | Emissions from wildfires on wetlands converted from forest land. | Emissions form this category are reported in the category 5.A.1 forest land remaining forest land/biomass burning/wildfires | Activity data is compiled for total forestry land area including forest land, wetlands and other land and is included in the category 5.A.1 forest land remaining forest land/biomass burning/wildfires.
CH4 | 5.F Other Land | Emissions from biomass burning on other land | Emissions of wildfires on other land are reported under category 5.A.1 Forest Land remaining Forest Land/Wildfires. | Activity data for wildfires is compiled for total forestry land including forest land, wetlands and other land and is included in category 5.A.1. Forest land remaining Forest land/biomass burning/wildfires.
CH4 | Forest Land converted to Other Land-Use Categories | CH4 emissions should be reported under category 5(II) non-CO2 emissions from drainge of soils under sub-categories forest land converted to other land use | CH4 emissions are reported under category 5(II) non-CO2 emissions from drainge of soils for land-use conversion from forest land to peat extraction | The emission for area annually transferred from forest land to peat extraction is alredy reported under category 5(II). CH4 emissions from other conversions are not estimated
CO2 | 2.A.5 Asphalt Roofing | No allocation determined in IPCC GL. | 2.A.6. Road paving. | No split between asphalt roofing and paving available.
CO2 | 2.C.1.2 Pig Iron | 2.C.1.2 | 2.C.1.1. | All emissions in integrated plants are included in steel production.
CO2 | 2.C.1.3 Sinter | 2.C.1.3 | 2.C.1.1. | All emissions in integrated plants are included in steel production.
CO2 | 2.C.2 Ferroalloys Production | 2.C.2 | 2.C.1.1. | All emissions in integrated plants are included in steel production.
CO2 | 6.C.1 Biogenic | Waste sector | Energy sector | Waste incineration without energy recovery is nearly zero and it is included in the calculations of the energy sector
CO2 | 1.C1.B Marine | 1.C1.B | 1.AD.2 | There is no data available about bunker use of lubricants. All lubricants are included in domestic sales and reported in 1.AD.2
CO2 | Other non-specified | Waste sector | Energy sector | Waste incineration without energy recovery is nearly zero and it is included in the calculations of the energy sector
CO2 | 5.A.1 Forest Land remaining Forest Land | CO2 emission in controlled burning in Forest Land remaining Forest land should be reported here. | CO2 emission in controlled burning is included in carbon stock change in dead organic matter (category 5.A.1) | Cutting waste is counted in litter. To avoid double counting CO2 emissins is not reported here.
CO2 | 5.A.2 Land converted to Forest Land | CO2 emissions from controlled burning on Lands converted to forest land should be reported here | CO2 emissions are reported in the category 5.A.1 forest land remaining forest land/carbon stock changes. | Activity data is compiled for total forest land area and it can not be divide into sub-categories Forest land remaining and forest land converted. CO2 emission due to the losses in tree biomass is inbuilt the method how carbon stock lossess is estimated for forest land. Further, cutting waste is included in litter and thus, reported as carbon stock change in DOM.
CO2 | 5.A.2 Land converted to Forest Land | Emissions from wildfires on Lands converted to forest land | Emissions are reported under category 5.A.1 forest land remaining forest land. | Area of wild fires bases on the statistics compiled for total forestry land area in Finland. It can not be devided into sub-categories forest land remaining and forest land converted
CO2 | 5.C.1 Grassland remaining Grassland | Emissions from liming reported under cropland | Emissions from liming reported under cropland | Emissions from liming reported under cropland
CO2 | 5.C.1 Grassland remaining Grassland | Emissions from liming reported under cropland | Emissions from liming reported under cropland | Emissions from liming reported under cropland
CO2 | 5.D.1 Wetlands remaining Wetlands | Emissions from wildfires on wetlands remaining wetlands | Emissions of this category are reported in the category 5.A.1 forest land remaining forest land | Activity data is compiled for total forestry land area including forest land, wetlands and other land.
CO2 | 5.D.2.1 Forest Land converted to Wetlands | Emissions from wildfires on wetlands converted from forest land. | Emissions form this category are reported in the category 5.A.1 forest land remaining forest land/biomass burning/wildfires | Activity data is compiled for total forestry land area including forest land, wetlands and other land and is included in the category 5.A.1 forest land remaining forest land/biomass burning/wildfires.
CO2 | 5.F Other Land | Emissions from biomass burning on other land | Emissions of wildfires on other land are reported under category 5.A.1 Forest Land remaining Forest Land/Wildfires. | Activity data for wildfires is compiled for total forestry land including forest land, wetlands and other land and is included in category 5.A.1. Forest land remaining Forest land/biomass burning/wildfires.
CO2 | Forest Land converted to Other Land-Use Categories | CH4 emissions should be reported under category 5(II) non-CO2 emissions from drainge of soils under sub-categories forest land converted to other land use | CH4 emissions are reported under category 5(II) non-CO2 emissions from drainge of soils for land-use conversion from forest land to peat extraction | The emission for area annually transferred from forest land to peat extraction is alredy reported under category 5(II). CH4 emissions from other conversions are not estimated
N2O | 6.C.1 Biogenic | Waste sector | Energy sector | Waste incineration without energy recovery is nearly zero and it is included in the calculations of the energy sector
N2O | 1.C1.B Marine | 1.C1.B | 1.AD.2 | There is no data available about bunker use of lubricants. All lubricants are included in domestic sales and reported in 1.AD.2
N2O | Other non-specified | Waste sector | Energy sector | Waste incineration without energy recovery is nearly zero and it is included in the calculations of the energy sector
N2O | 5.A.2 Land converted to Forest Land | N2O emissions from N fertilization in land converted to Forest land should be reported here | N2O emissions from N fertilization are reported in the category 5.A.1 Forest Land remaining Forest Land. | Activity data is compiled for total forestry land area and it can not be divided into sub-categories forest land remaining and forest land converted
N2O | 5.A.2 Land converted to Forest Land | Emissions from controlled burning on forest land converted from other land use categories. | Emissions are reported in the category 5.A.1 forest land remaining forest land. | Activity data is compiled for total forest land area and it can not be divided into sub-categories forest land remaining and forest land converted.
N2O | 5.A.2 Land converted to Forest Land | Emissions from wildfires on Lands converted to forest land | Emissions are reported under category 5.A.1 forest land remaining forest land. | Area of wild fires bases on the statistics compiled for total forestry land area in Finland. It can not be devided into sub-categories forest land remaining and forest land converted
N2O | 5.B.2.1 Forest Land converted to Cropland | Emissions from organic croplands are allocated to CRF4 | Emissions from organic croplands are allocated to CRF4 | Emissions from organic croplands are allocated to CRF4
N2O | 5.B.2.3 Wetlands converted to Cropland | Emissions from organic croplands are allocated to CRF4 | Emissions from organic croplands are allocated to CRF4 | Emissions from organic croplands are allocated to CRF4
N2O | 5.D.1 Wetlands remaining Wetlands | Emissions from wildfires on wetlands remaining wetlands | Emissions of this category are reported in the category 5.A.1 forest land remaining forest land | Activity data is compiled for total forestry land area including forest land, wetlands and other land.
N2O | 5.D.2.1 Forest Land converted to Wetlands | Emissions from wildfires on wetlands converted from forest land. | Emissions form this category are reported in the category 5.A.1 forest land remaining forest land/biomass burning/wildfires | Activity data is compiled for total forestry land area including forest land, wetlands and other land and is included in the category 5.A.1 forest land remaining forest land/biomass burning/wildfires.
N2O | 5.F Other Land | Emissions from biomass burning on other land | Emissions of wildfires on other land are reported under category 5.A.1 Forest Land remaining Forest Land/Wildfires. | Activity data for wildfires is compiled for total forestry land including forest land, wetlands and other land and is included in category 5.A.1. Forest land remaining Forest land/biomass burning/wildfires.
N2O | Forest Land converted to Other Land-Use Categories | N2O emissions should be reported under category 5(II) non-CO2 emissions from drainage of soils and 5(III) N2O emissions from disturbance of soils associated to land use conversion to cropland. | N2O emissions are reported under category 5(II) non-CO2 emissions from drainage of soils (peat extraction areas) and 5(III) N2O emissions from disturbance of soils associated to land use conversion to cropland | The emission for area annually transferred from forest land to peat extraction is alredy reported under category 5(II) and conversion to cropland under category 5(III). Other N2O emissons are not estimated.
(1) Clearly indicate sources and sinks which are considered in the IPCC Guidelines but are not considered in the submitted inventory. Explain the reason for excluding these sources and sinks, in order to avoid arbitrary interpretations. An entry should be made for each source/sink category for which the notation key NE (not estimated) is entered in the sectoral tables.
(2) Indicate omitted source/sink following the IPCC source/sink category structure (e.g. sector: Waste, source category: Waste-Water Handling).
(3) Clearly indicate sources and sinks in the submitted inventory that are allocated to a sector other than that indicated by the IPCC Guidelines. Show the sector indicated in the IPCC Guidelines and the sector to which the source or sink is allocated in the submitted inventory. Explain the reason for reporting these sources and sinks in a different sector. An entry should be made for each source/sink for which the notation key IE (included elsewhere) is used in the sectoral tables.

## Table9(b)
TABLE 9(b) COMPLETENESS - INFORMATION ON ADDITIONAL GREENHOUSE GASES | [5 empty] | Inventory 1990
(Sheet 1 of 1) | [5 empty] | Submission 2010 v1.3
FINLAND
Additional GHG emissions reported(1)
GHG | Source category | Emissions (Gg) | Estimated GWP value (100-year horizon) | Emissions CO2 equivalent (Gg) | Reference to the source of GWP value | Explanation
HFC-245fa | Foam Blowing
HFC-365mfc | Foam Blowing
(1) Parties are encouraged to provide information on emissions of greenhouse gases whose GWP values have not yet been agreed upon by the COP. Include such gases in this table if they are considered in the submitted inventory. Provide additional information on the estimation methods used.
Documentation box:
Parties should provide detailed information regarding completeness of the inventory in the NIR (Chapter 1.8: General Assessment of the Completeness, and Annex 5). Use this documentation box to provide references to relevant sections of the NIR if any additional information and further details are needed to understand the content of this table.
Information on additional greenhouse gases/1990:No additional greenhouse gases to report

## Table10s1
TABLE 10 EMISSION TRENDS |  | Inventory 1990
CO2 |  | Submission 2010 v1.3
FINLAND
GREENHOUSE GAS SOURCE AND SINK CATEGORIES | Base year ( 1990 ) | Change from base to latest reported year
| (Gg) | %
1. Energy | 53192.6869 | 0
A. Fuel Combustion (Sectoral Approach) | 52973.8354 | 0
1. Energy Industries | 19057.374 | 0
2. Manufacturing Industries and Construction | 13171.5641 | 0
3. Transport | 12517.1069 | 0
4. Other Sectors | 7040.3193 | 0
5. Other | 1187.4712 | 0
B. Fugitive Emissions from Fuels | 218.8514 | 0
1. Solid Fuels | NO | 0
2. Oil and Natural Gas | 218.8514 | 0
2. Industrial Processes | 3315.2708 | 0
A. Mineral Products | 1254.3058 | 0
B. Chemical Industry | 125.3453 | 0
C. Metal Production | 1935.6196 | 0
D. Other Production | NO | 0
E. Production of Halocarbons and SF6
F. Consumption of Halocarbons and SF6
G. Other | NA | 0
3. Solvent and Other Product Use | 116.37 | 0
4. Agriculture
A. Enteric Fermentation
B. Manure Management
C. Rice Cultivation
D. Agricultural Soils
E. Prescribed Burning of Savannas
F. Field Burning of Agricultural Residues
G. Other
5. Land Use, Land-Use Change and Forestry(2) | -16108.5959 | 0
A. Forest Land | -21601.2889 | 0
B. Cropland | 5780.1034 | 0
C. Grassland | -264.1601 | 0
D. Wetlands | 922.3867 | 0
E. Settlements | IE,NA,NE | 0
F. Other Land | IE,NA,NO | 0
G. Other | -945.637 | 0
6. Waste | IE,NO | 0
A. Solid Waste Disposal on Land | NO | 0
B. Waste-water Handling
C. Waste Incineration | IE | 0
D. Other | NO | 0
7. Other (as specified in Summary 1.A) | NA | 0
Total CO2 emissions including net CO2 from LULUCF | 40515.7318 | 0
Total CO2 emissions excluding net CO2 from LULUCF | 56624.3276 | 0
Memo Items:
International Bunkers | 2856.3795 | 0
Aviation | 1011.8436 | 0
Marine | 1844.5359 | 0
Multilateral Operations | NO | 0
CO2 Emissions from Biomass | 19294.5826 | 0
Note: All footnotes for this table are given at the end of the table on sheet 5.

## Table10s2
TABLE 10 EMISSION TRENDS |  | Inventory 1990
CH4 |  | Submission 2010 v1.3
FINLAND
GREENHOUSE GAS SOURCE AND SINK CATEGORIES | Base year ( 1990 ) | Change from base to latest reported year
| (Gg) | %
1. Energy | 15.1339 | 0
A. Fuel Combustion (Sectoral Approach) | 14.5988 | 0
1. Energy Industries | 0.39424 | 0
2. Manufacturing Industries and Construction | 0.60949 | 0
3. Transport | 4.7327 | 0
4. Other Sectors | 8.7269 | 0
5. Other | 0.13549 | 0
B. Fugitive Emissions from Fuels | 0.53504 | 0
1. Solid Fuels | NO | 0
2. Oil and Natural Gas | 0.53504 | 0
2. Industrial Processes | 0.2435 | 0
A. Mineral Products | NO | 0
B. Chemical Industry | NO | 0
C. Metal Production | 0.2435 | 0
D. Other Production
E. Production of Halocarbons and SF6
F. Consumption of Halocarbons and SF6
G. Other | NA | 0
3. Solvent and Other Product Use
4. Agriculture | 102.4403 | 0
A. Enteric Fermentation | 91.3792 | 0
B. Manure Management | 10.9714 | 0
C. Rice Cultivation | NO | 0
D. Agricultural Soils | NE | 0
E. Prescribed Burning of Savannas | NO | 0
F. Field Burning of Agricultural Residues | 0.089689 | 0
G. Other | NO | 0
5. Land Use, Land-Use Change and Forestry | 1.6313 | 0
A. Forest Land | 0.19326 | 0
B. Cropland | NA,NE | 0
C. Grassland | NE,NO | 0
D. Wetlands | 1.438 | 0
E. Settlements | NA,NE | 0
F. Other Land | IE,NA | 0
G. Other | NE | 0
6. Waste | 181.4471 | 0
A. Solid Waste Disposal on Land | 173.11 | 0
B. Waste-water Handling | 7.3108 | 0
C. Waste Incineration | IE | 0
D. Other | 1.0264 | 0
7. Other (as specified in Summary 1.A) | NA | 0
Total CH4 emissions including CH4 from LULUCF | 300.896 | 0
Total CH4 emissions excluding CH4 from LULUCF | 299.2648 | 0
Memo Items:
International Bunkers | 0.16298 | 0
Aviation | 0.0264 | 0
Marine | 0.13658 | 0
Multilateral Operations | NO | 0
CO2 Emissions from Biomass
Note: All footnotes for this table are given at the end of the table on sheet 5.

## Table10s3
TABLE 10 EMISSION TRENDS |  | Inventory 1990
N2O |  | Submission 2010 v1.3
FINLAND
GREENHOUSE GAS SOURCE AND SINK CATEGORIES | Base year ( 1990 ) | Change from base to latest reported year
| (Gg) | %
1. Energy | 3.2476 | 0
A. Fuel Combustion (Sectoral Approach) | 3.2375 | 0
1. Energy Industries | 0.39279 | 0
2. Manufacturing Industries and Construction | 0.55549 | 0
3. Transport | 0.56111 | 0
4. Other Sectors | 0.28017 | 0
5. Other | 1.4479 | 0
B. Fugitive Emissions from Fuels | 0.010089 | 0
1. Solid Fuels | NO | 0
2. Oil and Natural Gas | 0.010089 | 0
2. Industrial Processes | 5.341 | 0
A. Mineral Products | NO | 0
B. Chemical Industry | 5.341 | 0
C. Metal Production | NO | 0
D. Other Production
E. Production of Halocarbons and SF6
F. Consumption of Halocarbons and SF6
G. Other | NA | 0
3. Solvent and Other Product Use | 0.2 | 0
4. Agriculture | 14.4023 | 0
A. Enteric Fermentation
B. Manure Management | 1.5805 | 0
C. Rice Cultivation
D. Agricultural Soils | 12.8201 | 0
E. Prescribed Burning of Savannas | NO | 0
F. Field Burning of Agricultural Residues | 0.0017758 | 0
G. Other | NO | 0
5. Land Use, Land-Use Change and Forestry | 0.28679 | 0
A. Forest Land | 0.087836 | 0
B. Cropland | 0.011951 | 0
C. Grassland | NE,NO | 0
D. Wetlands | 0.187 | 0
E. Settlements | NA,NE | 0
F. Other Land | IE,NA | 0
G. Other | NE | 0
6. Waste | 0.52971 | 0
A. Solid Waste Disposal on Land
B. Waste-water Handling | 0.46381 | 0
C. Waste Incineration | IE | 0
D. Other | 0.065902 | 0
7. Other (as specified in Summary 1.A) | NA | 0
Total N2O emissions including N2O from LULUCF | 24.0074 | 0
Total N2O emissions excluding N2O from LULUCF | 23.7206 | 0
Memo Items:
International Bunkers | 0.089659 | 0
Aviation | 0.0413 | 0
Marine | 0.048359 | 0
Multilateral Operations | NO | 0
CO2 Emissions from Biomass
Note: All footnotes for this table are given at the end of the table on sheet 5.

## Table10s4
TABLE 10 EMISSION TRENDS |  | Inventory 1990
HFCs, PFCs and SF6 |  | Submission 2010 v1.3
FINLAND
GREENHOUSE GAS SOURCE AND SINK CATEGORIES | Base year ( 1990 ) | Change from base to latest reported year
| (Gg) | %
Emissions of HFCs(3) - (Gg CO2 equivalent) | 0.0177 | 0
HFC-23 | C,NA,NO | 0
HFC-32 | NA,NO | 0
HFC-41 | NA,NO | 0
HFC-43-10mee | NA,NO | 0
HFC-125 | NA,NO | 0
HFC-134 | NA,NO | 0
HFC-134a | NA,NO | 0
HFC-152a | 9e-05 | 0
HFC-143 | NA,NO | 0
HFC-143a | NA,NO | 0
HFC-227ea | NA,NO | 0
HFC-236fa | NA,NO | 0
HFC-245ca | NA,NO | 0
Unspecified mix of listed HFCs(4) - (Gg CO2 equivalent) | 0.0051 | 0
Emissions of PFCs(3) - (Gg CO2 equivalent) | 0.07 | 0
CF4 | C,NA,NO | 0
C2F6 | C,NA,NO | 0
C 3F8 | C,NA,NO | 0
C4F10 | NA,NO | 0
c-C4F8 | NA,NO | 0
C5F12 | NA,NO | 0
C6F14 | NA,NO | 0
Unspecified mix of listed PFCs(4) - (Gg CO2 equivalent) | 0.07 | 0
Emissions of SF6(3) - (Gg CO2 equivalent) | 94.3811 | 0
SF6 | 0.003949 | 0
Note: All footnotes for this table are given at the end of the table on sheet 5.

## Table10s5
TABLE 10 EMISSION TRENDS |  | Inventory 1990
SUMMARY |  | Submission 2010 v1.3
FINLAND
GREENHOUSE GAS EMISSIONS | Base year ( 1990 ) | Change from base to latest reported year
| CO2 equivalent (Gg) | (%)
CO2 emissions including net CO2 from LULUCF | 40515.7318 | 0
CO2 emissions excluding net CO2 from LULUCF | 56624.3276 | 0
CH4 emissions including CH4 from LULUCF | 6318.8169 | 0
CH4 emissions excluding CH4 from LULUCF | 6284.5604 | 0
N2O emissions including N2O from LULUCF | 7442.2886 | 0
N2O emissions excluding N2O from LULUCF | 7353.3845 | 0
HFCs | 0.0177 | 0
PFCs | 0.07 | 0
SF6 | 94.3811 | 0
Total (including LULUCF) | 54371.3061 | 0
Total (excluding LULUCF) | 70356.7414 | 0
GREENHOUSE GAS SOURCE AND SINK CATEGORIES | Base year ( 1990 ) | Change from base to latest reported year
| CO2 equivalent (Gg) | (%)
1. Energy | 54517.2393 | 0
2. Industrial Processes | 5070.5631 | 0
3. Solvent and Other Product Use | 178.37 | 0
4. Agriculture | 6615.9696 | 0
5. Land Use, Land-Use Change and Forestry(5) | -15985.4353 | 0
6. Waste | 3974.5993 | 0
7. Other | NA | 0
Total (including LULUCF)(5) | 54371.3061 | 0
(1) The column "Base year" should be filled in only by those Parties with economies in transition that use a base year different from 1990 in accordance with the relevant decisions of the COP. For these Parties, this different base year is used to calculate the percentage change in the final column of this table.
(2) Fill in net emissions/removals as reported in table Summary 1.A. For the purposes of reporting, the signs for removals are always negative (-) and for emissions positive (+).
(3) Enter actual emissions estimates. If only potential emissions estimates are available, these should be reported in this table and an indication for this be provided in the documentation box. Only in these rows are the emissions expressed as CO2 equivalent emissions.
(4) In accordance with the UNFCCC reporting guidelines, HFC and PFC emissions should be reported for each relevant chemical. However, if it is not possible to report values for each chemical (i.e. mixtures, confidential data, lack of disaggregation), this row could be used for reporting aggregate figures for HFCs and PFCs, respectively. Note that the unit used for this row is Gg of CO2 equivalent and that appropriate notation keys should be entered in the cells for the individual chemicals.
(5) Includes net CO2, CH4 and N2O from LULUCF.
Documentation box:
• Parties should provide detailed explanations on emissions trends in Chapter 2: Trends in Greenhouse Gas Emissions and, as appropriate, in the corresponding Chapters 3 - 9 of the NIR. Use this documentation box to provide references to relevant sections of the NIR if any additional information and further details are needed to understand the content of this table.
• Use the documentation box to provide explanations if potential emissions are reported.

## Information (hidden)
Country | FINLAND
Inventory Year | Inventory 1990
Contact Name | Riitta Pipatti
Organisation | Statistics Finland
Address | Työpajankatu 13, FIN-00022 Statistics Finland
Phone | +358 5005247
Fax | +358 17343429
E-mail | kai.skoglund@stat.fi
Submission | Submission 2010 v1.3
Comments
Version | 3
Generation Time | 10.3.2010 17:35:45
Component Versions
CRFReporter.EXE | 3.4.0.3
CRFBL.DLL | 3.4.0.3
CRFDAC.DLL | 3.4.0.3
CRFSYS.DLL | 3.4.0.3
VariableLinks.DLL | 3.4.0.3
ValueCashe.DLL | 3.4.0.3
CRFReport-templateKP.xls | 3.4.3
CrfXmlStream.dll | 3.4.0.3