## Table of Contents
CONTENTS
• NIR-1
• NIR-2
• NIR-3
• 5(KP)
• 5(KP-I)A.1.1
• 5(KP-I)A.1.2
• 5(KP-I)A.1.3
• 5(KP-I)A.2.
• 5(KP-I)A.2.1
• 5(KP-I)B.1
• 5(KP-I)B.2
• 5(KP-I)B.3
• 5(KP-I)B.4
• 5(KP-II)1
• 5(KP-II)2
• 5(KP-II)3
• 5(KP-II)4
• 5(KP-II)5
• Accounting

## NIR-1
TABLE NIR 1. SUMMARY TABLE
Activity coverage and other information relating to activities under Article 3.3 and elected activities under Article 3.4
Activity |  | Change in carbon pool reported(1) |  |  |  |  | Greenhouse gas sources reported(2)
|  | Above-ground biomass | Below-ground biomass | Litter | Dead wood | Soil | Fertilization(3) | Drainage of soils under forest management | Disturbance associated with land-use conversion to croplands | Liming | Biomass burning(4)
[7 empty] | N2O | N2O | N2O | CO2 | CO2 | CH4 | N2O
Article 3.3 activities | Afforestation and Reforestation | R | IE | R | IE | R | R |  |  | NO | IE | IE | IE
| Deforestation | R | IE | IE | IE | R |  |  | NO | NO | R | R | R
Article 3.4 activities | Forest Management | R | IE | R | IE | R | NO | NE |  | NO | R | R | R
| Cropland Management | NA | NA | NA | NA | NA |  |  | NA | NA | NA | NA | NA
| Grazing Land Management | NA | NA | NA | NA | NA |  |  |  | NA | NA | NA | NA
| Revegetation | NA | NA | NA | NA | NA |  |  |  | NA | NA | NA | NA
(1) Indicate R (reported), NR (not reported), IE (included elsewhere) or NO (not occurring), for each relevant activity under Article 3.3 or elected activity under Article 3.4. If changes in a carbon pool are not reported, it must be demonstrated in the NIR that this pool is not a net source of greenhouse gases. Indicate NA (not applicable) for each activity that is not elected under Article 3.4. Explanation about the use of notation keys should be provided in the text.
(2) Indicate R (reported), NE (not estimated), IE (included elsewhere) or NO (not occurring) for greenhouse gas sources reported, for each relevant activity under Article 3.3 or elected activity under Article 3.4. Indicate NA (not applicable) for each activity that is not elected under Article 3.4. Explanation about the use of notation keys should be provided in the text.
(3) N2O emissions from fertilization for Cropland Management, Grazing Land Management and Revegetation should be reported in the Agriculture sector. If a Party is not able to separate fertilizer applied to Forest Land from Agriculture, it may report all N2O emissions from fertilization in the Agriculture sector.
(4) If CO2 emissions from biomass burning are not already included under changes in carbon stocks, they should be reported under biomass burning; this also includes the carbon component of CH4. Parties that include CO2 emissions from biomass burning in their carbon stock change estimates should report IE (included elsewhere).
Table NIR 1.1 Additional information
Selection of parameters for defining "Forest"under the Kyoto Protocol
Parameter |  | Range | Selected value
Minimum land area |  | 0.05 - 1 ha | 0.1
Minimum crown cover |  | 10 - 30 % | 20
Minimum height |  | 2 - 5 m | 2

## NIR-2
Table NIR 2. LAND TRANSITION MATRIX
Areas and changes in areas between the previous and the current inventory year (1), (2), (3)
|  | Article 3.3 activities |  | Article 3.4 activities |  |  |  | Other (5) | Total area at the beginning of the current inventory year(6)
|  | Afforestation and Reforestation | Deforestation | Forest Management (if elected) | Cropland Management (if elected) | Grazing Land Management (if elected) | Revegetation (if elected)
(kha)
Article 3.3 activities | Afforestation and Reforestation | 277.131 | 0 | [5 empty] | 277.131
| Deforestation |  | 18.8319 | [5 empty] | 18.8319
Article 3.4 activities | Forest Management (if elected) |  | 0.9327 | 1375.6581 |  |  |  |  | 1376.5908
| Cropland Management(4) (if elected) | 0 | 0 |  | NA | NA | NA |  | 0
| Grazing Land Management(4) (if elected) | 0 | 0 |  | NA | NA | NA |  | 0
| Revegetation(4) (if elected) | 0 |  |  | NA | NA | NA |  | 0
Other (5) |  | 5.984 | 0 | 0 | 0 | 0 | 0 | 24080.446 | 24086.43
Total area at the end of the current inventory year |  | 283.115 | 19.7646 | 1375.6581 | 0 | 0 | 0 | 24080.446 | 25758.9837
(1) This table should be used to report land area and changes in land area subject to the various activities in the inventory year. For each activity it should be used to report area change between the previous year and the current inventory year. For example, the total area of land subject to Forest Management in the year preceding the inventory year, and which was deforested in the inventory year, should be reported in the cell in column of Deforestation and in the row of Forest Management.
(2) Some of the transitions in the matrix are not possible and the cells concerned have been shaded.
(3) In accordance with section 4.2.3.2 of the IPCC good practice guidance for LULUCF, the value of the reported area subject to the various activities under Article 3.3 and 3.4 for the inventory year should be that on 31 December of that year.
(4) Lands subject to Cropland Management, Grazing Land Management or Revegetation which, after 2008, are subject to activities other than those under Article 3.3 and 3.4, should still be tracked and reported under Cropland Management, Grazing Land Management or Revegetation, respectively.
(5) “Other” includes the total area of the country that has not been reported under an Article 3.3 or an elected Article 3.4 activity.
(6) The value in the cell of row “Total area at the end of the current inventory year” corresponds to the total land area of a country and is constant for all years.
From previous inventory year
To current inventory year

## NIR-3
TABLE NIR 3. SUMMARY OVERVIEW FOR KEY CATEGORIES FOR LAND USE, LAND-USE CHANGE AND FORESTRY
ACTIVITIES UNDER THE KYOTO PROTOCOL
KEY CATEGORIES OF EMISSIONS AND REMOVALS | GAS | CRITERIA USED FOR KEY CATEGORY IDENTIFICATION |  |  | COMMENTS (3)
|  | Associated category in UNFCCC inventory(1) is key (indicate which category) | Category contribution is greater than the smallest category considered key in the UNFCCC inventory (1), (4) (including LULUCF) | Other (2)
Specify key categories according to the national level of disaggregation used(1)
Afforestation and Reforestation | CO2 | Conversion to forest land | No | Associated UNFCCC category (5A2) is key | The Afforestation and Reforestation category contribution is smaller than the smallest UNFCCC key category but the associated UNFCCC category (5A2 Land converted to Forest Land) is a key category. Therefore this is a key category (IPCC good practice guidance for LULUCF section 5.4.4).
Deforestation | CO2 | Conversion to grassland, Conversion to settlements | No | Associated UNFCCC categories (5C and 5E) are key | The Deforestation category contribution is smaller than the smallest UNFCCC key category but the associated UNFCCC categories (5C Grassland and 5E Settlements) are key categories. Therefore this is a key category (IPCC good practice guidance for LULUCF section 5.4.4).
Forest Management | CO2 | Conversion to forest land | Yes | Associated UNFCCC category (5A2) is key | The associated UNFCCC inventory category is a key category and the Forest Management category contribution is greater than the smallest UNFCCC key category.
(1) See section 5.4 of the IPCC good practice guidance for LULUCF.
(2) This should include qualitative consideration as per section 5.4.3 of the IPCC good practice guidance for LULUCF or any other criteria.
(3) Describe the criteria identifying the category as key.
(4) If the emissions or removals of the category exceed the emissions of the smallest category identified as key in the UNFCCC inventory (including LULUCF), Parties should indicate YES. If not, Parties should indicate NO.

## 5(KP)
TABLE 5(KP). REPORT OF SUPPLEMENTARY INFORMATION FOR LAND USE, LAND-USE CHANGE AND FORESTRY ACTIVITIES UNDER THE KYOTO PROTOCOL (1), (2) |  |  |  | UNITED KINGDOM OF GREAT BRITAIN AND NORTHERN IRELAND (EU)
Inventory 2008
Submission 2010 v1.2
GREENHOUSE GAS SOURCE AND SINK ACTIVITIES | Net CO2 emissions/ removals(3), (4) | CH4 (5) | N2O (6) | Net CO2 equivalent emissions/removals
(Gg)
A. Article 3.3 activities |  |  |  | -2080.1654
A.1. Afforestation and Reforestation (7) | -2695.9986 | IE,NO | 0.0031242 | -2695.0301
A.1.1. Units of land not harvested since the beginning of the commitment period | -2695.9986 | IE,NO | 0.0031242 | -2695.0301
A.1.2. Units of land harvested since the beginning of the commitment period | NO | NO | NO | NO
A.2. Deforestation | 599.9524 | 0.64468 | 0.0044322 | 614.8647
B. Article 3.4 activities |  |  |  | -10698.3858
B.1. Forest Management (if elected) | -10714.3613 | 0.69065 | 0.0047482 | -10698.3858
B.2. Cropland Management (if elected) | NA | NA | NA | NA
B.3. Grazing Land Management (if elected) | NA | NA | NA | NA
B.4. Revegetation (if elected) | NA | NA | NA | NA
Information item:
A.1.2. Units of land harvested since the beginning of the commitment period | NO | NO | NO | NO
England | NO | NO | NO | NO
Scotland | NO | NO | NO | NO
Northern Ireland | NO | NO | NO | NO
Wales | NO | NO | NO | NO
Documentation box
Parties should provide detailed explanation on the land use, land-use change and forestry sector in the relevant annex of the NIR: Supplementary information on LULUCF activities under the Kyoto Protocol. Use this documentation box to provide references to relevant sections of the NIR if any additional details are needed to understand the content of this table.
KP.A.1.1 Units of land not harvested since the beginning of the commitment period:No lime is applied to forests in the UK. Further details are given in Chapter 11 of the NIR.
KP.A.1.2 Units of land harvested since the beginning of the commitment period:It is assumed that there are no AR units of land that have been harvested since the beginning of the commitment period.
KP.A.2 Deforestation:No lime is applied to forests in the UK. Further details are given in Chapter 11 of the NIR.
(1) All estimates in this table include emissions and removals from projects under Article 6 hosted by the reporting Party.
(2) If Cropland Management, Grazing Land Management and/or Revegetation are elected, this table and all relevant CRF tables should also be reported for the base year for these activities.
(3) According to the Revised 1996 IPCC Guidelines, for the purposes of reporting, the signs for removals are always negative (-) and for emissions positive (+). Net changes in carbon stocks are converted to CO2 by multiplying C by 44/12 and by changing the sign for net CO2 removals to be negative (-) and net CO2 emissions to be positive (+).
(4) CO2 emissions from liming, biomass burning and drained organic soils, where applicable, are included in this column.
(5) CH4 emissions reported here for Cropland Management, Grazing Land Management and Revegetation, if elected, include only emissions from biomass burning (with the exception of savannah burning and agricultural residue burning which are reported in the Agriculture sector). Any other CH4 emissions from Agriculture should be reported in the Agriculture sector.
(6) N2O emissions reported here for Cropland Management, if elected, include only emissions from biomass burning (with the exception of savannah burning and agricultural residue burning which are reported in the Agriculture sector) and N2O emissions from mineral soils from conversion to Cropland of lands other than Forest Land (Table 5(KP-II)3). Any other N2O emissions from Agriculture should be reported in the Agriculture sector.
(7) As both Afforestation and Reforestation under Article 3.3 are subject to the same provisions specified in the annex to decision 16/CMP.1, they can be reported together.

## 5(KP-I)A.1.1
TABLE 5(KP-I)A.1.1. SUPPLEMENTARY BACKGROUND DATA ON CARBON STOCK CHANGES AND NET CO2 EMISSIONS AND | [24 empty] | UNITED KINGDOM OF GREAT BRITAIN AND NORTHERN IRELAND (EU)
REMOVALS FOR LAND USE, LAND-USE CHANGE AND FORESTRY ACTIVITIES UNDER THE KYOTO PROTOCOL | [24 empty] | Inventory 2008
Article 3.3 activities: Afforestation and Reforestation (1), (2) | [24 empty] | Submission 2010 v1.2
Units of land not harvested since the beginning of the commitment period
GEOGRAPHICAL LOCATION (3) | ACTIVITY DATA |  |  | IMPLIED CARBON STOCK CHANGE FACTORS (7) | [9 empty] | Implied emission/ removal factor per area(9) | CHANGE IN CARBON STOCK (7) | [9 empty] | Net CO2 emissions/ removals (9)
Identification code | Subdivision(4) | Area subject to the activity | Area of organic soils(8) | Carbon stock change in above-ground biomass per area(5), (6) |  |  | Carbon stock change in below-ground biomass per area(5), (6) |  |  | Net carbon stock change in litter per area(5) | Net carbon stock change in dead wood per area(5) | Net carbon stock change in soils per area(5) |  |  | Carbon stock change in above-ground biomass(5), (6) |  |  | Carbon stock change in below-ground biomass(5), (6) |  |  | Net carbon stock change in litter (5) | Net carbon stock change in dead wood(5) | Net carbon stock change in soils(5)
|  |  |  | Gains | Losses | Net change | Gains | Losses | Net change |  |  | Mineral soils | Organic soils |  | Gains | Losses | Net change | Gains | Losses | Net change |  |  | Mineral soils | Organic soils (10)
|  | (kha) | (kha) | (Mg C/ha) | [9 empty] | (Mg CO2/ha) | (Gg C) | [9 empty] | (Gg CO2)
|  |  | A | B | C | D | E | F | G | H | I | J |  |  | K | L | M | N | O | P | Q | R | S
Total for activity A.1.1 |  | 283.1146 | 26.6951 | 5.3374 | -2.8759 | 2.4614 | IE | IE | IE | 0.10295 | IE | 0.0076648 | 0.27311 | -9.5226 | 1511.0891 | -814.2193 | 696.8698 | IE | IE | IE | 29.1465 | IE | 1.9654 | 7.2907 | -2695.9986
England |  | 82.6165 | 0.41831 | 5.1706 | -2.7971 | 2.3735 | IE | IE | IE | 0.10605 | IE | 0.38895 | 0.22789 | -10.5148 | 427.1736 | -231.083 | 196.0906 | IE | IE | IE | 8.7614 | IE | 31.9708 | 0.095331 | -868.7001
| England | 82.6165 | 0.41831 | 5.1706 | -2.7971 | 2.3735 | IE | IE | IE | 0.10605 | IE | 0.38895 | 0.22789 | -10.5148 | 427.1736 | -231.083 | 196.0906 | IE | IE | IE | 8.7614 | IE | 31.9708 | 0.095331 | -868.7001
Northern Ireland |  | 14.5785 | 0.78512 | 5.7083 | -2.9784 | 2.7299 | IE | IE | IE | 0.10078 | IE | -0.19224 | 0.48217 | -9.8074 | 83.2182 | -43.4206 | 39.7976 | IE | IE | IE | 1.4692 | IE | -2.6516 | 0.37856 | -142.9772
| Northern Ireland | 14.5785 | 0.78512 | 5.7083 | -2.9784 | 2.7299 | IE | IE | IE | 0.10078 | IE | -0.19224 | 0.48217 | -9.8074 | 83.2182 | -43.4206 | 39.7976 | IE | IE | IE | 1.4692 | IE | -2.6516 | 0.37856 | -142.9772
Scotland |  | 177.2528 | 25.4132 | 5.3942 | -2.9092 | 2.485 | IE | IE | IE | 0.10147 | IE | -0.20011 | 0.26694 | -8.9955 | 956.1446 | -515.6717 | 440.473 | IE | IE | IE | 17.9857 | IE | -30.384 | 6.7838 | -1594.4811
| Scotland | 177.2528 | 25.4132 | 5.3942 | -2.9092 | 2.485 | IE | IE | IE | 0.10147 | IE | -0.20011 | 0.26694 | -8.9955 | 956.1446 | -515.6717 | 440.473 | IE | IE | IE | 17.9857 | IE | -30.384 | 6.7838 | -1594.4811
Wales |  | 8.6668 | 0.078394 | 5.1406 | -2.7743 | 2.3663 | IE | IE | IE | 0.10733 | IE | 0.35282 | 0.42132 | -10.3661 | 44.5526 | -24.0441 | 20.5085 | IE | IE | IE | 0.93017 | IE | 3.0302 | 0.033029 | -89.8402
| Wales | 8.6668 | 0.078394 | 5.1406 | -2.7743 | 2.3663 | IE | IE | IE | 0.10733 | IE | 0.35282 | 0.42132 | -10.3661 | 44.5526 | -24.0441 | 20.5085 | IE | IE | IE | 0.93017 | IE | 3.0302 | 0.033029 | -89.8402
Documentation box
Parties should provide detailed explanation on the land use, land-use change and forestry sector in the relevant annex of the NIR: Supplementary information on LULUCF activities under the Kyoto Protocol. Use this documentation box to provide references to relevant sections of the NIR if any additional details are needed to understand the content of this table.
KP.A.1.1 Carbon stock change:Carbon pools reported as IE: the below-ground biomass pool is calculated as part of the soils pool, the dead wood pool is calculated as part of the litter pool. Further description is included in Chapter 11 of the NIR.
(1) Report here information on anthropogenic change in carbon stock for the inventory year for all geographical locations that encompass units of land subject to Afforestation and Reforestation under Article 3.3 not harvested since the beginning of the commitment period.
(2) As both Afforestation and Reforestation under Article 3.3 are subject to the same provisions specified in the annex to decision 16/CMP.1, they can be reported together.
(3) Geographical location refers to the boundaries of the areas that encompass units of land subject to Afforestation and Reforestation.
(4) Activity data may be further subdivided according to climate zone, management system, soil type, vegetation type, tree species, ecological zone, national land classification or other criteria. Complete one row for each subdivision.
(5) The signs for estimates of gains in carbon stocks are positive (+) and of losses in carbon stocks are negative (-).
(6) Carbon stock gains and losses should be listed separately except in cases where, due to the methods used, it is technically impossible to separate information on gains and losses. In that case, net gains should be reported in the “Gains” column and net losses should be reported in the “Losses” column. The notation key IE should be filled in, in the other column.
(7) Note that net change corresponds to increase/decrease of carbon stock (see table 4.2.6a of the IPCC good practice guidance for LULUCF).
(8) This information is needed for the calculation of the net carbon stock changes in soils per area.
(9) According to the Revised 1996 IPCC Guidelines, for the purposes of reporting, the signs for removals are always negative (-) and for emissions positive (+). Net changes in carbon stocks are converted to CO2 by multiplying C by 44/12 and changing the sign for net CO2 removals to be negative (-) and for net CO2 emissions to be positive (+).
(10) The value reported here is an emission and not a carbon stock change.
Note on S12: Allocation per IPCC Guidelines: Change in carbon stock (Emissions/removals)/Carbon/Below-ground biomass - Net change/Gains Allocation used by Parties: Change in carbon stock (Emissions/removals)/Carbon/Soils Comment: No seperate data available so below-ground biomass pool is included with the soils pool.
Note on S14: Allocation per IPCC Guidelines: Change in carbon stock (Emissions/removals)/Carbon/Below-ground biomass - Net change/Gains Allocation used by Parties: Change in carbon stock (Emissions/removals)/Carbon/Soils Comment: No separate data available so below-ground biomass pool is included with the soils pool.
Note on S16: Allocation per IPCC Guidelines: Change in carbon stock (Emissions/removals)/Carbon/Below-ground biomass - Net change/Gains Allocation used by Parties: Change in carbon stock (Emissions/removals)/Carbon/Soils Comment: No separate data available so below-ground biomass pool is included with the soils pool.
Note on S18: Allocation per IPCC Guidelines: Change in carbon stock (Emissions/removals)/Carbon/Below-ground biomass - Net change/Gains Allocation used by Parties: Change in carbon stock (Emissions/removals)/Carbon/Soils Comment: No separate data available so below-ground biomass pool is included with the soils pool.
Note on T12: Allocation per IPCC Guidelines: Change in carbon stock (Emissions/removals)/Carbon/Below-ground biomass - Net change/Losses Allocation used by Parties: Change in carbon stock (Emissions/removals)/Carbon/Soils Comment: No seperate data available so below-ground biomass pool is included with the soils pool.
Note on T14: Allocation per IPCC Guidelines: Change in carbon stock (Emissions/removals)/Carbon/Below-ground biomass - Net change/Losses Allocation used by Parties: Change in carbon stock (Emissions/removals)/Carbon/Soils Comment: No separate data available so below-ground biomass pool is included with the soils pool.
Note on T16: Allocation per IPCC Guidelines: Change in carbon stock (Emissions/removals)/Carbon/Below-ground biomass - Net change/Losses Allocation used by Parties: Change in carbon stock (Emissions/removals)/Carbon/Soils Comment: No separate data available so below-ground biomass pool is included with the soils pool.
Note on T18: Allocation per IPCC Guidelines: Change in carbon stock (Emissions/removals)/Carbon/Below-ground biomass - Net change/Losses Allocation used by Parties: Change in carbon stock (Emissions/removals)/Carbon/Soils Comment: No separate data available so below-ground biomass pool is included with the soils pool.
Note on W12: Allocation per IPCC Guidelines: Dead wood- net change Allocation used by Parties: Litter- net change Comment: No separate data available so dead wood is included in the litter pool.
Note on W14: Allocation per IPCC Guidelines: Dead wood- net change Allocation used by Parties: Litter- net change Comment: No separate data available so dead wood is included in the litter pool.
Note on W16: Allocation per IPCC Guidelines: Dead wood- net change Allocation used by Parties: Litter- net change Comment: No separate data available so dead wood is included in the litter pool.
Note on W18: Allocation per IPCC Guidelines: Dead wood- net change Allocation used by Parties: Litter- net change Comment: No separate data available so dead wood is included in the litter pool.

## 5(KP-I)A.1.2
TABLE 5(KP-I)A.1.2. SUPPLEMENTARY BACKGROUND DATA ON CARBON STOCK CHANGES AND NET CO2 EMISSIONS AND | [24 empty] | UNITED KINGDOM OF GREAT BRITAIN AND NORTHERN IRELAND (EU)
REMOVALS FOR LAND USE, LAND-USE CHANGE AND FORESTRY ACTIVITIES UNDER THE KYOTO PROTOCOL | [24 empty] | Inventory 2008
Article 3.3 activities: Afforestation and Reforestation (1), (2) | [24 empty] | Submission 2010 v1.2
Units of land harvested since the beginning of the commitment period
GEOGRAPHICAL LOCATION (3) | ACTIVITY DATA |  |  | IMPLIED CARBON STOCK CHANGE FACTORS (7) | [9 empty] | Implied emission/ removal factor per area(9) | CHANGE IN CARBON STOCK (7) | [9 empty] | Net CO2 emissions/ removals(9)
Identification code | Subdivision(4) | Area subject to the activity | Area of organic soils(8) | Carbon stock change in above-ground biomass per area(5), (6) |  |  | Carbon stock change in below-ground biomass per area(5), (6) |  |  | Net carbon stock change in litter per area(5) | Net carbon stock change in dead wood per area(5) | Net carbon stock change in soils per area(5) |  |  | Carbon stock change in above-ground biomass(5), (6) |  |  | Carbon stock change in below-ground biomass(5), (6) |  |  | Net carbon stock change in litter (5) | Net carbon stock change in dead wood(5) | Net carbon stock change in soils(5)
|  |  |  | Gains | Losses | Net change | Gains | Losses | Net change |  |  | Mineral soils | Organic soils |  | Gains | Losses | Net change | Gains | Losses | Net change |  |  | Mineral soils | Organic soils (10)
|  | (kha) | (kha) | (Mg C/ha) | [9 empty] | (Mg CO2/ha) | (Gg C) | [9 empty] | (Gg CO2)
|  |  | A | B | C | D | E | F | G | H | I | J |  |  | K | L | M | N | O | P | Q | R | S
Total for activity A.1.2 |  | NO | [10 empty] | NO | NO | NO | NO | NO | NO | NO | NO | NO | NO | NO | NO | NO | bar: (kha) A to (Mg C/ha) J
England |  | NO | [10 empty] | NO | NO | NO | NO | NO | NO | NO | NO | NO | NO | NO | NO | NO | bar: (kha) A to (Mg C/ha) J
| England | NO | [10 empty] | NO | NO | NO | NO | NO | NO | NO | NO | NO | NO | NO | NO | NO | bar: (kha) A to (Mg C/ha) J
Northern Ireland |  | NO | [10 empty] | NO | NO | NO | NO | NO | NO | NO | NO | NO | NO | NO | NO | NO | bar: (kha) A to (Mg C/ha) J
| Northern Ireland | NO | [10 empty] | NO | NO | NO | NO | NO | NO | NO | NO | NO | NO | NO | NO | NO | bar: (kha) A to (Mg C/ha) J
Scotland |  | NO | [10 empty] | NO | NO | NO | NO | NO | NO | NO | NO | NO | NO | NO | NO | NO | bar: (kha) A to (Mg C/ha) J
| Scotland | NO | [10 empty] | NO | NO | NO | NO | NO | NO | NO | NO | NO | NO | NO | NO | NO | bar: (kha) A to (Mg C/ha) J
Wales |  | NO | [10 empty] | NO | NO | NO | NO | NO | NO | NO | NO | NO | NO | NO | NO | NO | bar: (kha) A to (Mg C/ha) J
| Wales | NO | [10 empty] | NO | NO | NO | NO | NO | NO | NO | NO | NO | NO | NO | NO | NO | bar: (kha) A to (Mg C/ha) J
Documentation box
Parties should provide detailed explanation on the land use, land-use change and forestry sector in the relevant annex of the NIR: Supplementary information on LULUCF activities under the Kyoto Protocol. Use this documentation box to provide references to relevant sections of the NIR if any additional details are needed to understand the content of this table.
KP.A.1.2 Carbon stock change:It is assumed that no AR units of land have been harvested since the beginning of the commitment period.
(1) Report here information on anthropogenic change in carbon stock for the inventory year for all geographical locations that encompass units of land subject to Afforestation and Reforestation under Article 3.3 harvested since the beginning of the commitment period.
(2) As both Afforestation and Reforestation under Article 3.3 are subject to the same provisions specified in the annex to draft decision 16/CMP.1, they can be reported together.
(3) Geographical location refers to the boundaries of the areas that encompass units of land subject to Afforestation and Reforestation.
(4) Activity data may be further subdivided according to climate zone, management system, soil type, vegetation type, tree species, ecological zone, national land classification or other criteria. Complete one row for each subdivision.
(5) The signs for estimates of gains in carbon stocks are positive (+) and of losses in carbon stocks are negative (-).
(6) Carbon stock gains and losses should be listed separately except in cases where, due to the methods used, it is technically impossible to separate information on gains and losses. In that case, net gains should be reported in the “Gains” column and net losses should be reported in the “Losses” column. The notation key IE should be filled in, in the other column.
(7) Note that net change corresponds to increase / decrease of carbon stock (see table 4.2.6a of the IPCC good practice guidance for LULUCF).
(8) This information is needed for the calculation of the net carbon stock changes in soils per area.
(9) According to the Revised 1996 IPCC Guidelines, for the purposes of reporting, the signs for removals are always negative (-) and for emissions positive (+). Net changes in carbon stocks are converted to CO2 by multiplying C by 44/12 and changing the sign for net CO2 removals to be negative (-) and for net CO2 emissions to be positive (+).
(10) The value reported here is an emission and not a carbon stock change.

## 5(KP-I)A.1.3
TABLE 5(KP-I)A.1.3. SUPPLEMENTARY BACKGROUND FOR LAND USE, LAND-USE CHANGE AND FORESTRY
ACTIVITIES UNDER THE KYOTO PROTOCOL |  | UNITED KINGDOM OF GREAT BRITAIN AND NORTHERN IRELAND (EU)
Article 3.3 activities: Afforestation and Reforestation (1), (2) |  | Inventory 2008
Units of land otherwise subject to elected activities under Article 3.4 (information item) |  | Submission 2010 v1.2
GEOGRAPHICAL LOCATION(3) | ACTIVITY DATA
Identification code | Subdivision(4) | Area subject to the activity
(kha)
Total for activity A.1.3 |  | NO
England |  | NO
| England | NO
Northern Ireland |  | NO
| Northern Ireland | NO
Scotland |  | NO
| Scotland | NO
Wales |  | NO
| Wales | NO
Documentation box
Parties should provide detailed explanation on the land use, land-use change and forestry sector in the relevant annex of the NIR: Supplementary information on LULUCF activities under the Kyoto Protocol. Use this documentation box to provide references to relevant sections of the NIR if any additional details are needed to understand the content of this table.
KP.A.1.3 Units of land otherwise subject to elected activities under Article 3.4:Only Forest Management has been elected under Article 3.4
(1) Units of land subject to Afforestation or Reforestation under Article 3.3 otherwise subject to elected activities under Article 3.4 are implicitly included under A.1.1 or A.1.2. They are reported here for transparency and to fulfil the requirement of paragraph 6 (b) (ii) of the annex to decision 15/CMP.1.
(2) As both Afforestation and Reforestation under Article 3.3 are subject to the same provisions specified in the annex to decision 16/CMP.1, they can be reported together.
(3) Geographical location refers to the boundaries of the areas that encompass units of land subject to Afforestation and Reforestation, which would otherwise be included in land subject to elected activities under Article 3.4.
(4) Activity data may be further subdivided according to climate zone, management system, soil type, vegetation type, tree species, ecological zone, national land classification or other criteria. Complete one row for each subdivision.

## 5(KP-I)A.2.
TABLE 5(KP-I)A.2. SUPPLEMENTARY BACKGROUND DATA ON CARBON STOCK CHANGES AND NET CO2 EMISSIONS AND | [24 empty] | UNITED KINGDOM OF GREAT BRITAIN AND NORTHERN IRELAND (EU)
REMOVALS FOR LAND USE, LAND-USE CHANGE AND FORESTRY ACTIVITIES UNDER THE KYOTO PROTOCOL | [24 empty] | Inventory 2008
Article 3.3 activities: Deforestation (1) | [24 empty] | Submission 2010 v1.2
GEOGRAPHICAL LOCATION(2) | ACTIVITY DATA |  |  | IMPLIED CARBON STOCK CHANGE FACTORS (6) | [9 empty] | Implied emission/ removal factor per area(8) | CHANGE IN CARBON STOCK (6) | [9 empty] | Net CO2 emissions/ removals(8)
Identification code | Subdivision(3) | Area subject to the activity | Area of organic soils(7) | Carbon stock change in above-ground biomass per area(4), (5) |  |  | Carbon stock change in below-ground biomass per area(4), (5) |  |  | Net carbon stock change in litter per area(4) | Net carbon stock change in dead wood per area(4) | Net carbon stock change in soils per area(4) |  |  | Carbon stock change in above-ground biomass(4), (5) |  |  | Carbon stock change in below-ground biomass(4), (5) |  |  | Net carbon stock change in litter(4) | Net carbon stock change in dead wood(4) | Net carbon stock change in soils(4)
|  |  |  | Gains | Losses | Net change | Gains | Losses | Net change |  |  | Mineral soils | Organic soils |  | Gains | Losses | Net change | Gains | Losses | Net change |  |  | Mineral soils | Organic soils (9)
|  | (kha) | (kha) | (Mg C/ha) | [9 empty] | (Mg CO2/ha) | (Gg C) | [9 empty] | (Gg CO2)
Total for activity A.2. |  | 19.7646 | IE,NO | IE,NO | -3.3977 | -3.3977 | IE,NO | IE,NO | IE,NO | IE,NO | IE,NO | -2.8423 | IE,NO | 22.8799 | IE,NO | -67.1543 | -67.1543 | IE,NO | IE,NO | IE,NO | IE,NO | IE,NO | -56.1765 | IE,NO | 452.2129
England |  | 14.1947 | IE | IE | -3.3977 | -3.3977 | IE | IE | IE | IE | IE | -2.8423 | IE | 22.8799 | IE | -48.2293 | -48.2293 | IE | IE | IE | IE | IE | -40.3452 | IE | 324.7732
| England | 14.1947 | IE | IE | -3.3977 | -3.3977 | IE | IE | IE | IE | IE | -2.8423 | IE | 22.8799 | IE | -48.2293 | -48.2293 | IE | IE | IE | IE | IE | -40.3452 | IE | 324.7732
Northern Ireland |  | NO | NO | NO | NO | NO | NO | NO | NO | NO | NO | NO | NO | NO | NO | NO | NO | NO | NO | NO | NO | NO | NO | NO | NO
| Northern Ireland | NO | NO | NO | NO | NO | NO | NO | NO | NO | NO | NO | NO | NO | NO | NO | NO | NO | NO | NO | NO | NO | NO | NO | NO
Scotland |  | 4.4472 | IE | IE | -3.3977 | -3.3977 | IE | IE | IE | IE | IE | -2.8423 | IE | 22.8799 | IE | -15.1101 | -15.1101 | IE | IE | IE | IE | IE | -12.64 | IE | 101.7505
| Scotland | 4.4472 | IE | IE | -3.3977 | -3.3977 | IE | IE | IE | IE | IE | -2.8423 | IE | 22.8799 | IE | -15.1101 | -15.1101 | IE | IE | IE | IE | IE | -12.64 | IE | 101.7505
Wales |  | 1.1228 | IE | IE | -3.3977 | -3.3977 | IE | IE | IE | IE | IE | -2.8423 | IE | 22.8799 | IE | -3.8149 | -3.8149 | IE | IE | IE | IE | IE | -3.1913 | IE | 25.6891
| Wales | 1.1228 | IE | IE | -3.3977 | -3.3977 | IE | IE | IE | IE | IE | -2.8423 | IE | 22.8799 | IE | -3.8149 | -3.8149 | IE | IE | IE | IE | IE | -3.1913 | IE | 25.6891
Documentation box
Parties should provide detailed explanation on the land use, land-use change and forestry sector in the relevant annex of the NIR: Supplementary information on LULUCF activities under the Kyoto Protocol. Use this documentation box to provide references to relevant sections of the NIR if any additional details are needed to understand the content of this table.
KP.A.2 Carbon stock change:During deforestation 40% of the above-ground biomass is burnt and is reported in Table 5(KP-II)5 and the remainder is treated as an immediate emission. It is not possible to separate gains and losses in above-ground biomass so net losses are reported in the "Losses" row. Carbon stock changes in organic soils are included with carbon stock changes in mineral soils. There is estimated to be no deforestation in Northern Ireland (see NIR for details). Carbon stock changes in dead wood and litter are included with estimates for above-ground biomass, and carbon stock change in below ground biomass are included with estimates for carbon stock changes in soil.
(1) Report here information on anthropogenic change in carbon stock for the inventory year for all geographical locations that encompass units of land subject to Deforestation under Article 3.3.
(2) Geographical location refers to the boundaries of the areas that encompass units of land subject to Deforestation.
(3) Activity data may be further subdivided according to climate zone, management system, soil type, vegetation type, tree species, ecological zone, national land classification or other criteria. Complete one row for each subdivision.
(4) The signs for estimates of gains in carbon stocks are positive (+) and of losses in carbon stocks are negative (-).
(5) Carbon stock gains and losses should be listed separately except in cases where, due to the methods used, it is technically impossible to separate information on gains and losses. In that case, net gains should be reported in the “Gains” column and net losses should be reported in the “Losses” column. The notation key IE should be filled in, in the other column.
(6) Note that net change corresponds to increase / decrease of carbon stock (see table 4.2.6a of the IPCC good practice guidance for LULUCF).
(7) This information is needed for the calculation of the net carbon stock changes in soils per area.
(8) According to the Revised 1996 IPCC Guidelines, for the purposes of reporting, the signs for removals are always negative (-) and for emissions positive (+). Net changes in carbon stocks are converted to CO2 by multiplying C by 44/12 and changing the sign for net CO2 removals to be negative (-) and for net CO2 emissions to be positive (+).
(9) The value reported here is an emission and not a carbon stock change.
Note on P11: Allocation per IPCC Guidelines: Change in carbon stock (Emissions/removals)/Carbon/Above-ground biomass - Net change/Gains Allocation used by Parties: Change in carbon stock (Emissions/removals)/Carbon/Above-ground biomass - Net change/Losses Comment: Gains and losses cannot be separated so the net change is reported in the appropraite gains or losses column.
Note on P15: Allocation per IPCC Guidelines: Change in carbon stock (Emissions/removals)/Carbon/Above-ground biomass - Net change/Gains Allocation used by Parties: Change in carbon stock (Emissions/removals)/Carbon/Above-ground biomass - Net change/Losses Comment: Gains and losses cannot be separated so the net change is reported in the appropraite gains or losses column.
Note on P17: Allocation per IPCC Guidelines: Change in carbon stock (Emissions/removals)/Carbon/Above-ground biomass - Net change/Gains Allocation used by Parties: Change in carbon stock (Emissions/removals)/Carbon/Above-ground biomass - Net change/Losses Comment: Gains and losses cannot be separated so the net change is reported in the appropraite gains or losses column.
Note on S11: Allocation per IPCC Guidelines: Change in carbon stock (Emissions/removals)/Carbon/Below-ground biomass - Net change/Gains Allocation used by Parties: Change in carbon stock (Emissions/removals)/Carbon/Soils/Mineral soils Comment: No separate data available so below-ground biomass is included in the net carbon stock change in soils.
Note on S15: Allocation per IPCC Guidelines: Change in carbon stock (Emissions/removals)/Carbon/Below-ground biomass - Net change/Losses Allocation used by Parties: Change in carbon stock (Emissions/removals)/Carbon/Soils/Mineral soils Comment: No separate data available so below-ground biomass is included in the net carbon stock change in soils.
Note on S17: Allocation per IPCC Guidelines: Change in carbon stock (Emissions/removals)/Carbon/Below-ground biomass - Net change/Losses Allocation used by Parties: Change in carbon stock (Emissions/removals)/Carbon/Soils/Mineral soils Comment: No separate data available so below-ground biomass is included in the net carbon stock change in soils.
Note on T11: Allocation per IPCC Guidelines: Change in carbon stock (Emissions/removals)/Carbon/Below-ground biomass - Net change/Losses Allocation used by Parties: Change in carbon stock (Emissions/removals)/Carbon/Soils/Mineral soils Comment: No separate data available so below-ground biomass is included in the net carbon stock change in soils.
Note on T15: Allocation per IPCC Guidelines: Change in carbon stock (Emissions/removals)/Carbon/Below-ground biomass - Net change/Losses Allocation used by Parties: Change in carbon stock (Emissions/removals)/Carbon/Soils/Mineral soils Comment: No separate data available so below-ground biomass is included in the net carbon stock change in soils.
Note on T17: Allocation per IPCC Guidelines: Change in carbon stock (Emissions/removals)/Carbon/Below-ground biomass - Net change/Losses Allocation used by Parties: Change in carbon stock (Emissions/removals)/Carbon/Soils/Mineral soils Comment: No separate data available so below-ground biomass is included in the net carbon stock change in soils.
Note on V11: Allocation per IPCC Guidelines: Change in carbon stock (Emissions/removals)/Carbon/Litter - Net change Allocation used by Parties: Change in carbon stock (Emissions/removals)/Carbon/Above-ground Biomass/Losses Comment: No separate data available so litter is included in the above-ground biomass pool.
Note on V15: Allocation per IPCC Guidelines: Change in carbon stock (Emissions/removals)/Carbon/Litter - Net change Allocation used by Parties: Change in carbon stock (Emissions/removals)/Carbon/Above-ground Biomass/Losses Comment: No separate data available so litter is included in the above-ground biomass pool.
Note on V17: Allocation per IPCC Guidelines: Change in carbon stock (Emissions/removals)/Carbon/Litter - Net change Allocation used by Parties: Change in carbon stock (Emissions/removals)/Carbon/Above-ground Biomass/Losses Comment: No separate data available so litter is included in the above-ground biomass pool.
Note on W11: Allocation per IPCC Guidelines: Change in carbon stock (Emissions/removals)/Carbon/Dead wood - Net change Allocation used by Parties: Change in carbon stock (Emissions/removals)/Carbon/Above-ground Biomass/Losses Comment: No separate data available so dead wood is included in the above-ground biomass pool.
Note on W15: Allocation per IPCC Guidelines: Change in carbon stock (Emissions/removals)/Carbon/Dead wood - Net change Allocation used by Parties: Change in carbon stock (Emissions/removals)/Carbon/Above-ground Biomass/Losses Comment: No separate data available so dead wood is included in the above-ground biomass pool.
Note on W17: Allocation per IPCC Guidelines: Change in carbon stock (Emissions/removals)/Carbon/Dead wood - Net change Allocation used by Parties: Change in carbon stock (Emissions/removals)/Carbon/Above-ground Biomass/Losses Comment: No separate data available so dead wood is included in the above-ground biomass pool.
Note on Y11: Allocation per IPCC Guidelines: Change in carbon stock (Emissions/removals)/Carbon/Soils/Organic soils Allocation used by Parties: Change in carbon stock (Emissions/removals)/Carbon/Soils/Mineral soils Comment: No separate data on land use change on organic mineral soils so all soils are included under mineral soils.
Note on Y15: Allocation per IPCC Guidelines: Change in carbon stock (Emissions/removals)/Carbon/Soils/Organic soils Allocation used by Parties: Change in carbon stock (Emissions/removals)/Carbon/Soils/Mineral soils Comment: No separate data on land use change on organic mineral soils so all soils are included under mineral soils.
Note on Y17: Allocation per IPCC Guidelines: Change in carbon stock (Emissions/removals)/Carbon/Soils/Organic soils Allocation used by Parties: Change in carbon stock (Emissions/removals)/Carbon/Soils/Mineral soils Comment: No separate data on land use change on organic mineral soils so all soils are included under mineral soils.

## 5(KP-I)A.2.1
TABLE 5(KP-I)A.2.1. SUPPLEMENTARY BACKGROUND DATA FOR LAND USE, LAND-USE CHANGE AND FORESTRY
ACTIVITIES UNDER THE KYOTO PROTOCOL |  | UNITED KINGDOM OF GREAT BRITAIN AND NORTHERN IRELAND (EU)
Article 3.3 activities: Deforestation (1) |  | Inventory 2008
Units of land otherwise subject to elected activities under Article 3.4 (information item) |  | Submission 2010 v1.2
GEOGRAPHICAL LOCATION(2) | ACTIVITY DATA
Identification code | Subdivision(3) | Area subject to the activity
(kha)
Total for activity A.2.1. |  | NO
England |  | NO
| England | NO
Northern Ireland |  | NO
| Northern Ireland | NO
Scotland |  | NO
| Scotland | NO
Wales |  | NO
| Wales | NO
Documentation box
Parties should provide detailed explanation on the land use, land-use change and forestry sector in the relevant annex of the NIR: Supplementary information on LULUCF activities under the Kyoto Protocol. Use this documentation box to provide references to relevant sections of the NIR if any additional details are needed to understand the content of this table.
KP.A.2.1 Carbon stock change (information item):Only Forest Management has been elected under Article 3.4. As Deforestation is a permanent loss of forest cover, any unit of land that has been deforested under Article 3.3 cannot also be subject to Forest Management under Article 3.4.
(1) Units of lands subject to Deforestation under Article 3.3 otherwise subject to elected activities under Article 3.4 are implicitly included under A.2. They are reported here for transparency and to fulfil the requirement of paragraph 6 (b) (ii) of the annex to decision 15/CMP.1.
(2) Geographical location refers to the boundaries of the areas that encompass units of land subject to Deforestation which would otherwise be included in land subject to elected activities under Article 3.4.
(3) Activity data may be further subdivided according to climate zone, management system, soil type, vegetation type, tree species, ecological zone, national land classification or other criteria. Complete one row for each subdivision.

## 5(KP-I)B.1
TABLE 5(KP-I)B.1. SUPPLEMENTARY BACKGROUND DATA ON CARBON STOCK CHANGES AND NET CO2 EMISSIONS AND | [24 empty] | UNITED KINGDOM OF GREAT BRITAIN AND NORTHERN IRELAND (EU)
REMOVALS FOR LAND USE, LAND-USE CHANGE AND FORESTRY ACTIVITIES UNDER THE KYOTO PROTOCOL | [24 empty] | Inventory 2008
Elected Article 3.4 activities: Forest Management (1) | [24 empty] | Submission 2010 v1.2
GEOGRAPHICAL LOCATION(2) | ACTIVITY DATA |  |  | IMPLIED CARBON STOCK CHANGE FACTORS (6) | [9 empty] | Implied emission/ removal factor per area(8) | CHANGE IN CARBON STOCK (6) | [9 empty] | Net CO2 emissions/ removals(8)
Identification code | Subdivision(3) | Area subject to the activity | Area of organic soils(7) | Carbon stock change in above-ground biomass per area (4), (5) |  |  | Carbon stock change in below-ground biomass per area (4), (5) |  |  | Net carbon stock change in litter per area(4) | Net carbon stock change in dead wood per area(4) | Net carbon stock change in soils per area(4) |  |  | Carbon stock change in above-ground biomass(4), (5) |  |  | Carbon stock change in below-ground biomass(4), (5) |  |  | Net carbon stock change in litter(4) | Net carbon stock change in dead wood(4) | Net carbon stock change in soils(4)
|  |  |  | Gains | Losses | Net change | Gains | Losses | Net change |  |  | Mineral soils | Organic soils |  | Gains | Losses | Net change | Gains | Losses | Net change |  |  | Mineral soils | Organic soils (9)
|  | (kha) | (kha) | (Mg C/ha) | [9 empty] | (Mg CO2/ha) | (Gg C) | [9 empty] | (Gg CO2)
Total for activity B.1 |  | 1375.6581 | 235.3976 | 7.1072 | -5.836 | 1.2712 | IE | IE | IE | 0.30954 | IE | 0.57091 | 0.59331 | -7.9036 | 9777.1352 | -8028.3421 | 1748.7931 | IE | IE | IE | 425.8164 | IE | 650.9902 | 139.6643 | -10872.6346
England |  | 317.0332 | 7.5243 | 6.9286 | -6.2735 | 0.65507 | IE | IE | IE | 0.32195 | IE | 0.5631 | 0.45184 | -5.6374 | 2196.5816 | -1988.9015 | 207.6801 | IE | IE | IE | 102.0674 | IE | 174.2837 | 3.3998 | -1787.2472
| England | 317.0332 | 7.5243 | 6.9286 | -6.2735 | 0.65507 | IE | IE | IE | 0.32195 | IE | 0.5631 | 0.45184 | -5.6374 | 2196.5816 | -1988.9015 | 207.6801 | IE | IE | IE | 102.0674 | IE | 174.2837 | 3.3998 | -1787.2472
Northern Ireland |  | 65.996 | 5.7296 | 7.3931 | -7.0485 | 0.34457 | IE | IE | IE | 0.50761 | IE | 0.57824 | 0.58922 | -5.2484 | 487.9155 | -465.175 | 22.7405 | IE | IE | IE | 33.5003 | IE | 34.8487 | 3.376 | -346.3734
| Northern Ireland | 65.996 | 5.7296 | 7.3931 | -7.0485 | 0.34457 | IE | IE | IE | 0.50761 | IE | 0.57824 | 0.58922 | -5.2484 | 487.9155 | -465.175 | 22.7405 | IE | IE | IE | 33.5003 | IE | 34.8487 | 3.376 | -346.3734
Scotland |  | 840.5967 | 215.3871 | 7.1724 | -5.6298 | 1.5425 | IE | IE | IE | 0.31645 | IE | 0.57245 | 0.60285 | -8.9438 | 6029.0559 | -4732.4145 | 1296.6414 | IE | IE | IE | 266.0104 | IE | 357.8992 | 129.8456 | -7518.1206
| Scotland | 840.5967 | 215.3871 | 7.1724 | -5.6298 | 1.5425 | IE | IE | IE | 0.31645 | IE | 0.57245 | 0.60285 | -8.9438 | 6029.0559 | -4732.4145 | 1296.6414 | IE | IE | IE | 266.0104 | IE | 357.8992 | 129.8456 | -7518.1206
Wales |  | 152.0322 | 6.7567 | 6.9958 | -5.5373 | 1.4584 | IE | IE | IE | 0.15943 | IE | 0.57793 | 0.45036 | -8.0305 | 1063.5822 | -841.8511 | 221.731 | IE | IE | IE | 24.2383 | IE | 83.9586 | 3.043 | -1220.8934
| Wales | 152.0322 | 6.7567 | 6.9958 | -5.5373 | 1.4584 | IE | IE | IE | 0.15943 | IE | 0.57793 | 0.45036 | -8.0305 | 1063.5822 | -841.8511 | 221.731 | IE | IE | IE | 24.2383 | IE | 83.9586 | 3.043 | -1220.8934
Documentation box
Parties should provide detailed explanation on the land use, land-use change and forestry sector in the relevant annex of the NIR: Supplementary information on LULUCF activities under the Kyoto Protocol. Use this documentation box to provide references to relevant sections of the NIR if any additional details are needed to understand the content of this table.
KP.B.1 Carbon stock change:Carbon pools reported as IE: the below-ground biomass pool is calculated as part of the soils pool, the dead wood pool is calculated as part of the litter pool. Further description is included in Chapter 11 of the NIR.
(1) If Forest Management has been elected, report here information on anthropogenic carbon stock change for the inventory year for all geographical locations that encompass land subject to Forest Management under Article 3.4.
(2) Geographical location refers to the boundaries of the areas that encompass land subject to Forest Management (if elected).
(3) Activity data may be further subdivided according to climate zone, management system, soil type, vegetation type, tree species, ecological zone, national land classification or other criteria. Complete one row for each subdivision.
(4) The signs for estimates of gains in carbon stocks are positive (+) and of losses in carbon stocks are negative (-).
(5) Carbon stock gains and losses should be listed separately except in cases where, due to the methods used, it is technically impossible to separate information on gains and losses. In that case, net gains should be reported in the “Gains” column and net losses should be reported in the “Losses” column. The notation key IE should be filled in, in the other column.
(6) Note that net change corresponds to increase / decrease of carbon stock (see table 4.2.6a of the IPCC good practice guidance for LULUCF).
(7) This information is needed for the calculation of the net carbon stock changes in soils per area.
(8) According to the Revised 1996 IPCC Guidelines, for the purposes of reporting, the signs for removals are always negative (-) and for emissions positive (+). Net changes in carbon stocks are converted to CO2 by multiplying C by 44/12 and changing the sign for net CO2 removals to be negative (-) and for net CO2 emissions to be positive (+).
(9) The value reported here is an emission and not a carbon stock change.
Note on S11: Allocation per IPCC Guidelines: Change in carbon stock (Emissions/removals)/Carbon/Below-ground biomass - Net change/Gains Allocation used by Parties: Change in carbon stock (Emissions/removals)/Carbon/Soils Comment: No separate data available so below-ground biomass pool is included with the soils pool.
Note on S13: Allocation per IPCC Guidelines: Change in carbon stock (Emissions/removals)/Carbon/Below-ground biomass - Net change/Gains Allocation used by Parties: Change in carbon stock (Emissions/removals)/Carbon/Soils Comment: No separate data available so below-ground biomass pool is included with the soils pool.
Note on S15: Allocation per IPCC Guidelines: Change in carbon stock (Emissions/removals)/Carbon/Below-ground biomass - Net change/Gains Allocation used by Parties: Change in carbon stock (Emissions/removals)/Carbon/Soils Comment: No separate data available so below-ground biomass pool is included with the soils pool.
Note on S17: Allocation per IPCC Guidelines: Change in carbon stock (Emissions/removals)/Carbon/Below-ground biomass - Net change/Gains Allocation used by Parties: Change in carbon stock (Emissions/removals)/Carbon/Soils Comment: No separate data available so below-ground biomass pool is included with the soils pool.
Note on T11: Allocation per IPCC Guidelines: Change in carbon stock (Emissions/removals)/Carbon/Below-ground biomass - Net change/Losses Allocation used by Parties: Change in carbon stock (Emissions/removals)/Carbon/Soils Comment: No separate data available so below-ground biomass pool is included with the soils pool.
Note on T13: Allocation per IPCC Guidelines: Change in carbon stock (Emissions/removals)/Carbon/Below-ground biomass - Net change/Losses Allocation used by Parties: Change in carbon stock (Emissions/removals)/Carbon/Soils Comment: No separate data available so below-ground biomass pool is included with the soils pool.
Note on T15: Allocation per IPCC Guidelines: Change in carbon stock (Emissions/removals)/Carbon/Below-ground biomass - Net change/Losses Allocation used by Parties: Change in carbon stock (Emissions/removals)/Carbon/Soils Comment: No separate data available so below-ground biomass pool is included with the soils pool.
Note on T17: Allocation per IPCC Guidelines: Change in carbon stock (Emissions/removals)/Carbon/Below-ground biomass - Net change/Losses Allocation used by Parties: Change in carbon stock (Emissions/removals)/Carbon/Soils Comment: No separate data available so below-ground biomass pool is included with the soils pool.
Note on W11: Allocation per IPCC Guidelines: Dead wood- net change Allocation used by Parties: Litter- net change Comment: No separate data available so dead wood is included in the litter pool.
Note on W13: Allocation per IPCC Guidelines: Dead wood- net change Allocation used by Parties: Litter- net change Comment: No separate data available so dead wood is included in the litter pool.
Note on W15: Allocation per IPCC Guidelines: Dead wood- net change Allocation used by Parties: Litter- net change Comment: No separate data available so dead wood is included in the litter pool.
Note on W17: Allocation per IPCC Guidelines: Dead wood- net change Allocation used by Parties: Litter- net change Comment: No separate data available so dead wood is included in the litter pool.

## 5(KP-I)B.2
TABLE 5(KP-I)B.2. SUPPLEMENTARY BACKGROUND DATA ON CARBON STOCK CHANGES AND NET CO2 EMISSIONS AND | [24 empty] | UNITED KINGDOM OF GREAT BRITAIN AND NORTHERN IRELAND (EU)
REMOVALS FOR LAND USE, LAND-USE CHANGE AND FORESTRY ACTIVITIES UNDER THE KYOTO PROTOCOL | [24 empty] | Inventory 2008
Elected Article 3.4 activities: Cropland Management (1), (2) | [24 empty] | Submission 2010 v1.2
GEOGRAPHICAL LOCATION(3) | ACTIVITY DATA |  |  | IMPLIED CARBON STOCK CHANGE FACTORS (7) | [9 empty] | Implied emission/ removal factor per area(10) | CHANGE IN CARBON STOCK (7) | [9 empty] | Net CO2 emissions/ removals(10)
Identification code | Subdivision(4) | Area subject to the activity | Area of organic soils(9) | Carbon stock change in above-ground biomass per area (5), (6) |  |  | Carbon stock change in below-ground biomass per area (5), (6) |  |  | Net carbon stock change in litter per area(5) | Net carbon stock change in dead wood per area(5) | Net carbon stock change in soils per area(5) |  |  | Carbon stock change in above-ground biomass(5), (6) |  |  | Carbon stock change in below-ground biomass (5), (6) |  |  | Net carbon stock change in litter(5) | Net carbon stock change in dead wood(5) | Net carbon stock change in soils(5)
|  |  |  | Gains | Losses | Net change | Gains | Losses | Net change |  |  | Mineral soils | Organic soils |  | Gains | Losses | Net change | Gains | Losses | Net change |  |  | Mineral soils | Organic soils(8)
|  | (kha) | (kha) | (Mg C/ha) | [9 empty] | (Mg CO2/ha) | (Gg C) | [9 empty] | (Gg CO2)
Total for activity B.2 |  | NA | NA | NA | NA | NA | NA | NA | NA | NA | NA | NA | NA | NA | NA | NA | NA | NA | NA | NA | NA | NA | NA | NA | NA
Documentation box
Parties should provide detailed explanation on the land use, land-use change and forestry sector in the relevant annex of the NIR: Supplementary information on LULUCF activities under the Kyoto Protocol. Use this documentation box to provide references to relevant sections of the NIR if any additional details are needed to understand the content of this table.
(1) If Cropland Management has been elected, report here information on anthropogenic carbon stock change for the inventory year for all geographical locations that encompass land subject to Cropland Management under Article 3.4.
(2) If Cropland Management has been elected, this table and all relevant CRF tables should also be reported for the base year for Cropland Management.
(3) Geographical location refers to the boundaries of the areas that encompass land subject to Cropland Management (if elected).
(4) Activity data may be further subdivided according to climate zone, management system, soil type, vegetation type, tree species, ecological zone, national land classification or other criteria. Complete one row for each subdivision.
(5) The signs for estimates of gains in carbon stocks are positive (+) and of losses in carbon stocks are negative (-).
(6) Carbon stock gains and losses should be listed separately except in cases where, due to the methods used, it is technically impossible to separate information on gains and losses. In that case, net gains should be reported in the “Gains” column and net losses should be reported in the “Losses” column. The notation key IE should be filled in, in the other column.
(7) Note that net change corresponds to increase / decrease of carbon stock (see table 4.2.6b of the IPCC good practice guidance for LULUCF).
(8) The value reported here is an emission and not a carbon stock change.
(9) This information is needed for the calculation of the net carbon stock changes in soils per area.
(10) According to the Revised 1996 IPCC Guidelines, for the purposes of reporting, the signs for removals are always negative (-) and for emissions positive (+). Net changes in carbon stocks are converted to CO2 by multiplying C by 44/12 and changing the sign for net CO2 removals to be negative (-) and for net CO2 emissions to be positive (+).

## 5(KP-I)B.3
TABLE 5(KP-I)B.3. SUPPLEMENTARY BACKGROUND DATA ON CARBON STOCK CHANGES AND NET CO2 EMISSIONS AND | [24 empty] | UNITED KINGDOM OF GREAT BRITAIN AND NORTHERN IRELAND (EU)
REMOVALS FOR LAND USE, LAND-USE CHANGE AND FORESTRY ACTIVITIES UNDER THE KYOTO PROTOCOL | [24 empty] | Inventory 2008
Elected Article 3.4 activities: Grazing Land Management (1), (2) | [24 empty] | Submission 2010 v1.2
GEOGRAPHICAL LOCATION(3) | ACTIVITY DATA |  |  | IMPLIED CARBON STOCK CHANGE FACTORS (7) | [9 empty] | Implied emission/ removal factor per area(10) | CHANGE IN CARBON STOCK (7) | [9 empty] | Net CO2 emissions/ removals(10)
Identification code | Subdivision(4) | Area subject to the activity | Area of organic soils(9) | Carbon stock change in above-ground biomass per area (5), (6) |  |  | Carbon stock change in below-ground biomass per area (5), (6) |  |  | Net carbon stock change in litter per area(5) | Net carbon stock change in dead wood per area(5) | Net carbon stock change in soils per area(5) |  |  | Carbon stock change in above-ground biomass(5), (6) |  |  | Carbon stock change in below-ground biomass (5), (6) |  |  | Net carbon stock change in litter(5) | Net carbon stock change in dead wood(5) | Net carbon stock change in soils(5)
|  |  |  | Gains | Losses | Net change | Gains | Losses | Net change |  |  | Mineral soils | Organic soils |  | Gains | Losses | Net change | Gains | Losses | Net change |  |  | Mineral soils | Organic soils(8)
|  | (kha) | (kha) | (Mg C/ha) | [9 empty] | (Mg CO2/ha) | (Gg C) | [9 empty] | (Gg CO2)
Total for activity B.3 |  | NA | NA | NA | NA | NA | NA | NA | NA | NA | NA | NA | NA | NA | NA | NA | NA | NA | NA | NA | NA | NA | NA | NA | NA
Documentation box
Parties should provide detailed explanation on the land use, land-use change and forestry sector in the relevant annex of the NIR: Supplementary information on LULUCF activities under the Kyoto Protocol. Use this documentation box to provide references to relevant sections of the NIR if any additional details are needed to understand the content of this table.
(1) If Grazing Land Management has been elected, report here information on anthropogenic carbon stock change for the inventory year for all geographical locations that encompass land subject to Grazing Land Management under Article 3.4.
(2) If Grazing Land Management has been elected, this table and all relevant CRF tables should also be reported for the base year for Grazing Land Management.
(3) Geographical location refers to the boundaries of the areas that encompass land subject to Grazing Land Management (if elected).
(4) Activity data may be further subdivided according to climate zone, management system, soil type, vegetation type, tree species, ecological zone, national land classification or other criteria. Complete one row for each subdivision.
(5) The signs for estimates of gains in carbon stocks are positive (+) and of losses in carbon stocks are negative (-).
(6) Carbon stock gains and losses should be listed separately except in cases where, due to the methods used, it is technically impossible to separate information on gains and losses. In that case, net gains should be reported in the “Gains” column and net losses should be reported in the “Losses” column. The notation key IE should be filled in, in the other column.
(7) Note that net change corresponds to increase / decrease of carbon stock (see table 4.2.6b of the IPCC good practice guidance for LULUCF).
(8) The value reported here is an emission and not a carbon stock change.
(9) This information is needed for the calculation of the net carbon stock changes in soils per area.
(10) According to the Revised 1996 IPCC Guidelines, for the purposes of reporting, the signs for removals are always negative (-) and for emissions positive (+). Net changes in carbon stocks are converted to CO2 by multiplying C by 44/12 and changing the sign for net CO2 removals to be negative (-) and for net CO2 emissions to be positive (+).

## 5(KP-I)B.4
TABLE 5(KP-I)B.4. SUPPLEMENTARY BACKGROUND DATA ON CARBON STOCK CHANGES AND NET CO2 EMISSIONS AND | [24 empty] | UNITED KINGDOM OF GREAT BRITAIN AND NORTHERN IRELAND (EU)
REMOVALS FOR LAND USE, LAND-USE CHANGE AND FORESTRY ACTIVITIES UNDER THE KYOTO PROTOCOL | [24 empty] | Inventory 2008
Elected Article 3.4 activities: Revegetation (1), (2) | [24 empty] | Submission 2010 v1.2
GEOGRAPHICAL LOCATION(3) | ACTIVITY DATA |  |  | IMPLIED CARBON STOCK CHANGE FACTORS(7) | [9 empty] | Implied emission/ removal factor per area (10) | CHANGE IN CARBON STOCK(7) | [9 empty] | Net CO2 emissions/ removals(10)
Identification code | Subdivision(4) | Area subject to the activity | Area of organic soils (9) | Carbon stock change in above-ground biomass per area (5), (6) |  |  | Carbon stock change in below-ground biomass per area (5), (6) |  |  | Net carbon stock change in litter per area(5) | Net carbon stock change in dead wood per area(5) | Net carbon stock change in soils per area(5) |  |  | Carbon stock change in above-ground biomass(5), (6) |  |  | Carbon stock change in below-ground biomass (5), (6) |  |  | Net carbon stock change in litter(5) | Net carbon stock change in dead wood(5) | Net carbon stock change in soils(5)
|  |  |  | Gains | Losses | Net change | Gains | Losses | Net change |  |  | Mineral soils | Organic soils |  | Gains | Losses | Net change | Gains | Losses | Net change |  |  | Mineral soils | Organic soils(8)
|  | (kha) | (kha) | (Mg C/ha) | [9 empty] | (Mg CO2/ha) | (Gg C) | [9 empty] | (Gg CO2)
Total for activity B.4 |  | NA | NA | NA | NA | NA | NA | NA | NA | NA | NA | NA | NA | NA | NA | NA | NA | NA | NA | NA | NA | NA | NA | NA | NA
Documentation box
Parties should provide detailed explanation on the land use, land-use change and forestry sector in the relevant annex of the NIR: Supplementary information on LULUCF activities under the Kyoto Protocol. Use this documentation box to provide references to relevant sections of the NIR if any additional details are needed to understand the content of this table.
(1) If Revegetation has been elected, report here information on anthropogenic carbon stock change for the inventory year for all geographical locations that encompass land subject to Revegetation under Article 3.4.
(2) If Revegetation has been elected, this table and all relevant CRF tables should also be reported for the base year for Revegetation.
(3) Geographical location refers to the boundaries of the areas that encompass land subject to Revegetation (if elected).
(4) Activity data may be further subdivided according to climate zone, management system, soil type, vegetation type, tree species, ecological zone, national land classification or other criteria. Complete one row for each subdivision.
(5) The signs for estimates of gains in carbon stocks are positive (+) and of losses in carbon stocks are negative (-).
(6) Carbon stock gains and losses should be listed separately except in cases where, due to the methods used, it is technically impossible to separate information on gains and losses. In that case, net gains should be reported in the “Gains” column and net losses should be reported in the “Losses” column. The notation key IE should be filled in, in the other column.
(7) Note that net change corresponds to increase / decrease of carbon stock (see table 4.2.6b of the IPCC good practice guidance for LULUCF).
(8) The value reported here is an emission and not a carbon stock change.
(9) This information is needed for the calculation of the net carbon stock changes in soils per area.
(10) According to the Revised 1996 IPCC Guidelines, for the purposes of reporting, the signs for removals are always negative (-) and for emissions positive (+). Net changes in carbon stocks are converted to CO2 by multiplying C by 44/12 and changing the sign for net CO2 removals to be negative (-) and for net CO2 emissions to be positive (+).

## 5(KP-II)1
TABLE 5(KP-II)1. SUPPLEMENTARY BACKGROUND DATA FOR LAND USE, LAND-USE CHANGE AND FORESTRY |  |  | UNITED KINGDOM OF GREAT BRITAIN AND NORTHERN IRELAND (EU)
ACTIVITIES UNDER THE KYOTO PROTOCOL |  |  | Inventory 2008
Direct N2O emissions from N fertilization (1), (2) |  |  | Submission 2010 v1.2
Identification code of geographical location | ACTIVITY DATA | IMPLIED EMISSION FACTOR | EMISSIONS
| Total amount of fertilizer applied | N2O-N emissions per unit of fertilizer | N2O
| (Gg N/year) | (kg N2O-N/kg N)(3) | (Gg)
A.1.1. Afforestation/Reforestation: units of land not harvested since the beginning of the commitment period (4) | 0.24994 | 0.0079545 | 0.0031242
England | 0.14796 | 0.0079545 | 0.0018495
Northern Ireland | 0.00135 | 0.0079545 | 1.6875e-05
Scotland | 0.093042 | 0.0079545 | 0.001163
Wales | 0.0075816 | 0.0079545 | 9.477e-05
A.1.2. Afforestation/Reforestation: units of land harvested since the beginning of the commitment period (4) | NO | NO | NO
England | NO | NO | NO
Northern Ireland | NO | NO | NO
Scotland | NO | NO | NO
Wales | NO | NO | NO
B.1. Forest Management (if elected) (5) | NO | NO | NO
England | NO | NO | NO
Northern Ireland | NO | NO | NO
Scotland | NO | NO | NO
Wales | NO | NO | NO
Documentation box
Parties should provide detailed explanation on the land use, land-use change and forestry sector in the relevant annex of the NIR: Supplementary information on LULUCF activities under the Kyoto Protocol. Use this documentation box to provide references to relevant sections of the NIR if any additional details are needed to understand the content of this table.
KP.A.1.2 Direct N2O emissions from N fertilization:It is assumed that there are no AR units of land that have been harvested since the beginning of the commitment period.
KP.B.1 Direct N2O emissions from N fertilization:Nitrogen fertilizer is only applied to newly planted forests in the UK. Further details can be found in the NIR.
(1) N2O emissions from fertilization for Cropland Management, Grazing Land Management and Revegetation should be reported in the Agriculture sector. If a Party is not able to separate fertilizer applied to Forest Land from Agriculture, it may report all N2O emissions from fertilization in the Agriculture sector. This should be explicitly indicated in the documentation box.
(2) Direct N2O emissions from fertilization are estimated following section 3.2.1.4.1 of the IPCC good practice guidance for LULUCF based on the amount of fertilizer applied to land under Forest Management. The indirect N2O emissions from Afforestation and Reforestation and land under Forest Management are estimated as part of the total indirect emissions in the Agriculture sector based on the total amount of fertilizer used in the country. Parties should show that double counting of N2O emissions from fertilization with Agriculture sector estimates has been avoided.
(3) In the calculation of the implied emission factor, N2O emissions are converted to N2O-N by multiplying by 28/44.
(4) Geographical location refers to the boundaries of the areas that encompass units of land subject to Afforestation and Reforestation.
(5) Geographical location refers to the boundaries of the areas that encompass land subject to Forest Management (if elected).

## 5(KP-II)2
TABLE 5(KP-II)2. SUPPLEMENTARY BACKGROUND DATA FOR LAND USE, LAND-USE CHANGE AND FORESTRY
ACTIVITIES UNDER THE KYOTO PROTOCOL |  |  | UNITED KINGDOM OF GREAT BRITAIN AND NORTHERN IRELAND (EU)
Elected Article 3.4 activities: Forest Management |  |  | Inventory 2008
N2O emissions from drainage of soils (1), (2) |  |  | Submission 2010 v1.2
Identification code of geographical location(3) | ACTIVITY DATA | IMPLIED EMISSION FACTOR | EMISSIONS
| Area of drained soils | N2O-N per area drained | N2O
| (kha) | (kg N2O-N/ha)(4) | (Gg)
B.1. Forest Management (if elected) | NE | NE | NE
Total for organic soils | NE | NE | NE
Total for mineral soils | NE | NE | NE
England | NE | NE | NE
Organic soils | NE | NE | NE
Mineral soils | NE | NE | NE
Northern Ireland | NE | NE | NE
Organic soils | NE | NE | NE
Mineral soils | NE | NE | NE
Scotland | NE | NE | NE
Organic soils | NE | NE | NE
Mineral soils | NE | NE | NE
Wales | NE | NE | NE
Organic soils | NE | NE | NE
Mineral soils | NE | NE | NE
Documentation box
Parties should provide detailed explanation on the land use, land-use change and forestry sector in the relevant annex of the NIR: Supplementary information on LULUCF activities under the Kyoto Protocol. Use this documentation box to provide references to relevant sections of the NIR if any additional details are needed to understand the content of this table.
KP.B.1 N2O emissions from drainage of soils:Reporting of these estimates is not mandatory so no estimates are made. There is further discussion of this in the NIR.
(1) Methodologies for estimating N2O emissions from drainage of soils are not addressed in the Revised 1996 IPCC Guidelines, but Appendix 3a.2 of the IPCC good practice guidance for LULUCF provides methodologies for consideration.
(2) N2O emissions from drainage of soils include those resulting from Forest Management. N2O emissions from drained Cropland and Grassland soils are covered in the Agriculture sector under Cultivation of Histosols.
(3) Geographical location refers to the boundaries of the areas that encompass land subject to Forest Management (if elected).
(4) In the calculation of the implied emission factor, N2O emissions are converted to N2O-N by multiplying by 28/44.
Note on D13: Reporting is not mandatory so no estimates are made.
Note on D14: Reporting is not mandatory so no estimates are made.
Note on D16: Reporting is not mandatory so no estimates are made.
Note on D17: Reporting is not mandatory so no estimates are made.
Note on D19: Reporting is not mandatory so no estimates are made.
Note on D20: Reporting is not mandatory so no estimates are made.
Note on D22: Reporting is not mandatory so no estimates are made.
Note on D23: Reporting is not mandatory so no estimates are made.

## 5(KP-II)3
TABLE 5(KP-II)3. SUPPLEMENTARY BACKGROUND DATA FOR LAND USE, LAND-USE CHANGE AND FORESTRY
ACTIVITIES UNDER THE KYOTO PROTOCOL |  |  | UNITED KINGDOM OF GREAT BRITAIN AND NORTHERN IRELAND (EU)
N2O emissions from disturbance associated with land-use conversion to cropland (1), (2) |  |  | Inventory 2008
Submission 2010 v1.2
Identification code of geographical location | ACTIVITY DATA | IMPLIED EMISSION FACTOR | EMISSIONS
| Land area converted | N2O-N per area converted (5) | N2O
| (kha) | (kg N2O-N/ha) | (Gg)
A.2. Deforestation (3), (6) | NO | NO | NO
Total organic soils | NO | NO | NO
Total mineral soils | NO | NO | NO
England | NO | NO | NO
Organic soils (7), (10) | NO | NO | NO
Mineral soils (7) | NO | NO | NO
Northern Ireland | NO | NO | NO
Organic soils (7), (10) | NO | NO | NO
Mineral soils (7) | NO | NO | NO
Scotland | NO | NO | NO
Organic soils (7), (10) | NO | NO | NO
Mineral soils (7) | NO | NO | NO
Wales | NO | NO | NO
Organic soils (7), (10) | NO | NO | NO
Mineral soils (7) | NO | NO | NO
B.2. Cropland Management (if elected) (4), (8) | NA | NA | NA
Total organic soils | NA | NA | NA
Total mineral soils | NA | NA | NA
Information items (9)
A.2.1. Deforestation: units of land otherwise subject to elected activities under Article 3.4 (6) | NO
Total organic soils | NO
Total mineral soils | NO
England | NO
Organic soils (7), (10) | NO
Mineral soils (7) | NO
Northern Ireland | NO
Organic soils (7), (10) | NO
Mineral soils (7) | NO
Scotland | NO
Organic soils (7), (10) | NO
Mineral soils (7) | NO
Wales | NO
Organic soils (7), (10) | NO
Mineral soils (7) | NO
Documentation box
Parties should provide detailed explanation on the land use, land-use change and forestry sector in the relevant annex of the NIR: Supplementary information on LULUCF activities under the Kyoto Protocol. Use this documentation box to provide references to relevant sections of the NIR if any additional details are needed to understand the content of this table.
KP.A.2 N2O emissions from disturbance associated with land-use conversion to cropland:There has been no deforestation to cropland in the UK since 1990. Further details are given in Chapter 11 of the NIR.
KP.A.2 England:Deforestation to cropland since 1990 has been estimated to be zero. New data will become available in 2010 and this assumption will be re-examined then, and estimates produced if necessary.
(1) Methodologies for N2O emissions from disturbance associated with land-use conversion to Croplands are found in section 3.3.2.3.1.1 of the IPCC good practice guidance for LULUCF. N2O emissions from fertilization in the preceding land use and new land use should not be reported here. Parties should avoid double counting with N2O emissions from drainage and from cultivation of organic soils reported in the Agriculture sector under Cultivation of Histosols.
(2) According to the IPCC good practice guidance for LULUCF N2O emissions from disturbance of soils are only relevant for land conversions to Cropland. N2O emissions from Cropland Management when Cropland is remaining Cropland are included in the Agriculture sector.
(3) Geographical location refers to the boundaries of the areas that encompass units of land subject to Deforestation.
(4) Geographical location refers to the boundaries of the areas that encompass land subject to Cropland Management, if elected.
(5) In the calculation of the implied emission factor, N2O emissions are converted to N2O-N by multiplying by 28/44.
(6) N2O emissions associated with Deforestation followed by the establishment of Cropland should be reported under Deforestation even if Cropland Management is not elected under Article 3.4.
(7) Parties may separate data for organic and mineral soils, if they have data available.
(8) This includes N2O emissions in land subject to Cropland Management from disturbance of soils due to the conversion to Cropland of lands other than Forest Lands.
(9) Units of land subject to Deforestation under Article 3.3 otherwise subject to elected activities under Article 3.4 are implicitly included under A.2. They are reported here for transparency and to fulfil the requirement of paragraph 6 (b) (ii) of the annex to decision 15/CMP.1.
(10) N2O emissions from Cropland are included in the Agriculture sector.

## 5(KP-II)4
TABLE 5(KP-II)4. SUPPLEMENTARY BACKGROUND DATA FOR LAND USE, LAND-USE CHANGE AND FORESTRY |  |  | UNITED KINGDOM OF GREAT BRITAIN AND NORTHERN IRELAND (EU)
ACTIVITIES UNDER THE KYOTO PROTOCOL |  |  | Inventory 2008
Carbon emissions from lime application (1) |  |  | Submission 2010 v1.2
Identification code of geographical location | ACTIVITY DATA | IMPLIED EMISSION FACTOR | EMISSIONS
| Total amount of lime applied | Carbon emission per unit of lime | Carbon
| (Mg/year) | (Mg C/Mg) | (Gg)
A.1.1. Afforestation/Reforestation: units of land not harvested since the beginning of the commitment period (2), (8), (9) | NO | NO | NO
Total for limestone | NO | NO | NO
Total for dolomite | NO | NO | NO
England | NO | NO | NO
Limestone (CaCO3) | NO | NO | NO
Dolomite (CaMg(CO3)2) | NO | NO | NO
Northern Ireland | NO | NO | NO
Limestone (CaCO3) | NO | NO | NO
Dolomite (CaMg(CO3)2) | NO | NO | NO
Scotland | NO | NO | NO
Limestone (CaCO3) | NO | NO | NO
Dolomite (CaMg(CO3)2) | NO | NO | NO
Wales | NO | NO | NO
Limestone (CaCO3) | NO | NO | NO
Dolomite (CaMg(CO3)2) | NO | NO | NO
A.1.2. Afforestation/Reforestation: units of land harvested since the beginning of the commitment period (2), (8), (9) | NO | NO | NO
Total for limestone | NO | NO | NO
Total for dolomite | NO | NO | NO
England | NO | NO | NO
Limestone (CaCO3) | NO | NO | NO
Dolomite (CaMg(CO3)2) | NO | NO | NO
Northern Ireland | NO | NO | NO
Limestone (CaCO3) | NO | NO | NO
Dolomite (CaMg(CO3)2) | NO | NO | NO
Scotland | NO | NO | NO
Limestone (CaCO3) | NO | NO | NO
Dolomite (CaMg(CO3)2) | NO | NO | NO
Wales | NO | NO | NO
Limestone (CaCO3) | NO | NO | NO
Dolomite (CaMg(CO3)2) | NO | NO | NO
A.2. Deforestation (3), (8), (9) | NO | NO | NO
Total for limestone | NO | NO | NO
Total for dolomite | NO | NO | NO
England | NO | NO | NO
Limestone (CaCO3) | NO | NO | NO
Dolomite (CaMg(CO3)2) | NO | NO | NO
Northern Ireland | NO | NO | NO
Limestone (CaCO3) | NO | NO | NO
Dolomite (CaMg(CO3)2) | NO | NO | NO
Scotland | NO | NO | NO
Limestone (CaCO3) | NO | NO | NO
Dolomite (CaMg(CO3)2) | NO | NO | NO
Wales | NO | NO | NO
Limestone (CaCO3) | NO | NO | NO
Dolomite (CaMg(CO3)2) | NO | NO | NO
B.1. Forest Management (if elected) (4), (8), (9) | NO | NO | NO
Total for limestone | NO | NO | NO
Total for dolomite | NO | NO | NO
England | NO | NO | NO
Limestone (CaCO3) | NO | NO | NO
Dolomite (CaMg(CO3)2) | NO | NO | NO
Northern Ireland | NO | NO | NO
Limestone (CaCO3) | NO | NO | NO
Dolomite (CaMg(CO3)2) | NO | NO | NO
Scotland | NO | NO | NO
Limestone (CaCO3) | NO | NO | NO
Dolomite (CaMg(CO3)2) | NO | NO | NO
Wales | NO | NO | NO
Limestone (CaCO3) | NO | NO | NO
Dolomite (CaMg(CO3)2) | NO | NO | NO
B.2. Cropland Management (if elected) (5), (8), (9) | NA | NA | NA
Total for limestone | NA | NA | NA
Total for dolomite | NA | NA | NA
B.3. Grazing Land Management (if elected) (6), (8), (9) | NA | NA | NA
Total for limestone | NA | NA | NA
Total for dolomite | NA | NA | NA
B.4. Revegetation (if elected) (7), (8), (9) | NA | NA | NA
Total for limestone | NA | NA | NA
Total for dolomite | NA | NA | NA
Documentation box
Parties should provide detailed explanation on the land use, land-use change and forestry sector in the relevant annex of the NIR: Supplementary information on LULUCF activities under the Kyoto Protocol. Use this documentation box to provide references to relevant sections of the NIR if any additional details are needed to understand the content of this table.
KP.A.1.1 Carbon emissions from lime application:No lime is applied to forests in the UK. Further details are given in Annex 11 of the NIR.
KP.A.1.2 Carbon emissions from lime application:No lime is applied to forests in the UK. Further details are given in Chapter 11 of the NIR.
KP.A.2 Carbon emissions from lime application:No lime is applied to forests in the UK. Further details are given in Annex 11 of the NIR.
KP.B.1 Carbon emissions from lime application:No lime is applied to forests in the UK. Further details are given in Chapter 11 of the NIR.
(1) Carbon emissions from agricultural lime application are addressed in sections 3.3.1.2.1.1 and 3.3.2.2.1.1 of the IPCC good practice guidance for LULUCF.
(2) Geographical location refers to the boundaries of the areas that encompass units of land subject to Afforestation and Reforestation.
(3) Geographical location refers to the boundaries of the areas that encompass units of land subject to Deforestation.
(4) Geographical location refers to the boundaries of the areas that encompass land subject to Forest Management, if elected.
(5) Geographical location refers to the boundaries of the areas that encompass land subject to Cropland Management, if elected.
(6) Geographical location refers to the boundaries of the areas that encompass land subject to Grazing Land Management, if elected.
(7) Geographical location refers to the boundaries of the areas that encompass land subject to Revegetation, if elected.
(8) If Parties are not able to separate lime application for different geographical locations, they should include liming for all geographical locations in the total.
(9) A Party may report aggregate estimates for total lime applications when data are not available for limestone and dolomite.

## 5(KP-II)5
TABLE 5(KP-II)5. SUPPLEMENTARY BACKGROUND DATA FOR LAND USE, LAND-USE CHANGE AND FORESTRY | [8 empty] | UNITED KINGDOM OF GREAT BRITAIN AND NORTHERN IRELAND (EU)
ACTIVITIES UNDER THE KYOTO PROTOCOL | [8 empty] | Inventory 2008
GHG emissions from biomass burning | [8 empty] | Submission 2010 v1.2
Identification code of geographical location | ACTIVITY DATA |  |  | IMPLIED EMISSION FACTOR |  |  | EMISSIONS
| Description(7) | Unit | Values | CO2 | CH4 | N2O | CO2 (8) | CH4 (8) | N2O
| Area (AB) or biomass burned (BB) | ha or kg dm |  | (Mg/activity data unit) |  |  | (Gg)
A.1.1. Afforestation/Reforestation: units of land not harvested since the beginning of the commitment period(1),(9) | bb | kg dm | IE,NO | IE,NO | IE,NO | IE,NO | IE,NO | IE,NO | IE,NO
Total for controlled burning | bb | kg dm | NO | NO | NO | NO | NO | NO | NO
Total for wildfires | bb | kg dm | IE | IE | IE | IE | IE | IE | IE
England | bb | kg dm | IE,NO | IE,NO | IE,NO | IE,NO | IE,NO | IE,NO | IE,NO
Controlled burning | bb | kg dm | NO | NO | NO | NO | NO | NO | NO
Wildfires | bb | kg dm | IE | IE | IE | IE | IE | IE | IE
Northern Ireland | bb | kg dm | IE,NO | IE,NO | IE,NO | IE,NO | IE,NO | IE,NO | IE,NO
Controlled burning | bb | kg dm | NO | NO | NO | NO | NO | NO | NO
Wildfires | bb | kg dm | IE | IE | IE | IE | IE | IE | IE
Scotland | bb | kg dm | IE,NO | IE,NO | IE,NO | IE,NO | IE,NO | IE,NO | IE,NO
Controlled burning | bb | kg dm | NO | NO | NO | NO | NO | NO | NO
Wildfires | bb | kg dm | IE | IE | IE | IE | IE | IE | IE
Wales | bb | kg dm | IE,NO | IE,NO | IE,NO | IE,NO | IE,NO | IE,NO | IE,NO
Controlled burning | bb | kg dm | NO | NO | NO | NO | NO | NO | NO
Wildfires | bb | kg dm | IE | IE | IE | IE | IE | IE | IE
A.1.2. Afforestation/Reforestation: units of land harvested since the beginning of the commitment period(1), (9) | bb | kg dm | NO | NO | NO | NO | NO | NO | NO
Total for controlled burning | bb | kg dm | NO | NO | NO | NO | NO | NO | NO
Total for wildfires | bb | kg dm | NO | NO | NO | NO | NO | NO | NO
England | bb | kg dm | NO | NO | NO | NO | NO | NO | NO
Controlled burning | bb | kg dm | NO | NO | NO | NO | NO | NO | NO
Wildfires | bb | kg dm | NO | NO | NO | NO | NO | NO | NO
Northern Ireland | bb | kg dm | NO | NO | NO | NO | NO | NO | NO
Controlled burning | bb | kg dm | NO | NO | NO | NO | NO | NO | NO
Wildfires | bb | kg dm | NO | NO | NO | NO | NO | NO | NO
Scotland | bb | kg dm | NO | NO | NO | NO | NO | NO | NO
Controlled burning | bb | kg dm | NO | NO | NO | NO | NO | NO | NO
Wildfires | bb | kg dm | NO | NO | NO | NO | NO | NO | NO
Wales | bb | kg dm | NO | NO | NO | NO | NO | NO | NO
Controlled burning | bb | kg dm | NO | NO | NO | NO | NO | NO | NO
Wildfires | bb | kg dm | NO | NO | NO | NO | NO | NO | NO
A.2. Deforestation(2), (9) | bb | kg dm | 89539082.2691 | 0.00165 | 7.2e-06 | 4.95e-08 | 147.7395 | 0.64468 | 0.0044322
Total for controlled burning | bb | kg dm | 89539082.2691 | 0.00165 | 7.2e-06 | 4.95e-08 | 147.7395 | 0.64468 | 0.0044322
Total for wildfires | bb | kg dm | NE | NE | NE | NE | NE | NE | NE
England | bb |  | 64305766.5901 | 0.00165 | 7.2e-06 | 4.95e-08 | 106.1045 | 0.463 | 0.0031831
Controlled burning | bb |  | 64305766.5901 | 0.00165 | 7.2e-06 | 4.95e-08 | 106.1045 | 0.463 | 0.0031831
Wildfires | bb | kg dm | NE | NE | NE | NE | NE | NE | NE
Northern Ireland | bb | kg dm | NE,NO | NE,NO | NE,NO | NE,NO | NE,NO | NE,NO | NE,NO
Controlled burning | bb | kg dm | NO | NO | NO | NO | NO | NO | NO
Wildfires | bb | kg dm | NE | NE | NE | NE | NE | NE | NE
Scotland | bb |  | 20146815.0706 | 0.00165 | 7.2e-06 | 4.95e-08 | 33.2422 | 0.14506 | 0.00099727
Controlled burning | bb |  | 20146815.0706 | 0.00165 | 7.2e-06 | 4.95e-08 | 33.2422 | 0.14506 | 0.00099727
Wildfires | bb | kg dm | NE | NE | NE | NE | NE | NE | NE
Wales | bb |  | 5086500.6085 | 0.00165 | 7.2e-06 | 4.95e-08 | 8.3927 | 0.036623 | 0.00025178
Controlled burning | bb |  | 5086500.6085 | 0.00165 | 7.2e-06 | 4.95e-08 | 8.3927 | 0.036623 | 0.00025178
Wildfires | bb | kg dm | NE | NE | NE | NE | NE | NE | NE
B.1. Forest Management (if elected) (3), (9) | bb | kg dm | 86330883.3812 | 0.0018333 | 8e-06 | 5.5e-08 | 158.2733 | 0.69065 | 0.0047482
Total for controlled burning | bb | kg dm | NO | NO | NO | NO | NO | NO | NO
Total for wildfires | bb |  | 86330883.3812 | 0.0018333 | 8e-06 | 5.5e-08 | 158.2733 | 0.69065 | 0.0047482
England | bb | kg dm | 35142598.3962 | 0.0018333 | 8e-06 | 5.5e-08 | 64.4281 | 0.28114 | 0.0019328
Controlled burning | bb | kg dm | NO | NO | NO | NO | NO | NO | NO
Wildfires | bb |  | 35142598.3962 | 0.0018333 | 8e-06 | 5.5e-08 | 64.4281 | 0.28114 | 0.0019328
Northern Ireland | bb | kg dm | 2957397.9632 | 0.0018333 | 8e-06 | 5.5e-08 | 5.4219 | 0.023659 | 0.00016266
Controlled burning | bb | kg dm | NO | NO | NO | NO | NO | NO | NO
Wildfires | bb |  | 2957397.9632 | 0.0018333 | 8e-06 | 5.5e-08 | 5.4219 | 0.023659 | 0.00016266
Scotland | bb | kg dm | 37961270.9311 | 0.0018333 | 8e-06 | 5.5e-08 | 69.5957 | 0.30369 | 0.0020879
Controlled burning | bb | kg dm | NO | NO | NO | NO | NO | NO | NO
Wildfires | bb |  | 37961270.9311 | 0.0018333 | 8e-06 | 5.5e-08 | 69.5957 | 0.30369 | 0.0020879
Wales | bb | kg dm | 10269616.0906 | 0.0018333 | 8e-06 | 5.5e-08 | 18.8276 | 0.082157 | 0.00056483
Controlled burning | bb | kg dm | NO | NO | NO | NO | NO | NO | NO
Wildfires | bb |  | 10269616.0906 | 0.0018333 | 8e-06 | 5.5e-08 | 18.8276 | 0.082157 | 0.00056483
B.2. Cropland Management (if elected) (4), (9), (10) | (specify) |  | NA | NA | NA | NA | NA | NA | NA
Total for controlled burning | (specify) |  | NA | NA | NA | NA | NA | NA | NA
Total for wildfires | (specify) |  | NA | NA | NA | NA | NA | NA | NA
B.3. Grazing Land Management (if elected) (5), (9), (11) | (specify) |  | NA | NA | NA | NA | NA | NA | NA
Total for controlled burning | (specify) |  | NA | NA | NA | NA | NA | NA | NA
Total for wildfires | (specify) |  | NA | NA | NA | NA | NA | NA | NA
B.4. Revegetation (if elected) (6), (9) | (specify) |  | NA | NA | NA | NA | NA | NA | NA
Total for controlled burning | (specify) |  | NA | NA | NA | NA | NA | NA | NA
Total for wildfires | (specify) |  | NA | NA | NA | NA | NA | NA | NA
Documentation box
Parties should provide detailed explanation on the land use, land-use change and forestry sector in the relevant annex of the NIR: Supplementary information on LULUCF activities under the Kyoto Protocol. Use this documentation box to provide references to relevant sections of the NIR if any additional details are needed to understand the content of this table.
KP.A.1.1 Biomass Burning:There is no controlled burning in forests in the UK. Emissions from wildfires on Afforestation/Reforestation land are included with emissions from wildfires on Forest Management land. Further details are provided in Annex 11 of the NIR.
KP.A.1.2 Biomass Burning:It is assumed that there are no AR units of land that have been harvested since the beginning of the commitment period.
KP.A.2 Biomass Burning:Controlled burning: during deforestation 40% of the above-ground biomass is burnt, the remaining 60% is reported as a loss (an immediate emission) in Table 5(KP-I)A.2. There is no activity data collected in the UK for wildfires on non-forest land, therefore emissions from wildfires on deforested land are not estimated..
KP.B.1 Biomass Burning:There is no controlled burning in forests in the UK. Emissions from wildfires on Afforestation/Reforestation land are included here. Further details are provided in Chapter 11 of the NIR.
(1) Geographical locations refers to the boundaries of the areas that encompass units of land subject to Afforestation and Reforestation.
(2) Geographical location refers to the boundaries of the areas that encompass units of land subject to Deforestation.
(3) Geographical location refers to the boundaries of the areas that encompass land subject to Forest Management, if elected
(4) Geographical location refers to the boundaries of the areas that encompass land subject to Cropland Management, if elected
(5) Geographical location refers to the boundaries of the areas that encompass land subject to Grazing Land Management, if elected
(6) Geographical location refers to the boundaries of the areas that encompass land subject to Revegetation, if elected
(7) For each activity, activity data should be selected between area burned (AB) or biomass burned (BB). Units will be ha for area burned, and kg dm for biomass burned. The implied emission factor will refer to the selected activity data with an automatic change in the units.
(8) If CO2 emissions from biomass burning are not already included in Tables 5(KP-I)A.1.1 to 5(KP-I)B.4, they should be reported here. This also includes the carbon component of CH4. This should be clearly documented in the documentation box and in the NIR. Parties that include all carbon stock changes in the carbon stock tables (5(KP-I)A.1.1 to 5(KP-I)B.4) should report IE (included elsewhere) in the CO2 column.
(9) Parties should report controlled/prescribed burning and wildfires emissions separately, where appropriate.
(10) Burning of agricultural residues is included in the Agriculture sector.
(11) Greenhouse gas emissions from prescribed savannah burning are reported in the Agriculture sector.
Note on H13: Allocation per IPCC Guidelines: KP.A.1.1/Biomass Burning Allocation used by Parties: KP.B.1/Biomass Burning Comment: Wildfire emissions from fires on AR land are included with wildfire emissions on Forest Management land.
Note on H16: Allocation per IPCC Guidelines: KP.A.1.1/Biomass Burning Allocation used by Parties: KP.B.1/Biomass Burning Comment: Wildfire emissions from fires on AR land are included with wildfire emissions on Forest Management land.
Note on H19: Allocation per IPCC Guidelines: KP.A.1.1/Biomass Burning Allocation used by Parties: KP.B.1/Biomass Burning Comment: Wildfire emissions from fires on AR land are included with wildfire emissions on Forest Management land.
Note on H22: Allocation per IPCC Guidelines: KP.A.1.1/Biomass Burning Allocation used by Parties: KP.B.1/Biomass Burning Comment: Wildfire emissions from fires on AR land are included with wildfire emissions on Forest Management land.
Note on H43: There is no activity data collected in the UK for wildfires on non-forest land.
Note on H46: There is no activity data collected in the UK for wildfires on non-forest land.
Note on H49: There is no activity data collected in the UK for wildfires on non-forest land.
Note on H52: There is no activity data collected in the UK for wildfires on non-forest land.
Note on I13: Allocation per IPCC Guidelines: KP.A.1.1/Biomass Burning Allocation used by Parties: KP.B.1/Biomass Burning Comment: Wildfire emissions from fires on AR land are included with wildfire emissions on Forest Management land.
Note on I16: Allocation per IPCC Guidelines: KP.A.1.1/Biomass Burning Allocation used by Parties: KP.B.1/Biomass Burning Comment: Wildfire emissions from fires on AR land are included with wildfire emissions on Forest Management land.
Note on I19: Allocation per IPCC Guidelines: KP.A.1.1/Biomass Burning Allocation used by Parties: KP.B.1/Biomass Burning Comment: Wildfire emissions from fires on AR land are included with wildfire emissions on Forest Management land.
Note on I22: Allocation per IPCC Guidelines: KP.A.1.1/Biomass Burning Allocation used by Parties: KP.B.1/Biomass Burning Comment: Wildfire emissions from fires on AR land are included with wildfire emissions on Forest Management land.
Note on I43: There is no activity data collected in the UK for wildfires on non-forest land.
Note on I46: There is no activity data collected in the UK for wildfires on non-forest land.
Note on I49: There is no activity data collected in the UK for wildfires on non-forest land.
Note on I52: There is no activity data collected in the UK for wildfires on non-forest land.
Note on J13: Allocation per IPCC Guidelines: KP.A.1.1/Biomass Burning Allocation used by Parties: KP.B.1/Biomass Burning Comment: Wildfire emissions from fires on AR land are included with wildfire emissions on Forest Management land.
Note on J16: Allocation per IPCC Guidelines: KP.A.1.1/Biomass Burning Allocation used by Parties: KP.B.1/Biomass Burning Comment: Activity data on forest wildfires is only available at the all forests level. Wildfire emissions from fires on AR land are included with wildfire emissions on Forest Management land.
Note on J19: Allocation per IPCC Guidelines: KP.A.1.1/Biomass Burning Allocation used by Parties: KP.B.1/Biomass Burning Comment: Wildfire emissions from fires on AR land are included with wildfire emissions on Forest Management land.
Note on J22: Allocation per IPCC Guidelines: KP.A.1.1/Biomass Burning Allocation used by Parties: KP.B.1/Biomass Burning Comment: Wildfire emissions from fires on AR land are included with wildfire emissions on Forest Management land.
Note on J43: There is no activity data collected in the UK for wildfires on non-forest land.
Note on J46: There is no activity data collected in the UK for wildfires on non-forest land.
Note on J49: There is no activity data collected in the UK for wildfires on non-forest land.
Note on J52: There is no activity data collected in the UK for wildfires on non-forest land.

## Accounting
INFORMATION TABLE ON ACCOUNTING FOR ACTIVITIES UNDER ARTICLES 3.3 AND 3.4 OF THE KYOTO PROTOCOL
UNITED KINGDOM OF GREAT BRITAIN AND NORTHERN IRELAND (EU)
Commitment period accounting: YES | [5 empty] | Inventory 2008
Annual accounting: NO | [5 empty] | Submission 2010 v1.2
|  |  | Number of the reported year in the commitment period: |  |  | 1
GREENHOUSE GAS SOURCE AND SINK ACTIVITIES | BY(5) | Net emissions/removals(1) |  | Accounting Parameters(7) | Accounting Quantity (8)
|  | 2008 | Total(6)
(Gg CO2 equivalent)
A. Article 3.3 activities
A.1. Afforestation and Reforestation |  |  |  |  | -2695.0301
A.1.1. Units of land not harvested since the beginning of the commitment period(2) |  | -2695.0301 | -2695.0301 |  | -2695.0301
A.1.2. Units of land harvested since the beginning of the commitment period(2) |  |  |  |  | NO
England |  | NO | NO |  | NO
Scotland |  | NO | NO |  | NO
Northern Ireland |  | NO | NO |  | NO
Wales |  | NO | NO |  | NO
A.2. Deforestation |  | 614.8647 | 614.8647 |  | 614.8647
B. Article 3.4 activities
B.1. Forest Management (if elected) |  | -10698.3858 | -10698.3858 |  | -6783.3333
3.3 offset(3) |  |  |  | 0 | 0
FM cap(4) |  |  |  | 6783.3333 | -6783.3333
B.2. Cropland Management (if elected) | 0 | NA | NA | 0 | 0
B.3. Grazing Land Management (if elected) | 0 | NA | NA | 0 | 0
B.4. Revegetation (if elected) | 0 | NA | NA | 0 | 0
(1) All values are reported in table 5(KP) of the CRF for the relevant inventory year as reported in the current submission and are automatically entered in this table.
(2) In accordance with paragraph 4 of the annex to decision 16/CMP.1, debits resulting from harvesting during the first commitment period following Afforestation
and Reforestation since 1990 shall not be greater than credits accounted for on that unit of land.
(3) In accordance with paragraph 10 of the annex to decision 16/CMP.1, for the first commitment period, a Party included in Annex I that incurs a net source of emissions
under the provisions of Article 3.3 may account for anthropogenic greenhouse gas emissions by sources and removals by sinks in areas under Forest Management under Article 3.4,
up to a level that is equal to the net source of emissions under the provisions of Article 3.3, but not greater than 9.0 megatonnes of carbon times five, if the total anthropogenic
greenhouse gas emissions by sources and removals by sinks in the managed forest since 1990 is equal to, or larger than, the net source of emissions incurred under Article 3.3.
(4) In accordance with paragraph 11 of the annex to decision 16/CMP.1, for the first commitment period only, additions to and subtractions from the assigned amount
of a Party resulting from Forest Management under Article 3.4, after the application of paragraph 10 of the annex to decision 16/CMP.1 and resulting from Forest Management
project activities undertaken under Article 6, shall not exceed the value inscribed in the appendix of the annex to decision 16/CMP.1, times five.
(5) Net emissions and removals in the Party’s base year, as established by decision 9/CP.2.
(6) Cumulative net emissions and removals for all years of the commitment period reported in the current submission.
(7) The values in the cells "3.3 offset" and "FM cap" are absolute values.
(8) The accounting quantity is the total quantity of units to be added to or subtracted from a Party's assigned amount for a particular activitity in accordance with the provisions
of Article 7.4 of the Kyoto Protocol.
85

## Information (hidden)
Country | UNITED KINGDOM OF GREAT BRITAIN AND NORTHERN IRELAND (EU)
Inventory Year | Inventory 2008
Contact Name | Joanna MacCarthy
Organisation | AEA
Address | The Gemini Building, Fermi Avenue, Harwell, Oxfordshire. OX11 0QR
Phone | +44 (0) 870 190 3857
Fax | +44 (0) 870 190 6318
E-mail | joanna.maccarthy@aeat.co.uk
Submission | Submission 2010 v1.2
Comments
Version | 2
Generation Time | 2010-12-03 17:25
Component Versions
CRFReporter.EXE | 3.4.0.3
CRFBL.DLL | 3.4.0.3
CRFDAC.DLL | 3.4.0.3
CRFSYS.DLL | 3.4.0.3
VariableLinks.DLL | 3.4.0.3
ValueCashe.DLL | 3.4.0.3
CRFReport-templateKP.xls | 3.4.3
CrfXmlStream.dll | 3.4.0.3