## Table of Contents
CONTENTS
• Table1s1
• Table1s2
• Table1.A(a)s1
• Table1.A(a)s2
• Table1.A(a)s3
• Table1.A(a)s4
• Table1.A(b)
• Table1.A(c)
• Table1.A(d)
• Table1.B.1
• Table1.B.2
• Table1.C
• Table2(I)s1
• Table2(I)s2
• Table2(I).A-Gs1
• Table2(I).A-Gs2
• Table2(II)s1
• Table2(II)s2
• Table2(II).C
• Table2(II).E
• Table2(II).Fs1
• Table2(II).Fs2
• Table3
• Table3.A-D
• Table4s1
• Table4s2
• Table4.A
• Table4.B(a)s1
• Table4.B(a)s2
• Table4.B(b)
• Table4.C
• Table4.Ds1
• Table4.Ds2
• Table4.E
• Table4.F
• Table5
• Table5.A
• Table5.B
• Table5.C
• Table5.D
• Table5.E
• Table5.F
• Table5(I)
• Table5(II)
• Table5(III)
• Table5(IV)
• Table5(V)
• Table6
• Table6.A,C
• Table6.Bs1
• Table6.Bs2
• Summary1.As1
• Summary1.As2
• Summary1.As3
• Summary1.B
• Summary2
• Summary3s1
• Summary3s2
• Table7
• Table8(a)s1
• Table8(a)s2
• Table8(b)
• Table8(b).2
• Table9(a)
• Table9(b)
• Table10s1
• Table10s1.2
• Table10s2
• Table10s2.2
• Table10s3
• Table10s3.2
• Table10s4
• Table10s4.2
• Table10s5
• Table10s5.2

## Table1s1
TABLE 1 SECTORAL REPORT FOR ENERGY | [6 empty] | Inventory 2002
(Sheet 1 of 2) | [6 empty] | Submission 2010 v1.2
UNITED KINGDOM OF GREAT BRITAIN AND NORTHERN IRELAND
GREENHOUSE GAS SOURCE AND SINK CATEGORIES | CO2 | CH4 | N2O | NOX | CO | NMVOC | SO2
(Gg)
Total Energy | 534690.9277 | 738.4036 | 17.7764 | 1732.5652 | 4389.5705 | 744.7994 | 951.6868
A. Fuel Combustion Activities (Sectoral Approach) | 529034.2648 | 66.878 | 17.6302 | 1728.8384 | 4369.9847 | 406.1186 | 944.672
1. Energy Industries | 205335.8202 | 13.7188 | 5.2557 | 445.2317 | 89.3852 | 6.1791 | 756.6487
a. Public Electricity and Heat Production | 165432.717 | 3.3292 | 3.2013 | 348.2765 | 64.3536 | 4.6307 | 686.7933
b. Petroleum Refining | 18749.1435 | 0.539 | 0.3666 | 30.2106 | 4.3341 | 0.65598 | 65.7731
c. Manufacture of Solid Fuels and Other Energy Industries | 21153.9597 | 9.8506 | 1.6878 | 66.7446 | 20.6974 | 0.89237 | 4.0824
2. Manufacturing Industries and Construction | 83286.0226 | 12.8564 | 4.2625 | 284.2362 | 567.6831 | 27.6744 | 115.6217
a. Iron and Steel | 16650.4118 | 7.106 | 0.29763 | 19.7599 | 233.5612 | 0.58339 | 17.0319
b. Non-Ferrous Metals | IE,NO | IE,NO | IE,NO | IE | IE | IE | IE
c. Chemicals | IE,NO | IE,NO | IE,NO | IE | IE | IE | IE
d. Pulp, Paper and Print | IE,NO | IE,NO | IE,NO | IE | IE | IE | IE
e. Food Processing, Beverages and Tobacco | IE,NO | IE,NO | IE,NO | IE | IE | IE | IE
f. Other (as specified in table 1.A(a) sheet 2) | 66635.6108 | 5.7504 | 3.9648 | 264.4764 | 334.1219 | 27.091 | 98.5897
Other non-specified | 66635.6108 | 5.7504 | 3.9648 | 264.4764 | 334.1219 | 27.091 | 98.5897
3. Transport | 125485.4422 | 11.8782 | 5.6547 | 770.642 | 3163.7707 | 307.6296 | 20.752
a. Civil Aviation | 2137.6786 | 0.12638 | 0.067903 | 7.6077 | 53.751 | 1.7153 | 0.44816
b. Road Transportation | 118844.769 | 11.534 | 4.6446 | 674.1938 | 3091.9945 | 299.2116 | 3.7856
c. Railways | 1949.9776 | 0.16597 | 0.73353 | 36.4451 | 11.7685 | 3.6776 | 1.6994
d. Navigation | 2178.7515 | 0.032348 | 0.051757 | 46.7756 | 4.7875 | 2.2644 | 14.4927
e. Other Transportation (as specified in table 1.A(a) sheet 3) | 374.2655 | 0.019537 | 0.15685 | 5.6199 | 1.4692 | 0.76057 | 0.32616
Aircraft support vehicles | 374.2655 | 0.019537 | 0.15685 | 5.6199 | 1.4692 | 0.76057 | 0.32616

## Table1s2
TABLE 1 SECTORAL REPORT FOR ENERGY | [6 empty] | Inventory 2002
(Sheet 2 of 2) | [6 empty] | Submission 2010 v1.2
UNITED KINGDOM OF GREAT BRITAIN AND NORTHERN IRELAND
GREENHOUSE GAS SOURCE AND SINK CATEGORIES | CO2 | CH4 | N2O | NOX | CO | NMVOC | SO2
(Gg)
4. Other Sectors | 111870.3457 | 28.3377 | 2.3656 | 204.9805 | 541.4082 | 62.9874 | 46.4022
a. Commercial/Institutional | 22395.8583 | 2.6212 | 0.083313 | 25.5547 | 5.7231 | 0.94357 | 8.0845
b. Residential | 84715.4567 | 24.5466 | 0.51295 | 110.0973 | 497.5683 | 50.2795 | 34.3785
c. Agriculture/Forestry/Fisheries | 4759.0307 | 1.1699 | 1.7693 | 69.3285 | 38.1167 | 11.7643 | 3.9391
5. Other (as specified in table 1.A(a) sheet 4) | 3056.6341 | 0.08687 | 0.091868 | 23.748 | 7.7376 | 1.6481 | 5.2474
a. Stationary | NA | NA | NA | NA | NA | NA | NA
b. Mobile | 3056.6341 | 0.08687 | 0.091868 | 23.748 | 7.7376 | 1.6481 | 5.2474
Military use | 3056.6341 | 0.08687 | 0.091868 | 23.748 | 7.7376 | 1.6481 | 5.2474
B. Fugitive Emissions from Fuels | 5656.663 | 671.5256 | 0.14616 | 3.7268 | 19.5858 | 338.6809 | 7.0148
1. Solid Fuels | 107.9538 | 301.9627 | 0.0027865 | 0.26478 | 7.1097 | 0.12884 | 5.8078
a. Coal Mining and Handling | NO | 301.4825 | NO | NO | NO | NO
b. Solid Fuel Transformation | 107.9538 | 0.48012 | 0.0027865 | 0.26478 | 7.1097 | 0.12884 | 5.8078
c. Other (as specified in table 1.B.1) | NO | NO | NO | NO | NO | NO | NO
Other non-specified | NO | NO | NO | NO | NO | NO | NO
2. Oil and Natural Gas | 5548.7092 | 369.5629 | 0.14338 | 3.462 | 12.4761 | 338.552 | 1.207
a. Oil | 945.9363 | 13.8317 | 0.0039133 | 0.6896 | 0.65865 | 242.7369 | 0.94633
b. Natural Gas | 16.1896 | 316.6177 |  |  |  | 61.5716 | IE
c. Venting and Flaring | 4586.5833 | 39.1134 | 0.13946 | 2.7724 | 11.8175 | 34.2435 | 0.26066
Venting | 5.52 | 22.2472 |  |  |  | 20.5896 | NO
Flaring | 4581.0633 | 16.8663 | 0.13946 | 2.7724 | 11.8175 | 13.6539 | 0.26066
d. Other (as specified in table 1.B.2) | NA | NA | NA | NA | NA | NA | NA
Memo Items: (1)
International Bunkers | 34402.0804 | 0.19417 | 1.0547 | 254.868 | 29.8083 | 11.5793 | 67.4359
Aviation | 28868.014 | 0.1078 | 0.91654 | 129.9781 | 17.0256 | 5.5334 | 6.0492
Marine | 5534.0664 | 0.086369 | 0.13819 | 124.8899 | 12.7827 | 6.0458 | 61.3867
Multilateral Operations | NE | NE | NE | NE | NE | NE | NE
CO2 Emissions from Biomass | 7632.7207
(1) Countries are asked to report emissions from international aviation and marine bunkers and multilateral operations, as well as CO2 emissions from biomass, under Memo Items. These emissions should not be included in the national total emissions from the Energy sector. Amounts of biomass used as fuel are included in the national energy consumption but the corresponding CO2 emissions are not included in the national total as it is assumed that the biomass is produced in a sustainable manner. If the biomass is harvested at an unsustainable rate, net CO2 emissions are accounted for as a loss of biomass stocks in the Land Use, Land-Use Change and Forestry sector.
Documentation Box:
Parties should provide detailed explanations on the Energy sector in Chapter 3: Energy (CRF sector 1) of the NIR. Use this documentation box to provide references to relevant sections of the NIR if any additional information and/or further details are needed to understand the content of this table.
1.AA.2 Manufacturing Industries and Construction:1A2 emissions are reported for Iron & Steel and other industry
1.AA.4 Other Sectors:This category contains all emissions from domestic fuel combustion in the UK Overseas Territories. Some emissions from commercial fuel use and small off road machinery units are also included in these figures, where it has not been possible to disaggregate the fuel use.
1.B.1 Solid Fuels:Amount of fuel produced based on saleable production figures.
Number of mines quoted is the number of deep mines producing at any one time during the period as supplied by the Coal Authority.
Methane utilisation is reported in additional information table. Methane is not flared. all surface mine emissions combined.
Emissions from closed mines are reported.
Activity data for Solid Fuel Transformation is production of coke and solid smokeless fuel.
Note: CO2 emissions from 1B1b are based on a mass balance of coal, coke and petrocoke consumed and the coke, solid smokeless fuel and coke oven gas produced. This avoids double counting of carbon.
1.B.1.B Solid Fuel Transformation:Includes emissions from flaring coke-oven gas.
1.B.2 Oil and Natural Gas:Throughput figures directly based on production figures.
Many fields produce both oil and gas and hence it is not possible to report separate emissions from oil and gas production. Number of gas/oil wells given are those in production only. This data is taken from the Digest of UK Energy Statistics and is based on their classification of oil and gas fields.
Emission estimates are based on an annual survey by the UK Offshore Operators Association. Operators estimate their emissions using a methodology based on the number and type of equipment and process in operation. The activity data is therefore numbers and capacities of turbines, boilers, heaters and their annual usage: local flaring and venting volumes. Fugitive emissions are based on standard leakage calculations based on exisiting pipework and fittings data.
Loading emissions are estimated by each operator from the amounts of crude oil loaded and emission factors appropriate to the emission control systems used (if any).
The activity data provided in the table is for information only and is not used to estimate the emissions.
Emissions from natural gas transmission and distribution are combined.
Beyond the meter natural gas emissions are not estimated.
Emissions from crude oil storage/refining, venting and production are not separately available for 1990-1994 and are reported as production.
1.C Memo items:Aviation: Estimates of aviation bunkers are made using aircraft movement data and an IPCC Tier 3 method.
It is assumed arbitrarily that all aviation gasoline is domestic and that jet kerosene is consumed by both domestic and international flights.
Emissions from the consumption of lubricants in aero engines have been estimated. As it is currently not possible to enter CO2 emissions from lubricants under the category "1.C1.A Aviation", these emissions are entered under "1.C1.B Marine Lubricants." Emissions of SO2 from lubricants have been included in 1.C1.A Aviation, since these do not need to be included at the specific fuel level.
1.C1.A Aviation:Aviation: Estimates of aviation bunkers are made using aircraft movement data and an IPCC Tier 3 method.
It is assumed arbitrarily that all aviation gasoline is domestic and that jet kerosene is consumed by both domestic and international flights.
Emissions from the consumption of lubricants in aero engines have been estimated. As it is currently not possible to enter these emissions under the category "1.C1.A Aviation", these emissions are entered under "1.C1.B Marine Lubricants."
Emissions of greenhouse gases from international aviation from the UK Overseas Territories has been included as a footnote. This does not affect the UK national totals.
1.C1.A Aviation/2002:Emissions from aviation from the UK Overseas Territories for this year are 0.19 kt CO2 equivalent.
1.C1.B Marine:Marine: Fuel consumption by marine bunkers is reported in the UK Energy Statistics. A correction is applied for naval consumption.
Emissions from the consumption of lubricants in aero engines have been estimated. As it is currently not possible to enter CO2 emissions under the category "1.C1.A Aviation", these emissions are entered under "1.C1.B Marine Lubricants." Emissions of SO2 from lubricants in aero engines have been included in 1.C1.A Aviation, since these do not need to be entered at the specific fuel level.
Note on B32: data unavailable
Note on C32: data unavailable
Note on D32: data unavailable

## Table1.A(a)s1
TABLE 1.A(a) SECTORAL BACKGROUND DATA FOR ENERGY | [8 empty] | Inventory 2002
Fuel Combustion Activities - Sectoral Approach | [8 empty] | Submission 2010 v1.2
(Sheet 1 of 4) | [8 empty] | UNITED KINGDOM OF GREAT BRITAIN AND NORTHERN IRELAND
GREENHOUSE GAS SOURCE AND SINK CATEGORIES | AGGREGATE ACTIVITY DATA |  | IMPLIED EMISSION FACTORS (2) |  |  | EMISSIONS
| Consumption |  | CO2 | CH4 | N2O |  | CO2 | CH4 | N2O
| (TJ) | NCV/GCV(1) | (t/TJ) | (kg/TJ) |  |  | (Gg)
1.A. Fuel Combustion | 7606313.7122 | NCV |  |  |  |  | 529034.2648 | 66.878 | 17.6302
Liquid Fuels | 2576929.1527 | NCV | 71.852 | 6.2357 | 4.4143 |  | 185157.6204 | 16.069 | 11.3753
Solid Fuels | 1408133.533 | NCV | 98.532 | 16.51 | 2.8877 |  | 138746.2147 | 23.2483 | 4.0662
Gaseous Fuels | 3520511.2543 | NCV | 57.9816 | 6.2793 | 0.54938 |  | 204124.7466 | 22.1062 | 1.9341
Biomass | 69230.4364 | NCV | 110.2509 | 59.2247 | 1.843 | (3) |  | 4.1002 | 0.12759
Other Fuels | 31509.3359 | NCV | 31.917 | 42.9809 | 4.0307 |  | 1005.6831 | 1.3543 | 0.127
1.A.1. Energy Industries | 2782188.1622 | NCV |  |  |  |  | 205335.8202 | 13.7188 | 5.2557
Liquid Fuels | 306726.7351 | NCV | 73.583 | 3.4285 | 1.5188 |  | 22569.8699 | 1.0516 | 0.46586
Solid Fuels | 1160566.2678 | NCV | 93.0524 | 1.731 | 2.537 |  | 107993.4563 | 2.0089 | 2.9444
Gaseous Fuels | 1239926.8819 | NCV | 59.5956 | 7.6098 | 1.3555 |  | 73894.2288 | 9.4356 | 1.6807
Biomass | 46145.2105 | NCV | 112.8731 | 7.2732 | 0.93955 | (3) | 5208.5522 | 0.33562 | 0.043356
Other Fuels | 28823.0669 | NCV | 30.4709 | 30.7789 | 4.2105 |  | 878.2652 | 0.88714 | 0.12136
a. Public Electricity and Heat Production | 2210517.8595 | NCV |  |  |  |  | 165432.717 | 3.3292 | 3.2013
Liquid Fuels | 47729.1637 | NCV | 77.0137 | 2.8286 | 0.56572 |  | 3675.799 | 0.13501 | 0.027001
Solid Fuels | 1144160.8572 | NCV | 93.3575 | 0.80661 | 2.5387 |  | 106816.0458 | 0.9229 | 2.9047
Gaseous Fuels | 943659.5612 | NCV | 57.2904 | 1.1112 | 0.11112 |  | 54062.6071 | 1.0486 | 0.10486
Biomass | 46145.2105 | NCV | 112.8731 | 7.2732 | 0.93955 | (3) | 5208.5522 | 0.33562 | 0.043356
Other Fuels | 28823.0669 | NCV | 30.4709 | 30.7789 | 4.2105 |  | 878.2652 | 0.88714 | 0.12136
b. Petroleum Refining | 257562.8914 | NCV |  |  |  |  | 18749.1435 | 0.539 | 0.3666
Liquid Fuels | 246709.3032 | NCV | 73.4847 | 2.1359 | 1.4811 |  | 18129.3596 | 0.52694 | 0.36539
Solid Fuels | NO | NCV | NO | NO | NO |  | NO | NO | NO
Gaseous Fuels | 10853.5883 | NCV | 57.1041 | 1.1112 | 0.11112 |  | 619.7839 | 0.01206 | 0.001206
Biomass | NO | NCV | NO | NO | NO | (3) | NO | NO | NO
Other Fuels | NO | NCV | NO | NO | NO |  | NO | NO | NO
c. Manufacture of Solid Fuels and Other Energy Industries | 314107.4112 | NCV |  |  |  |  | 21153.9597 | 9.8506 | 1.6878
Liquid Fuels | 12288.2682 | NCV | 62.231 | 31.7103 | 5.9788 |  | 764.7113 | 0.38966 | 0.07347
Solid Fuels | 16405.4105 | NCV | 71.7696 | 66.1969 | 2.4173 |  | 1177.4105 | 1.086 | 0.039657
Gaseous Fuels | 285413.7325 | NCV | 67.3122 | 29.3432 | 5.5171 |  | 19211.8378 | 8.375 | 1.5746
Biomass | NO | NCV | NO | NO | NO | (3) | NO | NO | NO
Other Fuels | NO | NCV | NO | NO | NO |  | NO | NO | NO
Note: All footnotes for this table are given at the end of the table on sheet 4.
Note: For the coverage of fuel categories, refer to the IPCC Guidelines (Volume 1. Reporting Instructions - Common Reporting Framework, section 1.2, p. 1.19). If some derived gases (e.g. gas works, gas, coke oven gas, blast furnace gas)
are considered, Parties should provide information on the allocation of these derived gases under the above fuel categories (liquid, solid, gaseous, biomass and other fuels) in the NIR (see also documentation box at the end of sheet 4 of this table).

## Table1.A(a)s2
TABLE 1.A(a) SECTORAL BACKGROUND DATA FOR ENERGY | [8 empty] | Inventory 2002
Fuel Combustion Activities - Sectoral Approach | [8 empty] | Submission 2010 v1.2
(Sheet 2 of 4) | [8 empty] | UNITED KINGDOM OF GREAT BRITAIN AND NORTHERN IRELAND
GREENHOUSE GAS SOURCE AND SINK CATEGORIES | AGGREGATE ACTIVITY DATA |  | IMPLIED EMISSION FACTORS (2) |  |  |  | EMISSIONS
| Consumption |  | CO2 | CH4 | N2O |  | CO2 | CH4 | N2O
| (TJ) | NCV/GCV(1) | (t/TJ) | (kg/TJ) |  |  | (Gg)
1.A.2 Manufacturing Industries and Construction | 1153333.4111 | NCV |  |  |  |  | 83286.0226 | 12.8564 | 4.2625
Liquid Fuels | 268861.0495 | NCV | 72.1535 | 4.8301 | 12.3171 |  | 19399.2733 | 1.2986 | 3.3116
Solid Fuels | 184508.5181 | NCV | 132.5322 | 40.1217 | 4.5343 |  | 24453.3181 | 7.4028 | 0.83662
Gaseous Fuels | 689039.6023 | NCV | 57.1039 | 5.5559 | 0.1111 |  | 39346.8567 | 3.8282 | 0.07655
Biomass | 9578.3762 | NCV | 100.4916 | 29.5365 | 3.9382 | (3) | 962.5461 | 0.28291 | 0.037722
Other Fuels | 1345.865 | NCV | 64.3263 | 32.5976 | NE,NO |  | 86.5745 | 0.043872 | NE,NO
a. Iron and Steel | 116295.3707 | NCV |  |  |  |  | 16650.4118 | 7.106 | 0.29763
Liquid Fuels | 10817.1483 | NCV | 77.4024 | 2.0538 | 0.60851 |  | 837.2729 | 0.022217 | 0.0065824
Solid Fuels | 75677.8329 | NCV | 186.467 | 91.4172 | 3.8021 |  | 14111.4157 | 6.9183 | 0.28774
Gaseous Fuels | 29800.3895 | NCV | 57.1041 | 5.5559 | 0.11112 |  | 1701.7231 | 0.16557 | 0.0033113
Biomass | NO | NCV | NO | NO | NO | (3) | NO | NO | NO
Other Fuels | NO | NCV | NO | NO | NO |  | NO | NO | NO
b. Non-Ferrous Metals | IE,NO | NCV |  |  |  |  | IE,NO | IE,NO | IE,NO
Liquid Fuels | IE | NCV | IE | IE | IE |  | IE | IE | IE
Solid Fuels | IE | NCV | IE | IE | IE |  | IE | IE | IE
Gaseous Fuels | IE | NCV | IE | IE | IE |  | IE | IE | IE
Biomass | IE | NCV | IE | IE | IE | (3) | IE | IE | IE
Other Fuels | NO | NCV | NO | NO | NO |  | NO | NO | NO
c. Chemicals | IE | NCV |  |  |  |  | IE,NO | IE,NO | IE,NO
Liquid Fuels | IE | NCV | IE | IE | IE |  | IE | IE | IE
Solid Fuels | IE | NCV | IE | IE | IE |  | IE | IE | IE
Gaseous Fuels | IE | NCV | IE | IE | IE |  | IE | IE | IE
Biomass | IE | NCV | IE | IE | IE | (3) | IE | IE | IE
Other Fuels | IE | NCV | NO | NO | NO |  | NO | NO | NO
d. Pulp, Paper and Print | IE | NCV |  |  |  |  | IE,NO | IE,NO | IE,NO
Liquid Fuels | IE | NCV | IE | IE | IE |  | IE | IE | IE
Solid Fuels | IE | NCV | IE | IE | IE |  | IE | IE | IE
Gaseous Fuels | IE | NCV | IE | IE | IE |  | IE | IE | IE
Biomass | IE | NCV | IE | IE | IE | (3) | IE | IE | IE
Other Fuels | IE | NCV | NO | NO | NO |  | NO | NO | NO
e. Food Processing, Beverages and Tobacco | IE | NCV |  |  |  |  | IE,NO | IE,NO | IE,NO
Liquid Fuels | IE | NCV | IE | IE | IE |  | IE | IE | IE
Solid Fuels | IE | NCV | IE | IE | IE |  | IE | IE | IE
Gaseous Fuels | IE | NCV | IE | IE | IE |  | IE | IE | IE
Biomass | IE | NCV | IE | IE | IE | (3) | IE | IE | IE
Other Fuels | IE | NCV | NO | NO | NO |  | NO | NO | NO
f. Other (please specify )(4) | 1037038.0404 | NCV |  |  |  |  | 66635.6108 | 5.7504 | 3.9648
Other non-specified
Liquid Fuels | 258043.9011 | NCV | 71.9335 | 4.9465 | 12.8079 |  | 18562.0004 | 1.2764 | 3.305
Solid Fuels | 108830.6852 | NCV | 95.0274 | 4.4523 | 5.0435 |  | 10341.9023 | 0.48454 | 0.54888
Gaseous Fuels | 659239.2128 | NCV | 57.1039 | 5.5559 | 0.1111 |  | 37645.1336 | 3.6627 | 0.073239
Biomass | 9578.3762 | NCV | 100.4916 | 29.5365 | 3.9382 | (3) | 962.5461 | 0.28291 | 0.037722
Other Fuels | 1345.865 | NCV | 64.3263 | 32.5976 | NE |  | 86.5745 | 0.043872 | NE
Note: All footnotes for this table are given at the end of the table on sheet 4.
Note on H21: Allocation per IPCC Guidelines: 1A2B Allocation used by Parties: 1A2f Comment: Emissions included under 1A2f-other
Note on H22: Allocation per IPCC Guidelines: 1A2B Allocation used by Parties: 1A2f Comment: Emissions included under 1A2f-other
Note on H23: Allocation per IPCC Guidelines: 1A2B Allocation used by Parties: 1A2f Comment: Emissions included under 1A2f-other
Note on H24: Allocation per IPCC Guidelines: 1A2B Allocation used by Parties: 1A2f Comment: Emissions included under 1A2f-other
Note on H27: Allocation per IPCC Guidelines: 1A2C Allocation used by Parties: 1A2f Comment: Emissions included under 1A2f - other
Note on H28: Allocation per IPCC Guidelines: 1A2C Allocation used by Parties: 1A2f Comment: Emissions included under 1A2f - other
Note on H29: Allocation per IPCC Guidelines: 1A2C Allocation used by Parties: 1A2f Comment: Emissions included under 1A2f - other
Note on H30: Allocation per IPCC Guidelines: 1A2C Allocation used by Parties: 1A2f Comment: Emissions included under 1A2f - other
Note on H33: Allocation per IPCC Guidelines: 1A2D Allocation used by Parties: 1A2f Comment: Emissions included under 1A2f - other
Note on H34: Allocation per IPCC Guidelines: 1A2D Allocation used by Parties: 1A2f Comment: Emissions included under 1A2f - other
Note on H35: Allocation per IPCC Guidelines: 1A2D Allocation used by Parties: 1A2f Comment: Emissions included under 1A2f - other
Note on H36: Allocation per IPCC Guidelines: 1A2D Allocation used by Parties: 1A2f Comment: Emissions included under 1A2f - other
Note on H39: Allocation per IPCC Guidelines: 1A2E Allocation used by Parties: 1A2f Comment: Emissions included under 1A2f - other
Note on H40: Allocation per IPCC Guidelines: 1A2E Allocation used by Parties: 1A2f Comment: Emissions included under 1A2f - other
Note on H41: Allocation per IPCC Guidelines: 1A2E Allocation used by Parties: 1A2f Comment: Emissions included under 1A2f - other
Note on H42: Allocation per IPCC Guidelines: 1A2E Allocation used by Parties: 1A2f Comment: Emissions included under 1A2f - other
Note on I21: Allocation per IPCC Guidelines: 1A2B Allocation used by Parties: 1A2f Comment: Emissions included under 1A2f-other
Note on I22: Allocation per IPCC Guidelines: 1A2B Allocation used by Parties: 1A2f Comment: Emissions included under 1A2f-other
Note on I23: Allocation per IPCC Guidelines: 1A2B Allocation used by Parties: 1A2f Comment: Emissions included under 1A2f-other
Note on I24: Allocation per IPCC Guidelines: 1A2B Allocation used by Parties: 1A2f Comment: Emissions included under 1A2f-other
Note on I27: Allocation per IPCC Guidelines: 1A2C Allocation used by Parties: 1A2f Comment: Emissions included under 1A2f - other
Note on I28: Allocation per IPCC Guidelines: 1A2C Allocation used by Parties: 1A2f Comment: Emissions included under 1A2f - other
Note on I29: Allocation per IPCC Guidelines: 1A2C Allocation used by Parties: 1A2f Comment: Emissions included under 1A2f - other
Note on I30: Allocation per IPCC Guidelines: 1A2C Allocation used by Parties: 1A2f Comment: Emissions included under 1A2f - other
Note on I33: Allocation per IPCC Guidelines: 1A2D Allocation used by Parties: 1A2f Comment: Emissions included under 1A2f - other
Note on I34: Allocation per IPCC Guidelines: 1A2D Allocation used by Parties: 1A2f Comment: Emissions included under 1A2f - other
Note on I35: Allocation per IPCC Guidelines: 1A2D Allocation used by Parties: 1A2f Comment: Emissions included under 1A2f - other
Note on I36: Allocation per IPCC Guidelines: 1A2D Allocation used by Parties: 1A2f Comment: Emissions included under 1A2f - other
Note on I39: Allocation per IPCC Guidelines: 1A2E Allocation used by Parties: 1A2f Comment: Emissions included under 1A2f - other
Note on I40: Allocation per IPCC Guidelines: 1A2E Allocation used by Parties: 1A2f Comment: Emissions included under 1A2f - other
Note on I41: Allocation per IPCC Guidelines: 1A2E Allocation used by Parties: 1A2f Comment: Emissions included under 1A2f - other
Note on I42: Allocation per IPCC Guidelines: 1A2E Allocation used by Parties: 1A2f Comment: Emissions included under 1A2f - other
Note on J21: Allocation per IPCC Guidelines: 1A2B Allocation used by Parties: 1A2f Comment: Emissions included under 1A2f-other
Note on J22: Allocation per IPCC Guidelines: 1A2B Allocation used by Parties: 1A2f Comment: Emissions included under 1A2f-other
Note on J23: Allocation per IPCC Guidelines: 1A2B Allocation used by Parties: 1A2f Comment: Emissions included under 1A2f-other
Note on J24: Allocation per IPCC Guidelines: 1A2B Allocation used by Parties: 1A2f Comment: Emissions included under 1A2f-other
Note on J27: Allocation per IPCC Guidelines: 1A2C Allocation used by Parties: 1A2f Comment: Emissions included under 1A2f - other
Note on J28: Allocation per IPCC Guidelines: 1A2C Allocation used by Parties: 1A2f Comment: Emissions included under 1A2f - other
Note on J29: Allocation per IPCC Guidelines: 1A2C Allocation used by Parties: 1A2f Comment: Emissions included under 1A2f - other
Note on J30: Allocation per IPCC Guidelines: 1A2C Allocation used by Parties: 1A2f Comment: Emissions included under 1A2f - other
Note on J33: Allocation per IPCC Guidelines: 1A2D Allocation used by Parties: 1A2f Comment: Emissions included under 1A2f - other
Note on J34: Allocation per IPCC Guidelines: 1A2D Allocation used by Parties: 1A2f Comment: Emissions included under 1A2f - other
Note on J35: Allocation per IPCC Guidelines: 1A2D Allocation used by Parties: 1A2f Comment: Emissions included under 1A2f - other
Note on J36: Allocation per IPCC Guidelines: 1A2D Allocation used by Parties: 1A2f Comment: Emissions included under 1A2f - other
Note on J39: Allocation per IPCC Guidelines: 1A2E Allocation used by Parties: 1A2f Comment: Emissions included under 1A2f - other
Note on J40: Allocation per IPCC Guidelines: 1A2E Allocation used by Parties: 1A2f Comment: Emissions included under 1A2f - other
Note on J41: Allocation per IPCC Guidelines: 1A2E Allocation used by Parties: 1A2f Comment: Emissions included under 1A2f - other
Note on J42: Allocation per IPCC Guidelines: 1A2E Allocation used by Parties: 1A2f Comment: Emissions included under 1A2f - other
Note on J50: Emissions believed very small

## Table1.A(a)s3
TABLE 1.A(a) SECTORAL BACKGROUND DATA FOR ENERGY | [8 empty] | Inventory 2002
Fuel Combustion Activities - Sectoral Approach | [8 empty] | Submission 2010 v1.2
(Sheet 3 of 4) | [8 empty] | UNITED KINGDOM OF GREAT BRITAIN AND NORTHERN IRELAND
GREENHOUSE GAS SOURCE AND SINK CATEGORIES | AGGREGATE ACTIVITY DATA |  | IMPLIED EMISSION FACTORS (2) |  |  |  | EMISSIONS
| Consumption |  | CO2 | CH4 | N2O |  | CO2 | CH4 | N2O
| (TJ) | NCV/GCV(1) | (t/TJ) | (kg/TJ) |  |  | (Gg)
1.A.3 Transport | 1756057.2545 | NCV |  |  |  |  | 125485.4422 | 11.8782 | 5.6547
Liquid Fuels | 1756057.2545 | NCV | 71.4586 | 6.7641 | 3.2201 |  | 125485.4422 | 11.8782 | 5.6547
Solid Fuels | NE,NO | NCV | NE,NO | NE,NO | NE,NO |  | NE,NO | NE,NO | NE,NO
Gaseous Fuels | NE,NO | NCV | NE,NO | NE,NO | NE,NO |  | NE,NO | NE,NO | NE,NO
Biomass | NO | NCV | NO | NO | NO |  | NO | NO | NO
Other Fuels | NA,NO | NCV | NA,NO | NA,NO | NA,NO | (3) | NA,NO | NA,NO | NA,NO
a. Civil Aviation | 29852.6829 | NCV |  |  |  |  | 2137.6786 | 0.12638 | 0.067903
Aviation Gasoline | 2145.7843 | NCV | 69.6042 | 34.8906 | 2.2254 |  | 149.3557 | 0.074868 | 0.0047753
Jet Kerosene | 27706.8986 | NCV | 71.7627 | 1.8593 | 2.2784 |  | 1988.3229 | 0.051515 | 0.063128
b. Road Transportation | 1665137.4375 | NCV |  |  |  |  | 118844.769 | 11.534 | 4.6446
Gasoline | 923037.4644 | NCV | 70.0637 | 9.4145 | 3.192 |  | 64671.4168 | 8.6899 | 2.9463
Diesel Oil | 735294.9354 | NCV | 73.0456 | 3.868 | 2.3097 |  | 53710.0266 | 2.8441 | 1.6983
Liquefied Petroleum Gases (LPG) | 3920.9975 | NCV | 64.6748 | NE | NE |  | 253.5896 | NE | NE
Other Liquid Fuels (please specify) | 2884.0402 | NCV |  |  |  |  | 209.736 | NE,NO | NE,NO
Lubricants | 2884.0402 | NCV | 72.723 | NE | NE |  | 209.736 | NE | NE
Other non-specified | NO | NCV | NO | NO | NO |  | NO | NO | NO
Gaseous Fuels | NE | NCV | NE | NE | NE |  | NE | NE | NE
Biomass | NO | NCV | NO | NO | NO | (3) | NO | NO | NO
Other Fuels (please specify) | NA | NCV |  |  |  |  | NA | NA | NA
c. Railways | 26480.573 | NCV |  |  |  |  | 1949.9776 | 0.16597 | 0.73353
Liquid Fuels | 26480.573 | NCV | 73.638 | 6.2677 | 27.7008 |  | 1949.9776 | 0.16597 | 0.73353
Solid Fuels | NO | NCV | NO | NO | NO |  | NO | NO | NO
Gaseous Fuels | NO | NCV | NO | NO | NO |  | NO | NO | NO
Other Fuels (please specify) | NA | NCV |  |  |  |  | NA | NA | NA
Other non-specified | NA | NCV | NA | NA | NA |  | NA | NA | NA
d. Navigation | 29504.0599 | NCV |  |  |  |  | 2178.7515 | 0.032348 | 0.051757
Residual Oil (Residual Fuel Oil) | 1736.4539 | NCV | 77.9934 | 1.2127 | 1.9403 |  | 135.4319 | 0.0021058 | 0.0033693
Gas/Diesel Oil | 26202.0379 | NCV | 73.638 | 1.1542 | 1.8467 |  | 1929.4668 | 0.030242 | 0.048388
Gasoline | NO | NCV | NO | NO | NO |  | NO | NO | NO
Other Liquid Fuels (please specify) | 1565.5681 | NCV |  |  |  |  | 113.8528 | NE | NE
Lubricants | 1565.5681 | NCV | 72.723 | NE | NE |  | 113.8528 | NE | NE
Solid Fuels | NE | NCV | NE | NE | NE |  | NE | NE | NE
Gaseous Fuels | NO | NCV | NO | NO | NO |  | NO | NO | NO
Other Fuels (please specify) | NA | NCV |  |  |  |  | NA | NA | NA
e. Other Transportation (please specify)(5) | 5082.5012 | NCV |  |  |  |  | 374.2655 | 0.019537 | 0.15685
Aircraft support vehicles | 5082.5012 | NCV |  |  |  |  | 374.2655 | 0.019537 | 0.15685
Liquid Fuels | 5082.5012 | NCV | 73.638 | 3.8439 | 30.8615 |  | 374.2655 | 0.019537 | 0.15685
Solid Fuels | NO | NCV | NO | NO | NO |  | NO | NO | NO
Gaseous Fuels | NO | NCV | NO | NO | NO |  | NO | NO | NO
Biomass | NO | NCV | NO | NO | NO | (3) | NO | NO | NO
Other Fuels | NO | NCV | NO | NO | NO |  | NO | NO | NO
Note: All footnotes for this table are given at the end of the table on sheet 4.
Note on H24: No activity data available. Emissions believed to be very small
Note on I20: No suitable emission factor identified. Emissions believed very small
Note on I22: No suitable emission factor identified. Emissions believed very small
Note on I24: No activity data available. Emissions believed to be very small
Note on I38: No suitable emission factors available.
Note on J20: No suitable emission factor identified. Emissions believed very small
Note on J22: No suitable emission factor identified. Emissions believed to be very small.
Note on J24: No activity data available. Emissions believed to be very small
Note on J38: No suitable emission factors available

## Table1.A(a)s4
TABLE 1.A(a) SECTORAL BACKGROUND DATA FOR ENERGY | [8 empty] | Inventory 2002
Fuel Combustion Activities - Sectoral Approach | [8 empty] | Submission 2010 v1.2
(Sheet 4 of 4) | [8 empty] | UNITED KINGDOM OF GREAT BRITAIN AND NORTHERN IRELAND
GREENHOUSE GAS SOURCE AND SINK CATEGORIES | AGGREGATE ACTIVITY DATA |  | IMPLIED EMISSION FACTORS (2) |  |  |  | EMISSIONS
| Consumption |  | CO2 | CH4 | N2O |  | CO2 | CH4 | N2O
| (TJ) | NCV/GCV(1) | (t/TJ) | (kg/TJ) |  |  | (Gg)
1.A.4 Other Sectors | 1872416.7528 | NCV |  |  |  |  | 111870.3457 | 28.3377 | 2.3656
Liquid Fuels | 202965.982 | NCV | 72.1619 | 8.6404 | 9.1215 |  | 14646.401 | 1.7537 | 1.8513
Solid Fuels | 63058.7471 | NCV | 99.898 | 219.4241 | 4.5229 |  | 6299.4403 | 13.8366 | 0.28521
Gaseous Fuels | 1591544.77 | NCV | 57.1041 | 5.5559 | 0.11112 |  | 90883.6611 | 8.8424 | 0.17685
Biomass | 13506.8497 | NCV | 108.2134 | 257.7666 | 3.4438 | (3) | 1461.6224 | 3.4816 | 0.046515
Other Fuels | 1340.404 | NCV | 30.4709 | 315.7895 | 4.2105 |  | 40.8433 | 0.42329 | 0.0056438
a. Commercial/Institutional | 386662.1782 | NCV |  |  |  |  | 22395.8583 | 2.6212 | 0.083313
Liquid Fuels | 16894.9536 | NCV | 75.6499 | 10.5078 | 0.63047 |  | 1278.1022 | 0.17753 | 0.010652
Solid Fuels | 5142.0323 | NCV | 92.5754 | 0.38468 | 5.1828 |  | 476.0259 | 0.0019781 | 0.02665
Gaseous Fuels | 360760.4856 | NCV | 57.1041 | 5.5559 | 0.11112 |  | 20600.8868 | 2.0043 | 0.040087
Biomass | 2524.3027 | NCV | 111.6539 | 5.5559 | 0.11112 | (3) | 281.8483 | 0.014025 | 0.00028049
Other Fuels | 1340.404 | NCV | 30.4709 | 315.7895 | 4.2105 |  | 40.8433 | 0.42329 | 0.0056438
b. Residential | 1416583.8277 | NCV |  |  |  |  | 84715.4567 | 24.5466 | 0.51295
Liquid Fuels | 127523.5303 | NCV | 71.027 | 10.5958 | 0.66776 |  | 9057.6121 | 1.3512 | 0.085155
Solid Fuels | 57754.2649 | NCV | 100.5831 | 239.5419 | 4.4616 |  | 5809.1041 | 13.8346 | 0.25768
Gaseous Fuels | 1223183.5328 | NCV | 57.1041 | 5.5559 | 0.11112 |  | 69848.7405 | 6.7959 | 0.13592
Biomass | 8122.4998 | NCV | 107.4407 | 315.7895 | 4.2105 | (3) | 872.6868 | 2.565 | 0.0342
Other Fuels | NA | NCV | NA | NA | NA |  | NA | NA | NA
c. Agriculture/Forestry/Fisheries | 69170.7469 | NCV |  |  |  |  | 4759.0307 | 1.1699 | 1.7693
Liquid Fuels | 58547.4981 | NCV | 73.6272 | 3.8426 | 29.9849 |  | 4310.6866 | 0.22498 | 1.7555
Solid Fuels | 162.45 | NCV | 88.0908 | 0.40628 | 5.418 |  | 14.3104 | 6.6e-05 | 0.00088015
Gaseous Fuels | 7600.7517 | NCV | 57.1041 | 5.5559 | 0.11112 |  | 434.0337 | 0.042229 | 0.00084458
Biomass | 2860.0472 | NCV | 107.3714 | 315.5858 | 4.2078 | (3) | 307.0872 | 0.90259 | 0.012035
Other Fuels | NO | NCV | NO | NO | NO |  | NO | NO | NO
1.A.5 Other (Not specified elsewhere)(6) | 42318.1317 | NCV |  |  |  |  | 3056.6341 | 0.08687 | 0.091868
a. Stationary (please specify)(7) | NA | NCV |  |  |  |  | NA | NA | NA
b. Mobile (please specify)(8) | 42318.1317 | NCV |  |  |  |  | 3056.6341 | 0.08687 | 0.091868
Military use
Liquid Fuels | 42318.1317 | NCV | 72.2299 | 2.0528 | 2.1709 |  | 3056.6341 | 0.08687 | 0.091868
Solid Fuels | NO | NCV | NO | NO | NO |  | NO | NO | NO
Gaseous Fuels | NO | NCV | NO | NO | NO |  | NO | NO | NO
Biomass | NO | NCV | NO | NO | NO | (3) | NO | NO | NO
Other Fuels | NO | NCV | NO | NO | NO |  | NO | NO | NO
(1) If activity data are calculated using net calorific values (NCV) as specified by the IPCC Guidelines, write NCV in this column. If gross calorific values (GCV) are used, write GCV in this column.
(2) Accurate estimation of CH4 and N2O emissions depends on combustion conditions, technology and emission control policy, as well as on fuel characteristics. Therefore, caution should be used when comparing the implied emission factors across countries.
(3) Although carbon dioxide emissions from biomass are reported in this table, they will not be included in the total CO2 emissions from fuel combustion. The value for total CO2 from biomass is recorded in Table1 sheet 2 under the Memo Items.
(4) Use the cell below to list all activities covered under "f. Other".
(5) Use the cell below to list all activities covered under "e. Other transportation".
(6) Include military fuel use under this category.
(7) Use the cell below to list all activities covered under "1.A.5.a Other - stationary".
(8) Use the cell below to list all activities covered under "1.A.5.b Other - mobile".
Documentation Box:
• Parties should provide detailed explanations on the fuel combustion sub-sector in the corresponding part of Chapter 3: Energy (CRF sub-sector 1.A) of the NIR. Use this documentation box to provide references to relevant sections of the NIR if any additional information and/or further details are needed to understand the content of this table.
• If estimates are based on GCV, use this documentation box to provide reference to the relevant section of the NIR where the information necessary to allow the calculation of the activity data based on NCV can be found.
• If some derived gases (e.g. gas works gas, coke oven gas, blast furnace gas) are considered, use this documentation box to provide a reference to the relevant section of the NIR containing the information on the allocation of these derived gases under the above fuel categories (liquid, soild, gaseous, biomass and other fuels).
1.AA Liquid Fuels:The liquid fuel allocation is as follows:
gasoline, diesel oil, residual fuel oil, orimulsion, kerosene, LPG, refinery gas, waste oils, petroleum coke, lubricants, naphtha, other oil products.
Liquid fuel emission factors for methane in 1A1, 1A2, 1A4 are mainly from CORINAIR.
1.AA Solid Fuels:The solid fuel allocation is as follows:
coal, coke, anthracite, patent fuel, blast furnace gas, coke oven gas.
Solid fuel emission factors for methane are mainly based on Brain et al (1994). Emission of VOC from Coal Fired Appliances, DTI, Coal R&D, Report No COAL R033.
Solid fuel emission factors for N2O are from Fynes et al (1994) Emissions of Greenhouse gases from coal fired Plant, British coal, CRE. Contract JOUF 0047-C(SMA).
1.AA Gaseous Fuels:The gaseous fuel allocation is as follows:
Natural gas, colliery methane
Natural gas emission factors for methane are IPCC defaults.
1.AA Biomass:The biomass fuel allocation is as follows:
Wood, straw, poultry litter, landfill gas, sewage gas (emissions from short rotation copice (SRC) are currently excluded)
CO2 from biomass is not reported at the sectoral level but is given as a total in Table 1s2
1.AA Other Fuels:Other fuel allocation is as follows:
municipal solid waste, scrap tyres
1.AA.1.A Liquid Fuels:
1.AA.1.A Other Fuels:Emissions from the use of scrap tyres as fuel have been split out from this category into 1AA1A Other Fuels - Scrap Tyres. Emissions from MSW remain unchanged.
1.AA.1.A Scrap Tyres:Emissions from the use of scrap tyres in power stations are reported to the UK Environment Agency in the Pollution Inventory. For years where no emissions are reported, it is not clear whether scrap tyres are not being used, or whether the quantities burned are so low that the emissions are below the operator reporting thresholds, in which case the emissions would be negligible.
1.AA.2 Manufacturing Industries and Construction:1A2 emissions are reported for Iron & Steel and other industry
1.AA.4 Other Sectors:This category contains all emissions from domestic fuel combustion in the UK Overseas Territories. Some emissions from commercial fuel use and small off road machinery units are also included in these figures, where it has not been possible to disaggregate the fuel use.
1.AA.4.B Other Fuels:This category contains all emissions from domestic fuel use in the UK Overseas Territories. Some commercial fuel use emissions are also included in this sector, where it was difficult to disaggregate the fuel use data. Detailed activity statistics are not currently available.

## Table1.A(b)
TABLE 1.A(b) SECTORAL BACKGROUND DATA FOR ENERGY | [17 empty] | Inventory 2002
CO2 from Fuel Combustion Activities - Reference Approach (IPCC Worksheet 1-1) | [17 empty] | Submission 2010 v1.2
(Sheet 1 of 1) | [17 empty] | UNITED KINGDOM OF GREAT BRITAIN AND NORTHERN IRELAND
FUEL TYPES |  |  | Unit | Production | Imports | Exports | International | Stock change | Apparent | Conversion | NCV/ GCV (1) | Apparent | Carbon emission | Carbon | Carbon | Net carbon | Fraction of | Actual CO2
[7 empty] | bunkers |  | consumption | factor |  | consumption | factor | content | stored | emissions | carbon | emissions
[10 empty] | (TJ/Unit) |  | (TJ) | (t C/TJ) | (Gg C) | (Gg C) | (Gg C) | oxidized | (Gg CO2)
Liquid | Primary | Crude Oil | Gg | 107430.1926 | 52041.526 | 81198.254 |  | -32.91 | 78306.3746 | 43.415 | NCV | 3399671.2527 | 20 | 67993.4251 | NA | 67993.4251 | 0.99 | 246816.1329
Fossil | Fuels | Orimulsion | Gg | NA | NA | NA |  | NA | NA | 28.215 | NCV | NA | 21.3906 | NA | NA | NA | 0.99 | NA
|  | Natural Gas Liquids | Gg | 8514.06 | NA | 3829.8458 |  | -34.488 | 4718.7022 | 46.89 | NCV | 221259.9461 | 17.2 | 3805.6711 | NA | 3805.6711 | 0.99 | 13814.586
| Secondary | Gasoline | Gg |  | 2307.0155 | 5532.419 | NA | -272.5935 | -2952.81 | 44.745 | NCV | -132123.4833 | 19.3013 | -2550.1541 | NA | -2550.1541 | 0.99 | -9257.0593
| Fuels | Jet Kerosene | Gg |  | 6708.9673 | 594.335 | 9165.4315 | -264.8066 | -2785.9926 | 43.89 | NCV | -122277.2139 | 19.7693 | -2417.341 | NA | -2417.341 | 0.99 | -8774.9479
|  | Other Kerosene | Gg |  | 298.7059 | 401.948 | NA | 7.5787 | -110.8208 | 43.89 | NCV | -4863.9242 | 19.7693 | -96.1566 | NA | -96.1566 | 0.99 | -349.0485
|  | Shale Oil |  |  | NA | NA |  | NA | NA | NA | NCV | NA | NA | NA | NA | NA | NA | NA
|  | Gas / Diesel Oil | Gg |  | 3219.4423 | 6352.095 | 900.8845 | -193.6284 | -3839.9088 | 43.32 | NCV | -166344.8486 | 20.286 | -3374.4653 | 90.1623 | -3464.6276 | 0.99 | -12576.5982
|  | Residual Fuel Oil | Gg |  | 558.0574 | 5780.4702 | 769.008 | 32.2516 | -6023.6724 | 41.23 | NCV | -248356.0116 | 21.4858 | -5336.1219 | NA | -5336.1219 | 0.99 | -19370.1224
|  | Liquefied Petroleum Gas (LPG) | Gg |  | 192.1996 | 825 |  | -68.7996 | -564.0008 | 45.448 | NCV | -25632.7098 | 17.6375 | -452.0982 | 823.1092 | -1275.2074 | 0.995 | -4652.3815
|  | Ethane | Gg |  | NA | NA |  | NA | NA | 47.49 | NCV | NA | 16.8 | NA | 891.6468 | -891.6468 | 0.995 | -3253.0246
|  | Naphtha | Gg |  | 95.859 | 2077.405 |  | -20.3071 | -1961.2389 | 45.22 | NCV | -88687.2248 | 20 | -1773.7445 | 1007.7545 | -2781.499 | 0.99 | -10096.8412
|  | Bitumen | Gg |  | 231.6765 | 260.64 |  | -24.2802 | -4.6833 | 40.19 | NCV | -188.221 | 22 | -4.1409 | 1770.2581 | -1774.399 | 0.99 | -6441.0683
|  | Lubricants | Gg |  | 421.8506 | 520.89 | NA | 15.5932 | -114.6326 | 40.19 | NCV | -4607.0855 | 20 | -92.1417 | 399.7256 | -491.8673 | 0.99 | -1785.4782
|  | Petroleum Coke | Gg |  | 790.0521 | 541.263 |  | -15.941 | 264.7301 | 34.01 | NCV | 9003.4722 | 27.903 | 251.2235 | NA | 251.2235 | 0.98 | 902.7298
|  | Refinery Feedstocks | Gg |  | 4926.39 | 2115.614 |  | -75.215 | 2885.991 | 42.5 | NCV | 122654.6175 | 20 | 2453.0923 | NA | 2453.0923 | 0.99 | 8904.7252
|  | Other Oil | Gg |  | 76.5793 | 557.763 |  | -424.7985 | -56.3852 | 40.565 | NCV | -2287.2647 | 20 | -45.7453 | 391.3627 | -437.108 | 0.99 | -1586.7021
Other Liquid Fossil | [11 empty] | NA |  | NA | NA | NA |  | NA
Other non-specified |  |  |  | NA | NA | NA | NA | NA | NA | NA | NCV | NA | NA | NA | NA | NA | NA | NA
Liquid Fossil Totals | [11 empty] | 2957221.301 |  | 58361.3025 | 5374.0191 | 52987.2834 |  | 192294.9015
Solid | Primary | Anthracite (2) | Gg | NA | 477 | 192 |  | NA | 285 | 32.205 | NCV | 9178.425 | 26.9086 | 246.9787 | NA | 246.9787 | 0.947 | 857.5923
Fossil | Fuels | Coking Coal | Gg | NA | 6315 | 3 |  | -162 | 6474 | 28.88 | NCV | 186969.12 | 24.5234 | 4585.1148 | 163.1448 | 4421.97 | 0.98 | 15889.6122
|  | Other Bituminous Coal | Gg | 29989 | 21895 | 342 | NA | -338.5864 | 51880.5864 | 25.1036 | NCV | 1302387.0859 | 25.8 | 33601.5868 | NA | 33601.5868 | 0.98 | 120741.702
|  | Sub-bituminous Coal | Gg | NA | NA | NA | NA | -500.5864 | 500.5864 | NA | NCV | NA | NA | NA | NA | NA | NA | NA
|  | Lignite | kg/head/day | NA | NA | NA |  | NA | NA | NA | NCV | NA | NA | NA | NA | NA | NA | NA
|  | Oil Shale |  | NA | NA | NA |  | NA | NA | NA | NCV | NA | NA | NA | NA | NA | NA | NA
|  | Peat | Gg | 321.85 | NA | NA |  | NA | 321.85 | 12.8 | NCV | 4119.68 | 30.4306 | 125.3644 | NA | 125.3644 | 0.95 | 436.6861
| Secondary | BKB(3) and Patent Fuel | Gg |  | 17.1248 | 67 |  | -14 | -35.8752 | 29.355 | NCV | -1053.1168 | 27.1894 | -28.6336 | NA | -28.6336 | 0.97 | -101.8402
| Fuels | Coke Oven/Gas Coke | Gg |  | 238 | 318 |  | -247 | 167 | 28.31 | NCV | 4727.77 | 27.9508 | 132.1447 | NA | 132.1447 | 0.97 | 469.9948
Other Solid Fossil | [11 empty] | NA |  | NA | NA | NA |  | NA
Other non-specified |  |  |  | NA | NA | NA | NA | NA | NA | NA | NCV | NA | NA | NA | NA | NA | NA | NA
Solid Fossil Totals | [11 empty] | 1506328.9641 |  | 38662.5559 | 163.1448 | 38499.4111 |  | 138293.7471
Gaseous Fossil |  | Natural Gas (Dry) | GWh | 1205405 | 60493 | 150731 |  | 7356 | 1107811 | 3.24 | NCV | 3589307.64 | 15.5729 | 55896.0268 | 136.6397 | 55759.3871 | 0.995 | 203428.8306
Other Gaseous Fossil | [11 empty] | 2242.08 |  | 34.708 | NA | 34.708 |  | NA
Colliery Methane |  |  | GWh | 692 | NA | NA | NA | NA | 692 | 3.24 | NCV | 2242.08 | 15.4803 | 34.708 | NA | 34.708 | NA | NA
Gaseous Fossil Totals | [11 empty] | 3591549.72 |  | 55930.7347 | 136.6397 | 55794.0951 |  | 203428.8306
Total | [11 empty] | 8055099.9852 |  | 152954.5932 | 5673.8036 | 147280.7895 |  | 534017.4793
Biomass total | [11 empty] | 112650.1628 |  | 3393.4848 | NA | 3393.4848 |  | 12261.5307
|  | Solid Biomass |  | 76293.3913 | NA | NA |  | NA | 76293.3913 | 0.95 | NCV | 72478.7217 | 29.8603 | 2164.2387 | NA | 2164.2387 | 0.98 | 7776.8312
|  | Liquid Biomass |  | NA | NA | NA |  | NA | NA | NA | NCV | NA | NA | NA | NA | NA | NA | NA
|  | Gas Biomass |  | 44634.9345 | NA | NA |  | NA | 44634.9345 | 0.9 | NCV | 40171.4411 | 30.6 | 1229.2461 | NA | 1229.2461 | 0.995 | 4484.6995
(1) To convert quantities in previous columns to energy units, use net calorific values (NCV) and write NCV in this column. If gross calorific values (GCV) are used, write GCV in this column.
(2) If data for Anthracite are not available separately, include with Other Bituminous Coal.
(3) BKB: Brown coal/peat briquettes.
Documentation Box:
Parties should provide detailed explanations on the fuel combustion sub-sector, including information relating to CO2 from the Reference approach, in the corresponding part of Chapter 3: Energy (CRF sub-sector 1.A) of the NIR. Use this documentation box to provide references to relevant sections of the NIR if any additional information and/or further details are needed to understand the content of this table.
1.AB Fuel Combustion - Reference Approach:A significant proportion of fuel consumption emissions occur in 1B1b Solid Fuel Transformation, 2C Metal Production, 2B1 Ammonia Production
This discrepancy arises from three sources:
(I) The statistical difference between 'apparent consumption' used in the reference inventory and actual consumption used in the sectoral inventory
This statistical difference results from losses and errors in the estimates.
(2) The sectoral inventory includes emissions from the non-energy use of fuel where they can be specifically identified e.g. catalytic crackers, iron & steel, lubricants combustion, ammonia production. The reference approach implicitly treats the non-energy use of fuel as if it were combustion. A correction is then applied by deducting an estimate of carbon stored from non-energy fuel use. The carbon stored is estimated from an approximate procedure which does not identify specific processes. The result is that the reference approach is based on a higher estimate of non-energy use emissions than the sectoral inventory.
(3) The reference approach uses data on primary fuels such as crude oil and natural gas liquids which are then corrected for imports, exports and stock changes of
secondary fuels. Thus the estimates obtained will be highly dependent on the default carbon contents used for the primary fuels. Sectoral approach based on consumption of secondary fuels.

## Table1.A(c)
TABLE 1.A(c) COMPARISON OF CO2 EMISSIONS FROM FUEL COMBUSTION | [6 empty] | Inventory 2002
(Sheet 1 of 1) | [6 empty] | Submission 2010 v1.2
UNITED KINGDOM OF GREAT BRITAIN AND NORTHERN IRELAND
FUEL TYPES | REFERENCE APPROACH |  |  | SECTORAL APPROACH (1) |  | DIFFERENCE (2)
Apparent energy consumption (excluding non-energy use and feedstocks) (4)
| Apparent energy consumption (3) |  | CO2 emissions | Energy consumption | CO2 emissions | Energy consumption | CO2 emissions
| (PJ) | (PJ) | (Gg) | (PJ) | (Gg) | (%) | (%)
Liquid Fuels (excluding international bunkers) | 2957.2213 | 2957.2213 | 192294.9015 | 2576.9292 | 185157.6204 | 14.7576 | 3.8547
Solid Fuels (excluding international bunkers) (5) | 1506.329 | 1506.329 | 138293.7471 | 1408.1335 | 138746.2147 | 6.9734 | -0.32611
Gaseous Fuels | 3591.5497 | 3589.3076 | 203428.8306 | 3520.5113 | 204124.7466 | 1.9542 | -0.34093
Other (5) | NA | NA | NA | 31.5093 | 1005.6831 | -100 | -100
Total (5) | 8055.1 | 8052.8579 | 534017.4793 | 7537.0833 | 529034.2648 | 6.8432 | 0.94195
(1) "Sectoral approach" is used to indicate the approach (if different from the Reference approach) used by the Party to estimate CO2 emissions from fuel combustion as reported in table 1.A(a), sheets 1-4.
(2) Difference in CO2 emissions estimated by the Reference approach (RA) and the Sectoral approach (SA) (difference = 100% x ((RA-SA)/SA)). For calculating the difference in energy consumption between the two approaches, data as reported in the column "Apparent energy consumption (excluding non-energy use and feedstocks)" are used for the Reference approach.
(3) Apparent energy consumption data shown in this column are as in table 1.A(b).
(4) For the purposes of comparing apparent energy consumption from the Reference approach with energy consumption from the Sectoral approach, Parties should, in this column, subtract from the apparent energy consumption (Reference approach) the energy content corresponding to the fuel quantities used as feedstocks and/or for non-energy purposes, in accordance with the accounting of energy use in the Sectoral approach
(5) Emissions from biomass are not included.
Note: The Reporting Instructions of the Revised 1996 IPCC Guidelines for National Greenhouse Gas Inventories require that estimates of CO2 emissions from fuel combustion, derived using a detailed Sectoral approach, be compared to those from the Reference approach (Worksheet 1-1 of the IPCC Guidelines, Volume 2, Workbook). This comparison is to assist in verifying the Sectoral data.
Documentation Box:
Parties should provide detailed explanations on the fuel combustion sub-sector, including information related to the comparison of CO2 emissions calculated using the Sectoral approach with those calculated using the Reference approach, in the corresponding part of Chapter 3: Energy (CRF sub-sector 1.A) of the NIR. Use this documentation box to provide references to relevant sections of the NIR if any additional information and/or further details are needed to understand the content of this table.
If the CO2 emission estimates from the two approaches differ by more than 2 per cent, Parties should briefly explain the cause of this difference in this documentation box and provide a reference to relevant section of the NIR where this difference is explained in more detail.
1.AA Liquid Fuels:The liquid fuel allocation is as follows:
gasoline, diesel oil, residual fuel oil, orimulsion, kerosene, LPG, refinery gas, waste oils, petroleum coke, lubricants, naphtha, other oil products.
Liquid fuel emission factors for methane in 1A1, 1A2, 1A4 are mainly from CORINAIR.
1.AA Solid Fuels:The solid fuel allocation is as follows:
coal, coke, anthracite, patent fuel, blast furnace gas, coke oven gas.
Solid fuel emission factors for methane are mainly based on Brain et al (1994). Emission of VOC from Coal Fired Appliances, DTI, Coal R&D, Report No COAL R033.
Solid fuel emission factors for N2O are from Fynes et al (1994) Emissions of Greenhouse gases from coal fired Plant, British coal, CRE. Contract JOUF 0047-C(SMA).
1.AA Gaseous Fuels:The gaseous fuel allocation is as follows:
Natural gas, colliery methane
Natural gas emission factors for methane are IPCC defaults.
1.AA Other Fuels:Other fuel allocation is as follows:
municipal solid waste, scrap tyres
1.AB Fuel Combustion - Reference Approach:A significant proportion of fuel consumption emissions occur in 1B1b Solid Fuel Transformation, 2C Metal Production, 2B1 Ammonia Production
This discrepancy arises from three sources:
(I) The statistical difference between 'apparent consumption' used in the reference inventory and actual consumption used in the sectoral inventory
This statistical difference results from losses and errors in the estimates.
(2) The sectoral inventory includes emissions from the non-energy use of fuel where they can be specifically identified e.g. catalytic crackers, iron & steel, lubricants combustion, ammonia production. The reference approach implicitly treats the non-energy use of fuel as if it were combustion. A correction is then applied by deducting an estimate of carbon stored from non-energy fuel use. The carbon stored is estimated from an approximate procedure which does not identify specific processes. The result is that the reference approach is based on a higher estimate of non-energy use emissions than the sectoral inventory.
(3) The reference approach uses data on primary fuels such as crude oil and natural gas liquids which are then corrected for imports, exports and stock changes of
secondary fuels. Thus the estimates obtained will be highly dependent on the default carbon contents used for the primary fuels. Sectoral approach based on consumption of secondary fuels.
1.AC Difference - Reference and Sectoral Approach:The discrepancy in fuel consumption arises from 3 sources:(1) The statistical difference between 'apparent consumption' used in the reference inventory and actual consumption used in the sectoral inventory. This difference results from losses and errors in the estimates. (2) The sectoral inventory includes emissions from the non-energy use of fuel where they can be specifically identified e.g. catalytic crackers, iron&steel, lubricants combustion, ammonia production. The reference approach implicitly treats the non-energy use of fuel as combustion. A correction is then applied by deducting an estimate of carbon stored from non-energy fuel use. The carbon stored is estimated from an approximate procedure which does not identify specific processes.The result is that the reference approach is based on a higher estimate of non-energy use emissions than the sectoral inventory. (3) The reference approach uses data on primary fuels which are t
hen corrected for imports, exports and stock changes of secondary fuels. Thus the estimates obtained are highly dependent on the default carbon contents used for the primary fuels. The sectoral approach is based wholly on the consumption of secondary fuels where carbon contents are known with greater certainty. In particular the carbon contents and calorific values of the primary liquid fuels are likely to vary more than those of secondary fuels
1.AC Difference - Reference and Sectoral Approach/2002:A significant proportion of fuel consumption emissions occur in 1B1b Solid Fuel Transformation, 2C Metal Production, 2B1 Ammonia Production. Including these sources with 1A in the comparison reduces the discrepancy to 0.6%.
1.AC Solid Fuels:So

## Table1.A(d)
TABLE 1.A(d) SECTORAL BACKGROUND DATA FOR ENERGY | [7 empty] | Inventory 2002
Feedstocks and Non-Energy Use of Fuels | [7 empty] | Submission 2010 v1.2
(Sheet 1 of 1) | [7 empty] | UNITED KINGDOM OF GREAT BRITAIN AND NORTHERN IRELAND
Additional information (a)
FUEL TYPE | ACTIVITY DATA AND RELATED INFORMATION |  | IMPLIED EMISSION FACTOR | ESTIMATE | CO2 not emitted | Subtracted from energy sector | Associated CO2 emissions | Allocated under
| Fuel quantity | Fraction of carbon stored | Carbon emission factor | Carbon stored in non-energy use of fuels |  | (specify source category) |  | (Specify source category, e.g. Waste Incineration)
| (TJ) |  | (t C/TJ) | (Gg C) | (Gg CO2) |  | (Gg)
Naphtha (1) | 71982.4622 | 0.7 | 20 | 1007.7545 | 3695.0997 | NA | NA | NA
Lubricants | 33310.4626 | 0.6 | 20 | 399.7256 | 1465.6604 | NA | NA | NA
Bitumen | 80466.2778 | 1 | 22 | 1770.2581 | 6490.9464 | NA | NA | NA
Coal Oils and Tars (from Coking Coal) | 10876.32 | 0.75 | 20 | 163.1448 | 598.1976 | NA | NA | NA
Natural Gas(1) | 35107.4108 | 0.24992 | 15.5729 | 136.6397 | 501.0121 | NA | NA | NA
Gas/Diesel Oil (1) | 8889.134 | 0.5 | 20.286 | 90.1623 | 330.5952 | NA | NA | NA
LPG (1) | 66668.5802 | 0.7 | 17.6375 | 823.1092 | 3018.0671 | NA | NA | NA
Ethane (1) | 75820.302 | 0.7 | 16.8 | 891.6468 | 3269.3714 | NA | NA | NA
Other (please specify) |  |  |  | 391.3627
Other non-specified | 32613.5614 | 0.6 | 20 | 391.3627 | 1434.9967 | NA | NA | NA
Total |  |  |  | 5673.8036 | 20803.9466 |  | A fraction of energy carriers is stored in such products as plastics or asphalt. The non-stored fraction of the carbon in the energy carrier or product is oxidized, resulting in carbon dioxide emissions, either during use of the energy carriers in the industrial production (e.g. fertilizer production), or during use of the products (e.g. solvents, lubricants), or in both (e.g. monomers). To report associated emissions, use the above table.
Total amount of C and CO2 from feedstocks and non-energy use of fuels that is included as emitted CO2 in the Reference approach |  |  |  | 2248.8118 | 8245.6432
(1) Enter data for those fuels that are used as feedstocks (fuel used as raw materials for manufacture of products such as plastics or fertilizers) or for other non-energy use (fuels not used as fuel or transformed into another fuel (e.g. bitumen for road construction, lubricants)). |  |  |  |  | (a) The fuel lines continue from the table to the left.
Documentation box:
• Parties should provide detailed explanations on the fuel combustion sub-sector, including information related to feedstocks, in the corresponding part of Chapter 3: Energy (CRF sub-sector 1.A) of the NIR. Use this documentation box to provide references to relevant sections of the NIR if any additional information and/or further details are needed to understand the content of this table.
• The above table is consistent with the IPCC Guidelines. Parties that take into account the emissions associated with the use and disposal of these feedstocks could continue to use their methodology, but should indicate this in this documentation box and provide a reference to the relevant section of the NIR where further explanation can be found.
1.AD.10 Other non-specified:Other non-specified (1AD10) is composed of the following fuels: Industrial spirit, white spirit, petroleum wax and miscellaneous products

## Table1.B.1
TABLE 1.B.1 SECTORAL BACKGROUND DATA FOR ENERGY | [5 empty] | Inventory 2002
Fugitive Emissions from Solid Fuels | [5 empty] | Submission 2010 v1.2
(Sheet 1 of 1) | [5 empty] | UNITED KINGDOM OF GREAT BRITAIN AND NORTHERN IRELAND
GREENHOUSE GAS SOURCE AND | ACTIVITY DATA | IMPLIED EMISSION FACTORS |  | EMISSIONS
SINK CATEGORIES | Amount of fuel produced | CH4(1) | CO2 | CH4 |  | CO2
|  |  |  | Recovery/Flaring (2) | Emissions (3)
| (Mt) | (kg/t) |  | (Gg)
1. B. 1. a. Coal Mining and Handling | 29.539 |  |  | 44.8855 | 301.4825 | NO
i. Underground Mines(4) | 16.391 | 20.8591 | NO | 44.8855 | 297.0155 | NO
Mining Activities |  | 19.7039 | NO | 44.8855 | 278.0814 | NO
Post-Mining Activities |  | 1.1551 | NO | NO | 18.9341 | NO
ii. Surface Mines(4) | 13.148 | 0.33975 | NO | NO | 4.467 | NO
Mining Activities |  | 0.33975 | NO | NO | 4.467 | NO
Post-Mining Activities |  | IE | NO | NO | IE | NO
1. B. 1. b. Solid Fuel Transformation | 4.99 | 0.096217 | 21.634 | NO | 0.48012 | 107.9538
1. B. 1. c. Other (please specify)(5) |  |  |  | NO | NO | NO
Other non-specified | NO | NO | NO | NO | NO | NO
(1) The IEFs for CH4 are estimated on the basis of gross emissions as follows: (CH4 emissions + amounts of CH4 flared/recovered) / activity data.
(2) Amounts of CH4 drained (recovered), utilized or flared.
(3) Final CH4 emissions after subtracting the amounts of CH4 utilized or recovered.
(4) In accordance with the IPCC Guidelines, emissions from Mining Activities and Post-Mining Activities are calculated using the activity data of the amount of fuel produced for Underground Mines and Surface Mines.
(5) This category is to be used for reporting any other solid-fuel-related activities resulting in fugitive emissions, such as emissions from abandoned mines and waste piles.
Note: There are no clear references to the coverage of 1.B.1.b. and 1.B.1.c. in the IPCC Guidelines. Make sure that the emissions entered here are not reported elsewhere. If they are reported under another source category, indicate this by using notation key IE and making the necessary reference in Table 9 (completeness).
Documentation box:
• Parties should provide detailed explanations on the fugitive emissions from source category 1.B.1 Solid Fuels, in the corresponding part of Chapter 3: Energy (CRF source category 1.B.1) of the NIR. Use this documentation box to provide references to relevant sections of the NIR if any additional information and/or further details are needed to understand the content of this table.
• Regarding data on the amount of fuel produced entered in the above table, specify in this documentation box whether the fuel amount is based on the run-of-mine (ROM) production or on the saleable production.
• If entries are made for "Recovery/Flaring", indicate in this documentation box whether CH4 is flared or recovered and provide a reference to the section in the NIR where further details on recovery/flaring can be found.
• If estimates are reported under 1.B.1.b. and 1.B.1.c., use this documentation box to provide information regarding activities covered under these categories and to provide a reference to the section in the NIR where the background information can be found.
1.B.1.B Solid Fuel Transformation:Includes emissions from flaring coke-oven gas.
Note on F15: Allocation per IPCC Guidelines: 1B1A2.2 Surface mines, post mining activities Allocation used by Parties: 1B1A1.2 underground mines - post mining activities Comment: Included in 1B1A1.2 (Underground mines - post mining activities)

## Table1.B.2
TABLE 1.B.2 SECTORAL BACKGROUND DATA FOR ENERGY | [9 empty] | Inventory 2002
Fugitive Emissions from Oil, Natural Gas and Other Sources | [9 empty] | Submission 2010 v1.2
(Sheet 1 of 1) | [9 empty] | UNITED KINGDOM OF GREAT BRITAIN AND NORTHERN IRELAND
GREENHOUSE GAS SOURCE AND |  | ACTIVITY DATA (1) |  |  | IMPLIED EMISSION FACTORS |  |  | EMISSIONS
SINK CATEGORIES |  | Description (1) | Unit (1) | Value | CO2 | CH4 | N2O | CO2 | CH4 | N2O
[5 empty] | (kg/unit) (2) |  |  | (Gg)
1. B. 2. a. Oil (3) | [7 empty] | 945.9363 | 13.8317 | 0.0039133
| I. Exploration | Well testing fuel use | t | 48312.5295 | 3045.4222 | 32.7289 | 0.081 | 147.132 | 1.5812 | 0.0039133
| ii. Production(4) | Oil and gas produced. | PJ | 8966.565 | 89086.9813 | 537.5818 |  | 798.8042 | 4.8203
| iii. Transport | Offshore loading of oil only | t | 41171193.41 | NO | 115.0898 |  | NO | 4.7384
| iv. Refining / Storage | Oil refinery throughput | PJ | 3690.2404 | NO | 457.0841 | NO | NO | 1.6868 | NO
| v. Distribution of Oil Products | (e.g. PJ oil refined) |  | NO | NO | NO |  | NO | NO
| vi. Other | Onshore loading of oil | t | 82463660.022 | NO | 12.1887 |  | NO | 1.0051
1. B. 2. b. Natural Gas | [7 empty] | 16.1896 | 316.6177
| i. Exploration |  |  | IE | IE | IE |  | IE | IE
| ii. Production (4) / Processing | (e.g. PJ gas produced) |  | IE | IE | IE |  | IE | IE
| iii. Transmission | (e.g. PJ gas consumed) |  | IE | IE | IE |  | IE | IE
| iv. Distribution | Gas consumed | PJ | 3354.1679 | 4826.7155 | 94395.3189 |  | 16.1896 | 316.6177
| v. Other Leakage | (e.g. PJ gas consumed) |  | NE | NE | NE |  | NE | NE
at industrial plants and power stations |  | Not applicable |  | NE | NE | NE |  | NE | NE
in residential and commercial sectors |  | Not Applicable |  | NE | NE | NE |  | NE | NE
1. B. 2. c. Venting (5) | [7 empty] | 5.52 | 22.2472
| i. Oil | (e.g. PJ oil produced) |  | IE | IE | IE |  | IE | IE
| ii. Gas | (e.g. PJ gas produced) |  | IE | IE | IE |  | IE | IE
| iii. Combined |  |  | NA | NA | NA |  | 5.52 | 22.2472
Flaring | [7 empty] | 4581.0633 | 16.8663 | 0.13946
| i. Oil | (e.g. PJ gas consumption) |  | IE | IE | IE | IE | IE | IE | IE
| ii. Gas | (e.g. PJ gas consumption) |  | IE | IE | IE | IE | IE | IE | IE
| iii. Combined | Gas flared (tonnes) | ktoe | 1735.548 | 110512620428.083 | 406878247.098 | 3364403.8257 | 4581.0633 | 16.8663 | 0.13946
1.B.2.d. Other (please specify)(6) | [7 empty] | NA | NA | NA
(1) Specify the activity data used in the Description column (see examples). Specify the unit of the activity data in the Unit column using one of the following units: PJ, Tg, 10^6 m^3, 10^6 bbl/yr, km, number of sources (e.g. wells).
(2) The unit of the implied emission factor will depend on the unit of the activity data used, and is therefore not specified in this column.
(3) Use the category also to cover emissions from combined oil and gas production fields. Natural gas processing and distribution from these fields should be included under 1.B.2.b.ii and 1.B.2.b.iv, respectively.
(4) If using default emission factors, these categories will include emissions from production other than venting and flaring.
(5) If using default emission factors, emissions from Venting and Flaring from all oil and gas production should be accounted for under Venting.
(6) For example, fugitive CO2 emissions from production of geothermal power could be reported here.
Documentation box:
• Parties should provide detailed explanations on the fugitive emissions from source category 1.B.2 Oil and Natural Gas, in the corresponding part of Chapter 3: Energy (CRF source category 1.B.2) of the NIR. Use this documentation box to provide references to relevant sections of the NIR if any additional information and/or further details are needed to understand the content of this table.
• Regarding data on the amount of fuel produced entered in this table, specify in this documentation box whether the fuel amount is based on the raw material production or on the saleable production. Note cases where more than one type of activity data is used to estimate emissions.
• Venting and Flaring: Parties using the IPCC software could report venting and flaring emissions together, indicating this in this documentation box.
• If estimates are reported under "1.B.2.d Other", use this documentation box to provide information regarding activities covered under this category and to provide a reference to the section in the NIR where background information can be found.
1.B.2.A.1 Exploration:This category refers to emissions from well testing.
N2O emissions have been reallocated to this category from 1.B.2.D Exploration: Well Testing
Note on I16: Allocation per IPCC Guidelines: 1B2B1 Allocation used by Parties: 1B2A1 Comment: included under 1B2A1 Exploration. It is not possible, at present, to distinguish between 1B2A1 oil and 1B2B1 natural gas, so both reported under 1B2A1
Note on I17: Allocation per IPCC Guidelines: 1B2B2 Allocation used by Parties: 1B2A2 Comment: It is not possible at present to distinguish between 1B2A2oil and 1B2B2natural gas, so both reported under 1B2A2production
Note on I18: Allocation per IPCC Guidelines: 1B2B3 Allocation used by Parties: 1B2B4 Comment: It is not possible to separate the transmission and distribution emissions and therefore all are reported under distribution
Note on I21: Emissions are very small
Note on I22: emissions from this source believed to be very small
Note on I24: Allocation per IPCC Guidelines: 1B2C1.1 oil Allocation used by Parties: 1B2C1.3 combined Comment: Included under 1B2C1.3 Combined oil and gas venting
Note on I25: Allocation per IPCC Guidelines: 1B2C1.2 gas Allocation used by Parties: 1B2C1.3 combined Comment: Included under 1B2C1.3 Combined oil and gas venting
Note on I28: Allocation per IPCC Guidelines: 1B2C2.1 oil Allocation used by Parties: 1B2C2.3 combined Comment: Included under 1B2C2.3 Combined oil and gas flaring
Note on I29: Allocation per IPCC Guidelines: 1B2C2.2 gas Allocation used by Parties: 1B2C2.3 combined Comment: Included under 1B2C2.3 Combined oil and gas flaring
Note on J16: Allocation per IPCC Guidelines: 1B2B1 Allocation used by Parties: 1B2A1 Comment: included under 1B2A1 Exploration. It is not possible, at present, to distinguish between 1B2A1 oil and 1B2B1 natural gas, so both reported under 1B2A1
Note on J17: Allocation per IPCC Guidelines: 1B2B2 Allocation used by Parties: 1B2B2 Comment: It is not possible at present to distinguish between 1B2A2oil and 1B2B2natural gas, so both reported under 1B2A2production
Note on J18: Allocation per IPCC Guidelines: 1B2B3 Allocation used by Parties: 1B2B4 Comment: It is not possible to separate the transmission and distribution emissions and therefore all are reported under distribution
Note on J21: emissions from this source are believed to be very small
Note on J22: emissions from this source are believed to be very small
Note on J24: Allocation per IPCC Guidelines: 1B2C1.1 oil Allocation used by Parties: 1B2C1.3 combined Comment: Included under 1B2C1.3 Combined oil and gas venting
Note on J25: Allocation per IPCC Guidelines: 1B2C1.2 gas Allocation used by Parties: 1B2C1.3 combined Comment: Included under 1B2C1.3 Combined oil and gas venting
Note on J28: Allocation per IPCC Guidelines: 1B2C2.1 oil Allocation used by Parties: 1B2C2.3 combined Comment: Included under 1B2C2.3 Combined oil and gas flaring
Note on J29: Allocation per IPCC Guidelines: 1B2C2.2 gas Allocation used by Parties: 1B2C2.3 combined Comment: Included under 1B2C2.3 Combined oil and gas flaring
Note on K28: Allocation per IPCC Guidelines: 1B2C2.1 oil Allocation used by Parties: 1B2C2.3 combined Comment: Included under 1B2C2.3 Combined oil and gas flaring
Note on K29: Allocation per IPCC Guidelines: 1B2C2.2 gas Allocation used by Parties: 1B2C2.3 combined Comment: Included under 1B2C2.3 Combined oil and gas flaring

## Table1.C
TABLE 1.C SECTORAL BACKGROUND DATA FOR ENERGY | [9 empty] | Inventory 2002
International Bunkers and Multilateral Operations | [9 empty] | Submission 2010 v1.2
(Sheet 1 of 1) | [9 empty] | UNITED KINGDOM OF GREAT BRITAIN AND NORTHERN IRELAND
Additional information
GREENHOUSE GAS SOURCE | ACTIVITY DATA | IMPLIED EMISSION FACTORS |  |  | EMISSIONS |  |  | Fuel | Distribution (a) (per cent)
AND SINK CATEGORIES | Consumption | CO2 | CH4 | N2O | CO2 | CH4 | N2O | consumption | Domestic | International
| (TJ) | (t/TJ) |  |  | (Gg) |  |  | Aviation | 6.9083 | 93.0917
Aviation Bunkers | 402272.6896 |  |  |  | 28868.014 | 0.1078 | 0.91654 | Marine | 28.7464 | 71.2536
Jet Kerosene | 402191.1356 | 71.7627 | 0.0002676 | 0.0022784 | 28862.3375 | 0.10763 | 0.91636
Gasoline | 81.554 | 69.6042 | 0.0021611 | 0.0022254 | 5.6765 | 0.00017625 | 0.00018149 | (a) For calculating the allocation of fuel consumption, the sums of fuel consumption for domestic navigation and aviation (table 1.A(a)) and for international bunkers (table 1.C) are used.
Marine Bunkers | 73131.4381 |  |  |  | 5534.0664 | 0.086369 | 0.13819
Gasoline | NO | NO | NO | NO | NO | NO | NO
Gas/Diesel Oil | 39026.3141 | 73.638 | 0.0011542 | 0.0018467 | 2873.8215 | 0.045044 | 0.072071
Residual Fuel Oil | 34076.6261 | 78.0057 | 0.0012127 | 0.0019403 | 2658.1724 | 0.041325 | 0.06612
Lubricants | 28.4979 | 72.723 | NE | NE | 2.0725 | NE | NE
Coal | NO | NO | NO | NO | NO | NO | NO
Other (please specify) | NA |  |  |  | NO | NO | NO
Other non-specified | NA | NO | NO | NO | NO | NO | NO
Multilateral Operations (1) | NE | NE | NE | NE | NE | NE | NE
(1) Parties may choose to report or not report the activity data and implied emission factors for multilateral operations consistent with the principle of confidentiality stated in the UNFCCC reporting guidelines.
In any case, Parties should report the emissions from multilateral operations, where available, under the Memo Items section of the Summary tables and in the Sectoral report table for energy.
Note: In accordance with the IPCC Guidelines, international aviation and marine bunker fuel emissions from fuel sold to ships or aircraft engaged in international transport should be excluded from national totals and reported separately for information purposes only.
Documentation box:
• Parties should provide detailed explanations on the fuel combustion sub-sector, including international bunker fuels, in the corresponding part of Chapter 3: Energy (CRF sub-sector 1.A) of the NIR. Use this documentation box to provide references to relevant sections of the NIR if any additional information and/or further details are needed to understand the content of this table.
• Provide in this documentation box a brief explanation on how the consumption of international marine and aviation bunker fuels was estimated and separated from domestic consumption, and include a reference to the section of the NIR where the explanation is provided in more detail.
1.C Memo items:Aviation: Estimates of aviation bunkers are made using aircraft movement data and an IPCC Tier 3 method.
It is assumed arbitrarily that all aviation gasoline is domestic and that jet kerosene is consumed by both domestic and international flights.
Emissions from the consumption of lubricants in aero engines have been estimated. As it is currently not possible to enter CO2 emissions from lubricants under the category "1.C1.A Aviation", these emissions are entered under "1.C1.B Marine Lubricants." Emissions of SO2 from lubricants have been included in 1.C1.A Aviation, since these do not need to be included at the specific fuel level.
1.C1.A Aviation:Aviation: Estimates of aviation bunkers are made using aircraft movement data and an IPCC Tier 3 method.
It is assumed arbitrarily that all aviation gasoline is domestic and that jet kerosene is consumed by both domestic and international flights.
Emissions from the consumption of lubricants in aero engines have been estimated. As it is currently not possible to enter these emissions under the category "1.C1.A Aviation", these emissions are entered under "1.C1.B Marine Lubricants."
Emissions of greenhouse gases from international aviation from the UK Overseas Territories has been included as a footnote. This does not affect the UK national totals.
1.C1.A Aviation/2002:Emissions from aviation from the UK Overseas Territories for this year are 0.19 kt CO2 equivalent.
1.C1.B Marine:Marine: Fuel consumption by marine bunkers is reported in the UK Energy Statistics. A correction is applied for naval consumption.
Emissions from the consumption of lubricants in aero engines have been estimated. As it is currently not possible to enter CO2 emissions under the category "1.C1.A Aviation", these emissions are entered under "1.C1.B Marine Lubricants." Emissions of SO2 from lubricants in aero engines have been included in 1.C1.A Aviation, since these do not need to be entered at the specific fuel level.
Note on F19: data unavailable
Note on G15: No suitable emission factor identified, emissions thought to be negligible
Note on G19: data unavailable
Note on H15: No suitable emission factor identified, emissions thought to be negligible
Note on H19: data unavailable

## Table2(I)s1
TABLE 2(I) SECTORAL REPORT FOR INDUSTRIAL PROCESSES | [12 empty] | Inventory 2002
(Sheet 1 of 2) | [12 empty] | Submission 2010 v1.2
UNITED KINGDOM OF GREAT BRITAIN AND NORTHERN IRELAND
GREENHOUSE GAS SOURCE AND | CO2 | CH4 | N2O | HFCs(1) |  | PFCs(1) |  | SF6 |  | NOx | CO | NMVOC | SO2
SINK CATEGORIES |  |  |  | P | A | P | A | P | A
| (Gg) |  |  | CO2 equivalent (Gg) |  |  |  | (Gg)
Total Industrial Processes | 12488.781 | 4.3481 | 8.6132 | 46918.8631 | 9804.6027 | 154.3811 | 320.6991 | 0.06703 | 0.063153 | 2.4319 | 222.83 | 150.8908 | 31.3348
A. Mineral Products | 8287.3919 | 0.58808 | NE | [6 empty] | NE | 2.5313 | 9.6 | 12.0015
1. Cement Production | 5988.2648 | [11 empty] | IE
2. Lime Production | 811.36
3. Limestone and Dolomite Use | 1203.2613
4. Soda Ash Production and Use | 155.42
5. Asphalt Roofing | NO | [9 empty] | NE | NE
6. Road Paving with Asphalt | NO | [8 empty] | NE | NE | 7.9016 | NO
7. Other (as specified in table 2(I).A-G) | 129.0857 | 0.58808 | NE | [6 empty] | NE | 2.5313 | 1.6984 | 12.0015
Glass Production | NO | NO | NE | [6 empty] | NE | NO | 0.13044 | NO
Fletton Brick Production | 129.0857 | 0.58808 | NE | [6 empty] | NE | 2.5313 | 1.3647 | 12.0015
Other non-specified | NO | NO | NE | [6 empty] | NE | NO | 0.20332 | NO
B. Chemical Industry | 3029.9093 | 3.4726 | 8.5955 | NO | NO | NO | NO | NO | NO | 1.0946 | 39.4127 | 60.0561 | 13.0697
1. Ammonia Production | 1243.4594 | IE | NE | [6 empty] | IE | IE | IE | NO
2. Nitric Acid Production |  |  | 6.8609 | [6 empty] | 0.6413
3. Adipic Acid Production | NO |  | 1.7346 | [6 empty] | NE | NE | IE
4. Carbide Production | NO | NO | [7 empty] | NO | NO | NO | NO
5. Other (as specified in table 2(I).A-G) | 1786.4499 | 3.4726 | NO | NO | NA,NO | NO | NA,NO | NO | NO | 0.4533 | 39.4127 | 60.0561 | 13.0697
Carbon Black |  | NO
Ethylene | NO | 0.94605 | NO
Dichloroethylene |  | NO
Styrene |  | NO
Methanol |  | NO
Carbon from NEU products | 1786.4499 | NO | NO | NO | NO | NO | NO | NO | NO | NO | NO | NO | NO
Chemical Industry (All) | NO | 2.5266 | NO | NO | NO | NO | NO | NO | NO | 0.4533 | 39.4127 | 60.0561 | 13.0697
C. Metal Production | 1171.4799 | 0.28735 | 0.017703 | NO | NO | NA | 150.4875 | NE,NO | 0.035436 | 1.3373 | 180.886 | 1.3603 | 6.2636
1. Iron and Steel Production | 641.2301 | 0.28735 | 0.017703 | [6 empty] | 0.95103 | 65.837 | 1.3603 | 0.77059
2. Ferroalloys Production | NE | NE | [7 empty] | NE | NE | NE | NE
3. Aluminium Production | 530.2497 | NE |  |  |  | NA | 150.4875 |  |  | 0.38628 | 28.633 | NE | 4.8621
4. SF6 Used in Aluminium and Magnesium Foundries | [7 empty] | NO | IE,NO
5. Other (as specified in table 2(I).A-G) | NO | NO | NO | NO | NA,NO | NA | NA | NE | 0.035436 | NO | 86.416 | NE | 0.63086
Non-ferrous metals | NO | NO | NO | NO | NO | NA | NA | NE | 0.035436 | NO | 86.416 | NE | 0.63086
Note: P = Potential emissions based on Tier 1 approach of the IPCC Guidelines. A = Actual emissions based on Tier 2 approach of the IPCC Guidelines. This applies only to source categories where methods exist for both tiers.
(1) The emissions of HFCs and PFCs are to be expressed as CO2 equivalent emissions. Data on disaggregated emissions of HFCs and PFCs are to be provided in Table 2(II).
Note on B35: Source considered negligible for UK
Note on C21: Allocation per IPCC Guidelines: 2.B.1 Allocation used by Parties: 2.B.5 Comment: Emissions of methane from this source are reported under 2.B.5
Note on C35: Source considered negligible for UK
Note on C36: Methodology not available
Note on D17: No suitable method for estimating emissions of N2O from this source has been identified. emissions are thought to be negligible
Note on D18: No suitable method for estimating N2O from this source has been identified. Emissions are thought to be negligible.
Note on D19: Emissions from this source are believed to be very small
Note on D21: Emissions from this source are considered negligible
Note on I39: Separate estimate not currently made, but will be addressed in next year's submission

## Table2(I)s2
TABLE 2(I) SECTORAL REPORT FOR INDUSTRIAL PROCESSES | [12 empty] | Inventory 2002
(Sheet 2 of 2) | [12 empty] | Submission 2010 v1.2
UNITED KINGDOM OF GREAT BRITAIN AND NORTHERN IRELAND
GREENHOUSE GAS SOURCE AND | CO2 | CH4 | N2O | HFCs(1) |  | PFCs(1) |  | SF6 |  | NOx | CO | NMVOC | SO2
SINK CATEGORIES |  |  |  | P | A | P | A | P | A
| (Gg) |  |  | CO2 equivalent (Gg) |  |  |  | (Gg)
D. Other Production | NE | [8 empty] | NE | NE | 79.8743 | NE
1. Pulp and Paper | [9 empty] | NE | NE | 0.22784 | NE
2. Food and Drink(2) | NE | [10 empty] | 79.6465
E. Production of Halocarbons and SF6 |  |  |  |  | 2034.2272 |  | 57.3544 |  | NA,NO
1. By-product Emissions |  |  |  |  | 2034.2272 |  | 57.3544 |  | NO
Production of HCFC-22 |  |  |  |  | IE
Other |  |  |  |  | 2034.2272 |  | 57.3544 |  | NO
2. Fugitive Emissions |  |  |  |  | IE |  | IE |  | NO
3. Other (as specified in table 2(II)) |  |  |  |  | NA |  | NA |  | NA
Other non-specified |  |  |  |  | NA |  | NA |  | NA
F. Consumption of Halocarbons and SF6 |  |  |  | 46918.8631 | 7770.3755 | 154.3811 | 112.8572 | 0.06703 | 0.027717
1. Refrigeration and Air Conditioning Equipment |  |  |  | 28954.3021 | 4602.3573 | 14.5877 | 2.0425 | NA | NA
2. Foam Blowing |  |  |  | 2092.3686 | 435.7474 | NO | NO | NA | NA
3. Fire Extinguishers |  |  |  | NE | 207.9918 | 8.9045 | 3.8908 | NO | NO
4. Aerosols/ Metered Dose Inhalers |  |  |  | 2351.4254 | 2351.4254 | NO | NO | NO | NO
5. Solvents |  |  |  | 8.9375 | 8.9375 | NO | NO | NO | NO
6. Other applications using ODS(3) substitutes |  |  |  | NA | NA | NA | NA | NA | NA
7. Semiconductor Manufacture |  |  |  | IE | IE | IE | IE | IE | IE
8. Electrical Equipment |  |  |  | IE | IE | IE | IE | IE | IE
9. Other (as specified in table 2(II) |  |  |  | 100.6601 | 163.9161 | 154.3811 | 106.9239 | 0.031594 | 0.027717
One Component Foams |  |  |  | 100.6601 | 100.6601 | NO | NO | NO | NO
OT and CD F Gas Emissions |  |  |  | NE | 63.256 | NE | 0.040246 | NE | 2.2638e-05
Semiconductors, Electrical and production of trainers |  |  |  | NO | NO | 154.3811 | 106.8837 | 0.031594 | 0.027695
G. Other (as specified in tables 2(I).A-G and 2(II)) | NA | NA | NA | NA | NA | NA | NA | NA | NA | NA | NA | NA | NA
Other non-specified | NA | NA | NA | NA | NA | NA | NA | NA | NA | NA | NA | NA | NA
Note: P = Potential emissions based on Tier 1 approach of the IPCC Guidelines. A = Actual emissions based on Tier 2 approach of the IPCC Guidelines. This applies only to source categories where methods exist for both tiers.
(1) The emissions of HFCs and PFCs are to be expressed as CO2 equivalent emissions. Data on disaggregated emissions of HFCs and PFCs are to be provided in Table 2(II).
(2) CO2 from Food and Drink Production (e.g. gasification of water) can be of biogenic or non-biogenic origin. Only information on CO2 emissions of non-biogenic origin should be reported.
(3) ODS: ozone-depleting substances.
Documentation box:
Parties should provide detailed explanations on the industrial processes sector in Chapter 4: Industrial processes (CRF sector 2) of the NIR. Use this documentation box to provide references to relevant sections of the NIR if any additional information and/or further details are needed to understand the content of this table.
2.A.3 Limestone and Dolomite Use/2002:Total limestone and dolomite used excludes gypsum produced from power station flue gas desulphurisation units (gypsum produced only significant from 1994 onwards).
2.B.5 Carbon from NEU products:This category contains estimates of carbon emissions from 1) carbon emitted during energy recovery in the chemical industry; 2) the release of carbon from the breakdown of selected products formed from the non-energy use of fossil fuels.
Carbon emissions are included from: petroleum waxes (emissions from the use or breakdown of packaging materials, candles, construction materials, firelogs, hot melt adhesives); carbon emitted during energy recovery in the chemical industry (the use of chemical wastes as fuels, for example in steam-raising boilers); carbon released from the breakdown of products (soaps, shampoos, detergents etc.; and pesticides).
2.C.5 Non-ferrous metals:Emissions of HFCs used in magnesium foundries and casting (HFC used here as a replacement for SF6) cannot be entered in category 2.C.4.2, and are therefore entered in this sector.
2.F.9 Other (please specify):
2.F.9 OT and CD F Gas Emissions:This category contains all emissions of F gases from the UK Overseas Territories and Crown Dependencies
Note on B10: No appropriate data available
Note on E21: Data not available
Note on E25: Allocation per IPCC Guidelines: 2F7 Allocation used by Parties: 2F9 Comment: Reported in 2F9 to protect commercially confidential data
Note on E26: Allocation per IPCC Guidelines: 2F8 Allocation used by Parties: 2F9 Comment: Reported under 2F9 to protect commercially confidential data
Note on E29: Data not available.
Note on F13: Allocation per IPCC Guidelines: Allocation used by Parties: Comment: Included under 1B2C2.3 Combined oil and gas flaring
Note on G19: Data not available - assumed negligible
Note on G25: Allocation per IPCC Guidelines: 2F7 Allocation used by Parties: 2F9 Comment: Reported under 2F9 to preserve commercially confidential data
Note on G26: Allocation per IPCC Guidelines: 2F8 Allocation used by Parties: 2F9 Comment: included under 2F9 to protect commercially confidential data
Note on G29: Insufficient data
Note on I25: Allocation per IPCC Guidelines: 2F7 Allocation used by Parties: 2F9 Comment: Reported under 2F9 to protect commercially confidential data
Note on I26: Allocation per IPCC Guidelines: 2F8 Allocation used by Parties: 2F9 Comment: Reported under 2F9 to protect commercially confidential data
Note on I29: Data not available
Note on J25: Allocation per IPCC Guidelines: 2F7 Allocation used by Parties: 2F9 Comment: Reported under 2F9 to protect commercially confidential data
Note on J26: Allocation per IPCC Guidelines: 2F8 Allocation used by Parties: 2F9 Comment: Reported under 2F9 to protect commercially confidential data

## Table2(I).A-Gs1
TABLE 2(I).A-G SECTORAL BACKGROUND DATA FOR INDUSTRIAL PROCESSES | [10 empty] | Inventory 2002
Emissions of CO2, CH4 and N2O | [10 empty] | Submission 2010 v1.2
(Sheet 1 of 2) | [10 empty] | UNITED KINGDOM OF GREAT BRITAIN AND NORTHERN IRELAND
GREENHOUSE GAS SOURCE AND | ACTIVITY DATA |  | IMPLIED EMISSION FACTORS (2) |  |  | EMISSIONS
SINK CATEGORIES | Production/Consumption quantity |  | CO2 | CH4 | N2O | CO2 |  | CH4 |  | N2O
[6 empty] | Emissions(3) | Recovery(4) | Emissions(3) | Recovery(4) | Emissions(3) | Recovery(4)
| Description (1) | (kt) | (t/t) |  |  | (Gg)
A. Mineral Products | [5 empty] | 8287.3919 | NO | 0.58808 | NO | NE | NO
1. Cement Production | clinker production kt | C | C |  |  | 5988.2648 | NO
2. Lime Production | limestone consumed Mt | 1844 | 0.44 |  |  | 811.36 | NO
3. Limestone and Dolomite Use | limestone & dolomite used | 2352.1506 | 0.51156 |  |  | 1203.2613 | NO
4. Soda Ash | [5 empty] | 155.42 | NO
Soda Ash Production |  | NE | NE |  |  | NE | NO
Soda Ash Use | soda ash used | 375.1086 | 0.41433 |  |  | 155.42 | NO
5. Asphalt Roofing |  | NE | NO |  |  | NO | NO
6. Road Paving with Asphalt | bitumen used Mt | 2002 | NO |  |  | NO | NO
7. Other (please specify) | [5 empty] | 129.0857 | NO | 0.58808 | NO | NE | NO
Glass Production | Glass wool/Glass Fibre | 176.211 | NO | NO | NE | NO | NO | NO | NO | NE | NO
Fletton Brick Production | fletton bricks produced kt | 1060.4 | 0.12173 | 0.00055458 | NE | 129.0857 | NO | 0.58808 | NO | NE | NO
Other non-specified | Asphalt Produced | 23281 | NO | NO | NE | NO | NO | NO | NO | NE | NO
B. Chemical Industry | [5 empty] | 3029.9093 | NO | 3.4726 | NO | 8.5955 | 46.7648
1. Ammonia Production(5) | natural gas consumption PJ net | 35.197 | 35.3285 | IE | NE | 1243.4594 | NO | IE | NO | NE | NO
2. Nitric Acid Production | nitric acid production kt | 1.6352 |  |  | 4.1958 |  |  |  |  | 6.8609 | NO
3. Adipic Acid Production | adipic acid production kt | C | NO |  | C | NO | NO |  |  | 1.7346 | 46.7648
4. Carbide Production | (specify) | NO | NO | NO |  | NO | NO | NO | NO
Silicon Carbide | not occurring | NO | NO | NO |  | NO | NO | NO | NO
Calcium Carbide | Not Occurring | NO | NO | NO |  | NO | NO | NO | NO
5. Other (please specify) | [5 empty] | 1786.4499 | NO | 3.4726 | NO | NO | NO
Carbon Black | Production of carbon black | 0.167 |  | NO |  |  |  | NO | NO
Ethylene | Ethylene production | 1933.5 | NO | 0.0004893 | NO | NO | NO | 0.94605 | NO | NO | NO
Dichloroethylene |  | NE |  | NO |  |  |  | NO | NO
Styrene |  | NE |  | NO |  |  |  | NO | NO
Methanol | Methanol production | NO |  | NO |  |  |  | NO | NO
Carbon from NEU products | NA | NA | NA | NO | NO | 1786.4499 | NO | NO | NO | NO | NO
Chemical Industry (All) | Chemical Industry (All) | NA | NO | NA | NO | NO | NO | 2.5266 | NO | NO | NO
(1) Where the IPCC Guidelines provide options for activity data, e.g. cement production or clinker production for estimating the emissions from Cement Production, specify the activity data used (as shown in the example in parentheses) in order to make the choice of emission factor more transparent and to facilitate comparisons of implied emission factors.
(2) The implied emission factors (IEF) are estimated on the basis of gross emissions as follows: IEF = (emissions plus amounts recovered, oxidized, destroyed or transformed) / activity data.
(3) Final emissions are to be reported (after subtracting the amounts of emission recovery, oxidation, destruction or transformation).
(4) Amounts of emission recovery, oxidation, destruction or transformation.
(5) To avoid double counting, make offsetting deductions for fuel consumption (e.g. natural gas) in Ammonia Production, first for feedstock use of the fuel, and then for a sequestering use of the feedstock.
Note on B35: Cannot aggregate activities from different industrial processes
Note on B36: Cannot aggregate activity from different chemical processes
Note on C35: Cannot aggregate activities from different industrial processes
Note on C36: Cannot aggregate activity from different chemical processes
Note on G14: This source is believed to be negligible for the UK
Note on I23: Allocation per IPCC Guidelines: 2.B.1 Allocation used by Parties: 2.B.5 Comment: Emissions of methane from this source are reported under 2.B.5
Note on K19: No suitable method for estimating emissions of N2O from this source has been identified. emissions are thought to be negligible
Note on K20: No suitable method for estimating N2O from this source has been identified. Emissions are thought to be negligible.
Note on K21: Emissions from this source are believed to be very small
Note on K23: Emissions from this source are considered negligible

## Table2(I).A-Gs2
TABLE 2(I).A-G SECTORAL BACKGROUND DATA FOR INDUSTRIAL PROCESSES | [10 empty] | Inventory 2002
Emissions of CO2, CH4 and N2O | [10 empty] | Submission 2010 v1.2
(Sheet 2 of 2) | [10 empty] | UNITED KINGDOM OF GREAT BRITAIN AND NORTHERN IRELAND
GREENHOUSE GAS SOURCE AND | ACTIVITY DATA |  | IMPLIED EMISSION FACTORS (2) |  |  | EMISSIONS
SINK CATEGORIES | Production/Consumption quantity |  | CO2 | CH4 | N2O | CO2 |  | CH4 |  | N2O
[6 empty] | Emissions(3) | Recovery(4) | Emissions(3) | Recovery(4) | Emissions(3) | Recovery(4)
| Description (1) | (kt) | (t/t) |  |  | (Gg)
C. Metal Production | [5 empty] | 1171.4799 | NA,NO | 0.28735 | NA,NO | 0.017703 | NA
1. Iron and Steel Production |  |  | 0.043552 | 1.9517e-05 | 1.2024e-06 | 641.2301 | NA,NO | 0.28735 | NA,NO | 0.017703
Steel | Steel production (EAF) (kt) | 2607.4 | 0.0073333 | 1e-05 | 5e-06 | 19.1209 | NO | 0.026074 | NO | 0.013037
Pig Iron | Pig iron production (BF) (kt) | 8561 | IE | IE |  | IE | NA | IE | NA
Sinter |  | NA | IE | IE |  | IE | NO | IE | NO
Coke | Coke consumed in blast furnaces (kt) | 3555 | IE | IE |  | IE | NA | IE | NA
Other (please specify) | [5 empty] | 622.1092 | NO | 0.26128 | NO | 0.0046657
Blast Furnace Gas Flaring | Blast furnace gas flared (PJ) | 2.3328 | 262.1656 | 0.112 | 0.002 | 611.5923 | NO | 0.26128 | NO | 0.0046657
Steel Production (OC) | Steel Production (OC) | 8955.7 | 0.0011743 | NO |  | 10.5169 | NO | NO | NO
2. Ferroalloys Production |  | NE | NE | NE |  | NE | NO | NE | NO
3. Aluminium Production | Primary aluminium production | 344.318 | 1.54 | NE |  | 530.2497 | NO | NE | NO
4. SF6 Used in Aluminium and Magnesium Foundries
5. Other (please specify) | [5 empty] | NO | NA | NO | NA | NO | NA
Non-ferrous metals | Non-ferrous metals | NE | NO | NO | NO | NO | NA | NO | NA | NO | NA
D. Other Production | [5 empty] | NE | NO
1. Pulp and Paper
2. Food and Drink |  | NA | NE |  |  | NE | NO
G. Other (please specify) | [5 empty] | NA | NA | NA | NA | NA | NA
Other non-specified | Other non-specified | NA | NA | NA | NA | NA | NA | NA | NA | NA | NA
(1) Where the IPCC Guidelines provide options for activity data, e.g. cement production or clinker production for estimating the emissions from Cement Production, specify the activity data used (as shown in the example in parentheses) in order to make the choice of emission factor more transparent and to facilitate comparisons of implied emission factors.
(2) The implied emission factors (IEF) are estimated on the basis of gross emissions as follows: IEF = (emissions + amounts recovered, oxidized, destroyed or transformed) / activity data.
(3) Final emissions are to be reported (after subtracting the amounts of emission recovery, oxidation, destruction or transformation).
(4) Amounts of emission recovery, oxidation, destruction or transformation.
Documentation box:
• Parties should provide detailed explanations on the industrial processes sector in Chapter 4: Industrial processes (CRF sector 2) of the NIR. Use this documentation box to provide references to relevant sections of the NIR if any additional information and/or further details are needed to understand the content of this table.
• In relation to metal production, more specific information (e.g. data on virgin and recycled steel production) could be provided in this documentation box, or in the NIR, together with a reference to the relevant section.
• Confidentiality: Where only aggregate figures for activity data are provided, e.g. due to reasons of confidentiality, a note indicating this should be provided in this documentation box.
2.A.3 Limestone and Dolomite Use/2002:Total limestone and dolomite used excludes gypsum produced from power station flue gas desulphurisation units (gypsum produced only significant from 1994 onwards).
2.A.7.1 Glass Production:This category only refers to emissions of NMVOC associated with glass wool and glass fibre coating. Emissions of CO2 associated with glass production are included under 2A4.2 - Soda Ash Use, and 2A3 - Limestone and Dolomite Use
2.B.5 Carbon from NEU products:This category contains estimates of carbon emissions from 1) carbon emitted during energy recovery in the chemical industry; 2) the release of carbon from the breakdown of selected products formed from the non-energy use of fossil fuels.
Carbon emissions are included from: petroleum waxes (emissions from the use or breakdown of packaging materials, candles, construction materials, firelogs, hot melt adhesives); carbon emitted during energy recovery in the chemical industry (the use of chemical wastes as fuels, for example in steam-raising boilers); carbon released from the breakdown of products (soaps, shampoos, detergents etc.; and pesticides).
2.C.1.1 Steel:Emissions of N2O from EAF Steel Production have been reallocated to this category from 2.C.1.5 Blast Furnace Gas Flaring
2.C.5 Non-ferrous metals:Emissions of HFCs used in magnesium foundries and casting (HFC used here as a replacement for SF6) cannot be entered in category 2.C.4.2, and are therefore entered in this sector.
Note on B22: Not appropriate to aggregate activity data for different non-ferrous metal processes
Note on B25: Not applicable to aggregate activity data from different food and drink processes
Note on C22: Not appropriate to aggregate activity data for different non-ferrous metal processes
Note on C25: Not applicable to aggregate activity data from different food and drink processes
Note on G12: Allocation per IPCC Guidelines: 2C1.1.2 Allocation used by Parties: 1A2a Comment: Emissions of CO2 from pig iron production are included in 1A2a
Note on G13: Allocation per IPCC Guidelines: 2C1.3 Allocation used by Parties: 1A2a Comment: Emissions of CO2 from sinter production are included in 1A2a
Note on G14: Allocation per IPCC Guidelines: 2C1.4 Allocation used by Parties: 1A1 Comment: Emissions from coke production are reported under 1A1
Note on G18: Source considered negligible for UK
Note on G25: No appropriate data available
Note on I12: Allocation per IPCC Guidelines: 2C1.2 Allocation used by Parties: 1A2a Comment: Emissions of CH4 from pig iron production are included in 1A2a
Note on I13: Allocation per IPCC Guidelines: 2C1.3 Allocation used by Parties: 1A2a Comment: Emissions of CH4 from sinter production are reported under 1A2a
Note on I14: Allocation per IPCC Guidelines: 2C1.4 Allocation used by Parties: 1A1 Comment: Emissions from coke production are included in 1A1
Note on I18: Source considered negligible for UK
Note on I19: Methodology not available

## Table2(II)s1
TABLE 2(II) SECTORAL REPORT FOR INDUSTRIAL PROCESSES - EMISSIONS OF HFCs, PFCs AND SF6 | [25 empty] | Inventory 2002
(Sheet 1 of 2) | [25 empty] | Submission 2010 v1.2
UNITED KINGDOM OF GREAT BRITAIN AND NORTHERN IRELAND
GREENHOUSE GAS SOURCE AND SINK CATEGORIES | HFC-23 | HFC-32 | HFC-41 | HFC-43-10mee | HFC-125 | HFC-134 | HFC-134a | HFC-152a | HFC-143 | HFC-143a | HFC-227ea | HFC-236fa | HFC-245ca | Unspecified mix of listed HFCs (1) | Total HFCs | CF4 | C2F6 | C 3F8 | C4F10 | c-C4F8 | C5F12 | C6F14 | Unspecified mix of listed PFCs (1) | Total PFCs | SF6
| (t)(2) | [12 empty] | CO2 equivalent (Gg) | CO2 equivalent (Gg) | (t)(2) | [6 empty] | CO2 equivalent (Gg) | CO2 equivalent (Gg) | (t)(2)
Total Actual Emissions of Halocarbons (by chemical) and SF6 | IE,NA,NO | IE,NA,NO | IE,NA,NO | IE,NA,NO | IE,NA,NO | IE,NA,NO | IE,NA,NO | IE,NA,NO | IE,NA,NO | IE,NA,NO | IE,NA,NO | IE,NA,NO | IE,NA,NO | 9804.6027 |  | IE,NA,NO | IE,NA,NO | IE,NA,NO | IE,NA,NO | IE,NA,NO | IE,NA,NO | IE,NA,NO | 320.6991 |  | 63.1529
C. Metal Production | NO | NO | NO | NO | NO | NO | NO | NO | NO | NO | NO | NO | NO | NO |  | IE | IE | NO | NO | NO | NO | NO | 150.4875 |  | 35.4355
Aluminium Production | [15 empty] | IE | IE | NO | NO | NO | NO | NO | 150.4875
SF6 Used in Aluminium Foundries | [24 empty] | NO
SF6 Used in Magnesium Foundries | [24 empty] | IE
E. Production of Halocarbons and SF6 | IE,NA | IE,NA | IE,NA | IE,NA | IE,NA | IE,NA | IE,NA | IE,NA | IE,NA | IE,NA | IE,NA | IE,NA | IE,NA | 2034.2272 |  | IE,NA | IE,NA | IE,NA | IE,NA | IE,NA | IE,NA | IE,NA | 57.3544 |  | NA,NO
1. By-product Emissions | IE | IE | IE | IE | IE | IE | IE | IE | IE | IE | IE | IE | IE | 2034.2272 |  | IE | IE | IE | IE | IE | IE | IE | 57.3544 |  | NO
Production of HCFC-22 | IE
Other | IE | IE | IE | IE | IE | IE | IE | IE | IE | IE | IE | IE | IE | 2034.2272 |  | IE | IE | IE | IE | IE | IE | IE | 57.3544 |  | NO
2. Fugitive Emissions | IE | IE | IE | IE | IE | IE | IE | IE | IE | IE | IE | IE | IE | IE |  | IE | IE | IE | IE | IE | IE | IE | IE |  | NO
3. Other (as specified in table 2(II).C,E) | NA | NA | NA | NA | NA | NA | NA | NA | NA | NA | NA | NA | NA | NA |  | NA | NA | NA | NA | NA | NA | NA | NA |  | NA
Other non-specified | NA | NA | NA | NA | NA | NA | NA | NA | NA | NA | NA | NA | NA | NA |  | NA | NA | NA | NA | NA | NA | NA | NA |  | NA
F(a). Consumption of Halocarbons and SF6 (actual emissions - Tier 2) | IE,NA,NO | IE,NA,NO | IE,NA,NO | IE,NA,NO | IE,NA,NO | IE,NA,NO | IE,NA,NO | IE,NA,NO | IE,NA,NO | IE,NA,NO | IE,NA,NO | IE,NA,NO | IE,NA,NO | 7770.3755 |  | IE,NA,NO | IE,NA,NO | IE,NA,NO | IE,NA,NO | IE,NA,NO | IE,NA,NO | IE,NA,NO | 112.8572 |  | 27.7174
1. Refrigeration and Air Conditioning Equipment | IE | IE | IE | IE | IE | IE | IE | IE | IE | IE | IE | IE | IE | 4602.3573 |  | IE | IE | IE | IE | IE | IE | IE | 2.0425 |  | NA
2. Foam Blowing | IE | IE | IE | IE | IE | IE | IE | IE | IE | IE | IE | IE | IE | 435.7474 |  | NO | NO | NO | NO | NO | NO | NO | NO |  | NA
3. Fire Extinguishers | IE | IE | IE | IE | IE | IE | IE | IE | IE | IE | IE | IE | IE | 207.9918 |  | IE | IE | IE | IE | IE | IE | IE | 3.8908 |  | NO
4. Aerosols/Metered Dose Inhalers | IE | IE | IE | IE | IE | IE | IE | IE | IE | IE | IE | IE | IE | 2351.4254 |  | NO | NO | NO | NO | NO | NO | NO | NO |  | NO
5. Solvents | IE | IE | IE | IE | IE | IE | IE | IE | IE | IE | IE | IE | IE | 8.9375 |  | NO | NO | NO | NO | NO | NO | NO | NO |  | NO
6. Other applications using ODS(3) substitutes | NA | NA | NA | NA | NA | NA | NA | NA | NA | NA | NA | NA | NA | NA |  | NA | NA | NA | NA | NA | NA | NA | NA |  | NA
7. Semiconductor Manufacture | IE | IE | IE | IE | IE | IE | IE | IE | IE | IE | IE | IE | IE | IE |  | IE | IE | IE | IE | IE | IE | IE | IE |  | IE
8. Electrical Equipment | IE | IE | IE | IE | IE | IE | IE | IE | IE | IE | IE | IE | IE | IE |  | IE | IE | IE | IE | IE | IE | IE | IE |  | IE
9. Other (as specified in table 2(II)F) | IE,NO | IE,NO | IE,NO | IE,NO | IE,NO | IE,NO | IE,NO | IE,NO | IE,NO | IE,NO | IE,NO | IE,NO | IE,NO | 163.9161 |  | IE,NO | IE,NO | IE,NO | IE,NO | IE,NO | IE,NO | IE,NO | 106.9239 |  | 27.7174
One Component Foams | IE | IE | IE | IE | IE | IE | IE | IE | IE | IE | IE | IE | IE | 100.6601 |  | NO | NO | NO | NO | NO | NO | NO | NO |  | NO
OT and CD F Gas Emissions | IE | IE | IE | IE | IE | IE | IE | IE | IE | IE | IE | IE | IE | 63.256 |  | IE | IE | IE | IE | IE | IE | IE | 0.040246 |  | 0.022638
Semiconductors, Electrical and production of trainers | NO | NO | NO | NO | NO | NO | NO | NO | NO | NO | NO | NO | NO | NO |  | IE | IE | IE | IE | IE | IE | IE | 106.8837 |  | 27.6948
G. Other (please specify) | NA | NA | NA | NA | NA | NA | NA | NA | NA | NA | NA | NA | NA | NA |  | NA | NA | NA | NA | NA | NA | NA | NA |  | NA
Other non-specified | NA | NA | NA | NA | NA | NA | NA | NA | NA | NA | NA | NA | NA | NA |  | NA | NA | NA | NA | NA | NA | NA | NA |  | NA
Note: All footnotes for this table are given at the end of the table on sheet 2.
Note: Gases with global warming potential (GWP) values not yet agreed upon by the Conference of the Parties should be reported in table 9(b).
Note on B14: Allocation per IPCC Guidelines: Allocation used by Parties: Comment: Included under 1B2C2.3 Combined oil and gas flaring
Note on B20: Allocation per IPCC Guidelines: Allocation used by Parties: Comment: Included under 'Unspecified mix of HFCs'
Note on B21: Allocation per IPCC Guidelines: Allocation used by Parties: Comment: Included under 'Unspecified mixture of HFCs'
Note on B22: Allocation per IPCC Guidelines: Allocation used by Parties: Comment: Included in unspecified mix of HFCs
Note on B26: <?xml version="1.0" encoding="UTF-8"?><Comment><Explanation>Sector reported under 2F9 (Semi-conductors, Electrical and production of trainers) to ensure commercial confidentiality of sportsgoods data is retained</Explanation><AllocationPerIPCC></Allocatio
Note on B27: <?xml version="1.0" encoding="UTF-8"?><Comment><Explanation>Sector reported under 2F9 (Semi-conductors, Electrical and production of trainers) to ensure commercial confidentiality of sportsgoods data is retained</Explanation><AllocationPerIPCC></Allocatio
Note on B29: Allocation per IPCC Guidelines: Allocation used by Parties: Comment: Included in unspecified mix of HFCs
Note on B30: Allocation per IPCC Guidelines: Allocation used by Parties: Comment: Included in 'unspecified mix of HFCs'
Note on C20: Allocation per IPCC Guidelines: Allocation used by Parties: Comment: Included under 'Unspecified mix of HFCs'
Note on C21: Allocation per IPCC Guidelines: Allocation used by Parties: Comment: Included under 'Unspecified mixture of HFCs'
Note on C22: Allocation per IPCC Guidelines: Allocation used by Parties: Comment: Included in unspecified mix of HFCs
Note on C26: <?xml version="1.0" encoding="UTF-8"?><Comment><Explanation>Sector reported under 2F9 (Semi-conductors, Electrical and production of trainers) to ensure commercial confidentiality of sportsgoods data is retained</Explanation><AllocationPerIPCC></Allocatio
Note on C27: <?xml version="1.0" encoding="UTF-8"?><Comment><Explanation>Sector reported under 2F9 (Semi-conductors, Electrical and production of trainers) to ensure commercial confidentiality of sportsgoods data is retained</Explanation><AllocationPerIPCC></Allocatio
Note on C29: Allocation per IPCC Guidelines: Allocation used by Parties: Comment: Included in unspecified mix of HFCs
Note on C30: Allocation per IPCC Guidelines: Allocation used by Parties: Comment: Included in 'Unspecified mix of HFCs'
Note on D20: Allocation per IPCC Guidelines: Allocation used by Parties: Comment: Included under 'Unspecified mix of HFCs'
Note on D21: Allocation per IPCC Guidelines: Allocation used by Parties: Comment: Included under 'Unspecified mixture of HFCs'
Note on D22: Allocation per IPCC Guidelines: Allocation used by Parties: Comment: Included in unspecified mix of HFCs
Note on D26: <?xml version="1.0" encoding="UTF-8"?><Comment><Explanation>Sector reported under 2F9 (Semi-conductors, Electrical and production of trainers) to ensure commercial confidentiality of sportsgoods data is retained</Explanation><AllocationPerIPCC></Allocatio
Note on D27: <?xml version="1.0" encoding="UTF-8"?><Comment><Explanation>Sector reported under 2F9 (Semi-conductors, Electrical and production of trainers) to ensure commercial confidentiality of sportsgoods data is retained</Explanation><AllocationPerIPCC></Allocatio
Note on D29: Allocation per IPCC Guidelines: Allocation used by Parties: Comment: Included in unspecified mix of HFCs
Note on D30: Allocation per IPCC Guidelines: Allocation used by Parties: Comment: Included in 'Unspecified mix of HFCs'
Note on E20: Allocation per IPCC Guidelines: Allocation used by Parties: Comment: Included under 'Unspecified mix of HFCs'
Note on E21: Allocation per IPCC Guidelines: Allocation used by Parties: Comment: Included under 'Unspecified mixture of HFCs'
Note on E22: Allocation per IPCC Guidelines: Allocation used by Parties: Comment: Included in unspecified mix of HFCs
Note on E26: <?xml version="1.0" encoding="UTF-8"?><Comment><Explanation>Sector reported under 2F9 (Semi-conductors, Electrical and production of trainers) to ensure commercial confidentiality of sportsgoods data is retained</Explanation><AllocationPerIPCC></Allocatio
Note on E27: <?xml version="1.0" encoding="UTF-8"?><Comment><Explanation>Sector reported under 2F9 (Semi-conductors, Electrical and production of trainers) to ensure commercial confidentiality of sportsgoods data is retained</Explanation><AllocationPerIPCC></Allocatio
Note on E29: Allocation per IPCC Guidelines: Allocation used by Parties: Comment: Included in unspecified mix of HFCs
Note on E30: Allocation per IPCC Guidelines: Allocation used by Parties: Comment: Included in 'Unspecified mix of HFCs'
Note on F20: Allocation per IPCC Guidelines: Allocation used by Parties: Comment: Included under 'Unspecified mix of HFCs'
Note on F21: Allocation per IPCC Guidelines: Allocation used by Parties: Comment: Included under 'Unspecified mixture of HFCs'
Note on F22: Allocation per IPCC Guidelines: Allocation used by Parties: Comment: Included in unspecified mix of HFCs
Note on F26: <?xml version="1.0" encoding="UTF-8"?><Comment><Explanation>Sector reported under 2F9 (Semi-conductors, Electrical and production of trainers) to ensure commercial confidentiality of sportsgoods data is retained</Explanation><AllocationPerIPCC></Allocatio
Note on F27: <?xml version="1.0" encoding="UTF-8"?><Comment><Explanation>Sector reported under 2F9 (Semi-conductors, Electrical and production of trainers) to ensure commercial confidentiality of sportsgoods data is retained</Explanation><AllocationPerIPCC></Allocatio
Note on F29: Allocation per IPCC Guidelines: Allocation used by Parties: Comment: Included in unspecified mix of HFCs
Note on F30: Allocation per IPCC Guidelines: Allocation used by Parties: Comment: Included in 'Unspecified mix of HFCs'
Note on G20: Allocation per IPCC Guidelines: Allocation used by Parties: Comment: Included under 'Unspecified mix of HFCs'
Note on G21: Allocation per IPCC Guidelines: Allocation used by Parties: Comment: Included under 'Unspecified mixture of HFCs'
Note on G22: Allocation per IPCC Guidelines: Allocation used by Parties: Comment: Included in unspecified mix of HFCs
Note on G26: <?xml version="1.0" encoding="UTF-8"?><Comment><Explanation>Sector reported under 2F9 (Semi-conductors, Electrical and production of trainers) to ensure commercial confidentiality of sportsgoods data is retained</Explanation><AllocationPerIPCC></Allocatio
Note on G27: <?xml version="1.0" encoding="UTF-8"?><Comment><Explanation>Sector reported under 2F9 (Semi-conductors, Electrical and production of trainers) to ensure commercial confidentiality of sportsgoods data is retained</Explanation><AllocationPerIPCC></Allocatio
Note on G29: Allocation per IPCC Guidelines: Allocation used by Parties: Comment: Included in unspecified mix of HFCs
Note on G30: Allocation per IPCC Guidelines: Allocation used by Parties: Comment: Included in 'Unspecified mix of HFCs'
Note on H20: Allocation per IPCC Guidelines: Allocation used by Parties: Comment: Included under 'Unspecified mix of HFCs'
Note on H21: Allocation per IPCC Guidelines: Allocation used by Parties: Comment: Included under 'Unspecified mixture of HFCs'
Note on H22: Allocation per IPCC Guidelines: Allocation used by Parties: Comment: Included in unspecified mix of HFCs
Note on H26: <?xml version="1.0" encoding="UTF-8"?><Comment><Explanation>Sector reported under 2F9 (Semi-conductors, Electrical and production of trainers) to ensure commercial confidentiality of sportsgoods data is retained</Explanation><AllocationPerIPCC></Allocatio
Note on H27: <?xml version="1.0" encoding="UTF-8"?><Comment><Explanation>Sector reported under 2F9 (Semi-conductors, Electrical and production of trainers) to ensure commercial confidentiality of sportsgoods data is retained</Explanation><AllocationPerIPCC></Allocatio
Note on H29: Allocation per IPCC Guidelines: Allocation used by Parties: Comment: Included in unspecified mix of HFCs
Note on H30: Allocation per IPCC Guidelines: Allocation used by Parties: Comment: Included in 'Unspecified mix of HFCs'
Note on I20: Allocation per IPCC Guidelines: Allocation used by Parties: Comment: Included under 'Unspecified mix of HFCs'
Note on I21: Allocation per IPCC Guidelines: Allocation used by Parties: Comment: Included under 'Unspecified mixture of HFCs'
Note on I22: Allocation per IPCC Guidelines: Allocation used by Parties: Comment: Included in unspecified mix of HFCs
Note on I26: <?xml version="1.0" encoding="UTF-8"?><Comment><Explanation>Sector reported under 2F9 (Semi-conductors, Electrical and production of trainers) to ensure commercial confidentiality of sportsgoods data is retained</Explanation><AllocationPerIPCC></Allocatio
Note on I27: <?xml version="1.0" encoding="UTF-8"?><Comment><Explanation>Sector reported under 2F9 (Semi-conductors, Electrical and production of trainers) to ensure commercial confidentiality of sportsgoods data is retained</Explanation><AllocationPerIPCC></Allocatio
Note on I29: Allocation per IPCC Guidelines: Allocation used by Parties: Comment: Included in unspecified mix of HFCs
Note on I30: Allocation per IPCC Guidelines: Allocation used by Parties: Comment: Included in 'Unspecified mix of HFCs'
Note on J20: Allocation per IPCC Guidelines: Allocation used by Parties: Comment: Included under 'Unspecified mix of HFCs'
Note on J21: Allocation per IPCC Guidelines: Allocation used by Parties: Comment: Included under 'Unspecified mixture of HFCs'
Note on J22: Allocation per IPCC Guidelines: Allocation used by Parties: Comment: Included in unspecified mix of HFCs
Note on J26: <?xml version="1.0" encoding="UTF-8"?><Comment><Explanation>Sector reported under 2F9 (Semi-conductors, Electrical and production of trainers) to ensure commercial confidentiality of sportsgoods data is retained</Explanation><AllocationPerIPCC></Allocatio
Note on J27: <?xml version="1.0" encoding="UTF-8"?><Comment><Explanation>Sector reported under 2F9 (Semi-conductors, Electrical and production of trainers) to ensure commercial confidentiality of sportsgoods data is retained</Explanation><AllocationPerIPCC></Allocatio
Note on J29: Allocation per IPCC Guidelines: Allocation used by Parties: Comment: Included in unspecified mix of HFCs
Note on J30: Allocation per IPCC Guidelines: Allocation used by Parties: Comment: Included in 'Unspecified mix of HFCs'
Note on K20: Allocation per IPCC Guidelines: Allocation used by Parties: Comment: Included under 'Unspecified mix of HFCs'
Note on K21: Allocation per IPCC Guidelines: Allocation used by Parties: Comment: Included under 'Unspecified mixture of HFCs'
Note on K22: Allocation per IPCC Guidelines: Allocation used by Parties: Comment: Included in unspecified mix of HFCs
Note on K26: <?xml version="1.0" encoding="UTF-8"?><Comment><Explanation>Sector reported under 2F9 (Semi-conductors, Electrical and production of trainers) to ensure commercial confidentiality of sportsgoods data is retained</Explanation><AllocationPerIPCC></Allocatio
Note on K27: <?xml version="1.0" encoding="UTF-8"?><Comment><Explanation>Sector reported under 2F9 (Semi-conductors, Electrical and production of trainers) to ensure commercial confidentiality of sportsgoods data is retained</Explanation><AllocationPerIPCC></Allocatio
Note on K29: Allocation per IPCC Guidelines: Allocation used by Parties: Comment: Included in unspecified mix of HFCs
Note on K30: Allocation per IPCC Guidelines: Allocation used by Parties: Comment: Included in 'Unspecified mix of HFCs'
Note on L20: Allocation per IPCC Guidelines: Allocation used by Parties: Comment: Included under 'Unspecified mix of HFCs'
Note on L21: Allocation per IPCC Guidelines: Allocation used by Parties: Comment: Included under 'Unspecified mixture of HFCs'
Note on L22: Allocation per IPCC Guidelines: Allocation used by Parties: Comment: Included in unspecified mix of HFCs
Note on L26: <?xml version="1.0" encoding="UTF-8"?><Comment><Explanation>Sector reported under 2F9 (Semi-conductors, Electrical and production of trainers) to ensure commercial confidentiality of sportsgoods data is retained</Explanation><AllocationPerIPCC></Allocatio
Note on L27: <?xml version="1.0" encoding="UTF-8"?><Comment><Explanation>Sector reported under 2F9 (Semi-conductors, Electrical and production of trainers) to ensure commercial confidentiality of sportsgoods data is retained</Explanation><AllocationPerIPCC></Allocatio
Note on L29: Allocation per IPCC Guidelines: Allocation used by Parties: Comment: Included in unspecified mix of HFCs
Note on L30: Allocation per IPCC Guidelines: Allocation used by Parties: Comment: Included in 'Unspecified mix of HFCs'
Note on M20: Allocation per IPCC Guidelines: Allocation used by Parties: Comment: Included under 'Unspecified mix of HFCs'
Note on M21: Allocation per IPCC Guidelines: Allocation used by Parties: Comment: Included under 'Unspecified mixture of HFCs'
Note on M22: Allocation per IPCC Guidelines: Allocation used by Parties: Comment: Included in unspecified mix of HFCs
Note on M26: <?xml version="1.0" encoding="UTF-8"?><Comment><Explanation>Sector reported under 2F9 (Semi-conductors, Electrical and production of trainers) to ensure commercial confidentiality of sportsgoods data is retained</Explanation><AllocationPerIPCC></Allocatio
Note on M27: <?xml version="1.0" encoding="UTF-8"?><Comment><Explanation>Sector reported under 2F9 (Semi-conductors, Electrical and production of trainers) to ensure commercial confidentiality of sportsgoods data is retained</Explanation><AllocationPerIPCC></Allocatio
Note on M29: Allocation per IPCC Guidelines: Allocation used by Parties: Comment: Included in unspecified mix of HFCs
Note on M30: Allocation per IPCC Guidelines: Allocation used by Parties: Comment: Included in 'Unspecified mix of HFCs'
Note on N20: Allocation per IPCC Guidelines: Allocation used by Parties: Comment: Included under 'Unspecified mix of HFCs'
Note on N21: Allocation per IPCC Guidelines: Allocation used by Parties: Comment: Included under 'Unspecified mixture of HFCs'
Note on N22: Allocation per IPCC Guidelines: Allocation used by Parties: Comment: Included in unspecified mix of HFCs
Note on N26: <?xml version="1.0" encoding="UTF-8"?><Comment><Explanation>Sector reported under 2F9 (Semi-conductors, Electrical and production of trainers) to ensure commercial confidentiality of sportsgoods data is retained</Explanation><AllocationPerIPCC></Allocatio
Note on N27: <?xml version="1.0" encoding="UTF-8"?><Comment><Explanation>Sector reported under 2F9 (Semi-conductors, Electrical and production of trainers) to ensure commercial confidentiality of sportsgoods data is retained</Explanation><AllocationPerIPCC></Allocatio
Note on N29: Allocation per IPCC Guidelines: Allocation used by Parties: Comment: Included in unspecified mix of HFCs
Note on N30: Allocation per IPCC Guidelines: Allocation used by Parties: Comment: Included in 'Unspecified mix of HFCs'
Note on O26: <?xml version="1.0" encoding="UTF-8"?><Comment><Explanation>Sector reported under 2F9 (Semi-conductors, Electrical and production of trainers) to ensure commercial confidentiality of sportsgoods data is retained</Explanation><AllocationPerIPCC></Allocatio
Note on O27: <?xml version="1.0" encoding="UTF-8"?><Comment><Explanation>Sector reported under 2F9 (Semi-conductors, Electrical and production of trainers) to ensure commercial confidentiality of sportsgoods data is retained</Explanation><AllocationPerIPCC></Allocatio
Note on Q9: Allocation per IPCC Guidelines: Allocation used by Parties: Comment: Reported under 'Unspecified mix of PFCs'
Note on Q20: Allocation per IPCC Guidelines: Allocation used by Parties: Comment: Included under 'Unspecified mix of PFCs'
Note on Q22: Allocation per IPCC Guidelines: Allocation used by Parties: Comment: Emissions included in unspecified mix of PFCs
Note on Q26: <?xml version="1.0" encoding="UTF-8"?><Comment><Explanation>Sector reported under 2F9 (Semi-conductors, Electrical and production of trainers) to ensure commercial confidentiality of sportsgoods data is retained</Explanation><AllocationPerIPCC></Allocatio
Note on Q27: <?xml version="1.0" encoding="UTF-8"?><Comment><Explanation>Sector reported under 2F9 (Semi-conductors, Electrical and production of trainers) to ensure commercial confidentiality of sportsgoods data is retained</Explanation><AllocationPerIPCC></Allocatio
Note on Q30: Allocation per IPCC Guidelines: Allocation used by Parties: Comment: Included in 'Unspecified mix of PFCs'
Note on Q31: Allocation per IPCC Guidelines: Allocation used by Parties: Comment: Emissions included in unspecified mix of PFCs
Note on R9: Allocation per IPCC Guidelines: Allocation used by Parties: Comment: Reported under 'Unspecified mix of PFCs'
Note on R20: Allocation per IPCC Guidelines: Allocation used by Parties: Comment: Included under 'Unspecified mix of PFCs'
Note on R22: Allocation per IPCC Guidelines: Allocation used by Parties: Comment: Emissions included in unspecified mix of PFCs
Note on R26: <?xml version="1.0" encoding="UTF-8"?><Comment><Explanation>Sector reported under 2F9 (Semi-conductors, Electrical and production of trainers) to ensure commercial confidentiality of sportsgoods data is retained</Explanation><AllocationPerIPCC></Allocatio
Note on R27: <?xml version="1.0" encoding="UTF-8"?><Comment><Explanation>Sector reported under 2F9 (Semi-conductors, Electrical and production of trainers) to ensure commercial confidentiality of sportsgoods data is retained</Explanation><AllocationPerIPCC></Allocatio
Note on R30: Allocation per IPCC Guidelines: Allocation used by Parties: Comment: Included in 'Unspecified mix of PFCs'
Note on R31: Allocation per IPCC Guidelines: Allocation used by Parties: Comment: Emissions included in unspecified mix of PFCs
Note on S20: Allocation per IPCC Guidelines: Allocation used by Parties: Comment: Included under 'Unspecified mix of PFCs'
Note on S22: Allocation per IPCC Guidelines: Allocation used by Parties: Comment: Emissions included in unspecified mix of PFCs
Note on S26: <?xml version="1.0" encoding="UTF-8"?><Comment><Explanation>Sector reported under 2F9 (Semi-conductors, Electrical and production of trainers) to ensure commercial confidentiality of sportsgoods data is retained</Explanation><AllocationPerIPCC></Allocatio
Note on S27: <?xml version="1.0" encoding="UTF-8"?><Comment><Explanation>Sector reported under 2F9 (Semi-conductors, Electrical and production of trainers) to ensure commercial confidentiality of sportsgoods data is retained</Explanation><AllocationPerIPCC></Allocatio
Note on S30: Allocation per IPCC Guidelines: Allocation used by Parties: Comment: Included in 'Unspecified mix of PFCs'
Note on S31: Allocation per IPCC Guidelines: Allocation used by Parties: Comment: Emissions included in unspecified mix of PFCs
Note on T20: Allocation per IPCC Guidelines: Allocation used by Parties: Comment: Included under 'Unspecified mix of PFCs'
Note on T22: Allocation per IPCC Guidelines: Allocation used by Parties: Comment: Emissions included in unspecified mix of PFCs
Note on T26: <?xml version="1.0" encoding="UTF-8"?><Comment><Explanation>Sector reported under 2F9 (Semi-conductors, Electrical and production of trainers) to ensure commercial confidentiality of sportsgoods data is retained</Explanation><AllocationPerIPCC></Allocatio
Note on T27: <?xml version="1.0" encoding="UTF-8"?><Comment><Explanation>Sector reported under 2F9 (Semi-conductors, Electrical and production of trainers) to ensure commercial confidentiality of sportsgoods data is retained</Explanation><AllocationPerIPCC></Allocatio
Note on T30: Allocation per IPCC Guidelines: Allocation used by Parties: Comment: Included in 'Unspecified mix of PFCs'
Note on T31: Allocation per IPCC Guidelines: Allocation used by Parties: Comment: Emissions included in unspecified mix of PFCs
Note on U20: Allocation per IPCC Guidelines: Allocation used by Parties: Comment: Included under 'Unspecified mix of PFCs'
Note on U22: Allocation per IPCC Guidelines: Allocation used by Parties: Comment: Emissions included in unspecified mix of PFCs
Note on U26: <?xml version="1.0" encoding="UTF-8"?><Comment><Explanation>Sector reported under 2F9 (Semi-conductors, Electrical and production of trainers) to ensure commercial confidentiality of sportsgoods data is retained</Explanation><AllocationPerIPCC></Allocatio
Note on U27: <?xml version="1.0" encoding="UTF-8"?><Comment><Explanation>Sector reported under 2F9 (Semi-conductors, Electrical and production of trainers) to ensure commercial confidentiality of sportsgoods data is retained</Explanation><AllocationPerIPCC></Allocatio
Note on U30: Allocation per IPCC Guidelines: Allocation used by Parties: Comment: Included in 'Unspecified mix of PFCs'
Note on U31: Allocation per IPCC Guidelines: Allocation used by Parties: Comment: Emissions included in unspecified mix of PFCs
Note on V20: Allocation per IPCC Guidelines: Allocation used by Parties: Comment: Included under 'Unspecified mix of PFCs'
Note on V22: Allocation per IPCC Guidelines: Allocation used by Parties: Comment: Emissions included in unspecified mix of PFCs
Note on V26: <?xml version="1.0" encoding="UTF-8"?><Comment><Explanation>Sector reported under 2F9 (Semi-conductors, Electrical and production of trainers) to ensure commercial confidentiality of sportsgoods data is retained</Explanation><AllocationPerIPCC></Allocatio
Note on V27: <?xml version="1.0" encoding="UTF-8"?><Comment><Explanation>Sector reported under 2F9 (Semi-conductors, Electrical and production of trainers) to ensure commercial confidentiality of sportsgoods data is retained</Explanation><AllocationPerIPCC></Allocatio
Note on V30: Allocation per IPCC Guidelines: Included in 'Unspecified mix of PFCs' Allocation used by Parties: Comment:
Note on V31: Allocation per IPCC Guidelines: Allocation used by Parties: Comment: Emissions included in unspecified mix of PFCs
Note on W20: Allocation per IPCC Guidelines: Allocation used by Parties: Comment: Included under 'Unspecified mix of PFCs'
Note on W22: Allocation per IPCC Guidelines: Allocation used by Parties: Comment: Emissions included in unspecified mix of PFCs
Note on W26: <?xml version="1.0" encoding="UTF-8"?><Comment><Explanation>Sector reported under 2F9 (Semi-conductors, Electrical and production of trainers) to ensure commercial confidentiality of sportsgoods data is retained</Explanation><AllocationPerIPCC></Allocatio
Note on W27: <?xml version="1.0" encoding="UTF-8"?><Comment><Explanation>Sector reported under 2F9 (Semi-conductors, Electrical and production of trainers) to ensure commercial confidentiality of sportsgoods data is retained</Explanation><AllocationPerIPCC></Allocatio
Note on W30: Allocation per IPCC Guidelines: Included in 'Unspecified mix of PFCs' Allocation used by Parties: Comment:
Note on W31: Allocation per IPCC Guidelines: Allocation used by Parties: Comment: Emissions included in unspecified mix of PFCs
Note on X26: <?xml version="1.0" encoding="UTF-8"?><Comment><Explanation>Sector reported under 2F9 (Semi-conductors, Electrical and production of trainers) to ensure commercial confidentiality of sportsgoods data is retained</Explanation><AllocationPerIPCC></Allocatio
Note on X27: <?xml version="1.0" encoding="UTF-8"?><Comment><Explanation>Sector reported under 2F9 (Semi-conductors, Electrical and production of trainers) to ensure commercial confidentiality of sportsgoods data is retained</Explanation><AllocationPerIPCC></Allocatio
Note on Z11: Allocation per IPCC Guidelines: 2C4 Allocation used by Parties: 2C5 Comment: Emissions of HFCs and SF6 from Mg foundries are reported under 2.C.5 Other
Note on Z26: Allocation per IPCC Guidelines: 2F7 Allocation used by Parties: 2F9 Comment: Reported under 2F9 to protect commercially confidential data
Note on Z27: Allocation per IPCC Guidelines: 2F8 Allocation used by Parties: 2F9 Comment: Reported under 2F9 to protect commercially confidential data

## Table2(II)s2
TABLE 2(II) SECTORAL REPORT FOR INDUSTRIAL PROCESSES - EMISSIONS OF HFCs, PFCs AND SF6 | [25 empty] | Inventory 2002
(Sheet 2 of 2) | [25 empty] | Submission 2010 v1.2
UNITED KINGDOM OF GREAT BRITAIN AND NORTHERN IRELAND
GREENHOUSE GAS SOURCE AND SINK CATEGORIES | HFC-23 | HFC-32 | HFC-41 | HFC-43-10mee | HFC-125 | HFC-134 | HFC-134a | HFC-152a | HFC-143 | HFC-143a | HFC-227ea | HFC-236fa | HFC-245ca | Unspecified mix of listed HFCs (1) | Total HFCs | CF4 | C2F6 | C3F8 | C4F10 | c-C4F8 | C5F12 | C6F14 | Unspecified mix of listed PFCs (1) | Total PFCs | SF6
| (t)(2) | [12 empty] | CO2 equivalent (Gg) | CO2 equivalent (Gg) | (t)(2) | [6 empty] | CO2 equivalent (Gg) | CO2 equivalent (Gg) | (t)(2)
F(p). Total Potential Emissions of Halocarbons (by chemical) and SF6 (4) | IE,NE,NO | IE,NA,NE,NO | IE,NA,NE | IE,NA,NE | IE,NA,NE | IE,NA,NE | IE,NA,NE | IE,NA,NE | IE,NA,NE | IE,NA,NE | IE,NA,NE | IE,NA,NE | IE,NA,NE | 46918.8631 |  | IE,NE,NO | IE,NA,NE | IE,NA,NE | IE,NA,NE | IE,NA,NE | IE,NA,NE | IE,NA,NE | 154.3811 |  | 67.03
Production(5) | IE | IE | IE | IE | IE | IE | IE | IE | IE | IE | IE | IE | IE | 50619.8066 |  | IE | IE | IE | IE | IE | IE | IE | 154.3811 |  | NA
Import: | NO | NE,NO | NE | NE | NE | NE | NE | NE | NE | NE | NE | NE | NE | NE,NO |  | NE,NO | NE | NE | NE | NE | NE | NE | NO |  | 92.31
In bulk | NO | NO | NE | NE | NE | NE | NE | NE | NE | NE | NE | NE | NE | NE |  | NE | NE | NE | NE | NE | NE | NE | NO |  | 92.31
In products (6) | NO | NE | NE | NE | NE | NE | NE | NE | NE | NE | NE | NE | NE | NO |  | NO | NE | NE | NE | NE | NE | NE | NO |  | IE
Export: | NE | IE | IE | IE | IE | IE | IE | IE | IE | IE | IE | IE | IE | 3700.9436 |  | IE,NE | IE | IE | IE | IE | IE | IE | NE,NO |  | 25.28
In bulk | NE | NE | NE | NE | NE | NE | NE | NE | NE | NE | NE | NE | NE | 3700.9436 |  | IE | NE | NE | NE | NE | NE | NE | NO |  | 25.28
In products (6) | NE | NE | NE | NE | NE | NE | NE | NE | NE | NE | NE | NE | NE | NE |  | NE | NE | NE | NE | NE | NE | NE | NE |  | IE
Destroyed amount | NE | NA | NA | NA | NA | NA | NA | NA | NA | NA | NA | NA | NA | NE |  | NE | NA | NA | NA | NA | NA | NA | NE |  | NA
GWP values used | 11700 | 650 | 150 | 1300 | 2800 | 1000 | 1300 | 140 | 300 | 3800 | 2900 | 6300 | 560 |  |  | 6500 | 9200 | 7000 | 7000 | 8700 | 7500 | 7400 |  |  | 23900
Total Actual Emissions (7) (CO2 equivalent (Gg)) | IE,NA,NO | IE,NA,NO | IE,NA,NO | IE,NA,NO | IE,NA,NO | IE,NA,NO | IE,NA,NO | IE,NA,NO | IE,NA,NO | IE,NA,NO | IE,NA,NO | IE,NA,NO | IE,NA,NO | 9804.6027 | 9804.6027 | IE,NA,NO | IE,NA,NO | IE,NA,NO | IE,NA,NO | IE,NA,NO | IE,NA,NO | IE,NA,NO | 320.6991 | 320.6991 | 1509.3545
C. Metal Production | NO | NO | NO | NO | NO | NO | NO | NO | NO | NO | NO | NO | NO | NO |  | IE | IE | NO | NO | NO | NO | NO | 150.4875 | 150.4875 | 846.9085
E. Production of Halocarbons and SF6 | IE,NA | IE,NA | IE,NA | IE,NA | IE,NA | IE,NA | IE,NA | IE,NA | IE,NA | IE,NA | IE,NA | IE,NA | IE,NA | 2034.2272 | 2034.2272 | IE,NA | IE,NA | IE,NA | IE,NA | IE,NA | IE,NA | IE,NA | 57.3544 | 57.3544 | NA,NO
F(a). Consumption of Halocarbons and SF6 | IE,NA,NO | IE,NA,NO | IE,NA,NO | IE,NA,NO | IE,NA,NO | IE,NA,NO | IE,NA,NO | IE,NA,NO | IE,NA,NO | IE,NA,NO | IE,NA,NO | IE,NA,NO | IE,NA,NO | 7770.3755 | 7770.3755 | IE,NA,NO | IE,NA,NO | IE,NA,NO | IE,NA,NO | IE,NA,NO | IE,NA,NO | IE,NA,NO | 112.8572 | 112.8572 | 662.4461
G. Other | NA | NA | NA | NA | NA | NA | NA | NA | NA | NA | NA | NA | NA | NA | NA | NA | NA | NA | NA | NA | NA | NA | NA | NA | NA
Ratio of Potential/Actual Emissions from Consumption of Halocarbons and SF6
Actual emissions - F(a) (Gg CO2 eq.) | IE,NA,NO | IE,NA,NO | IE,NA,NO | IE,NA,NO | IE,NA,NO | IE,NA,NO | IE,NA,NO | IE,NA,NO | IE,NA,NO | IE,NA,NO | IE,NA,NO | IE,NA,NO | IE,NA,NO | 7770.3755 | 7770.3755 | IE,NA,NO | IE,NA,NO | IE,NA,NO | IE,NA,NO | IE,NA,NO | IE,NA,NO | IE,NA,NO | 112.8572 | 112.8572 | 662.4461
Potential emissions - F(p) (8) (Gg CO2 eq.) | IE,NE,NO | IE,NA,NE,NO | IE,NA,NE | IE,NA,NE | IE,NA,NE | IE,NA,NE | IE,NA,NE | IE,NA,NE | IE,NA,NE | IE,NA,NE | IE,NA,NE | IE,NA,NE | IE,NA,NE | 46918.8631 | 46918.8631 | IE,NE,NO | IE,NA,NE | IE,NA,NE | IE,NA,NE | IE,NA,NE | IE,NA,NE | IE,NA,NE | 154.3811 | 154.3811 | 1602.0165
Potential/Actual emissions ratio | IE,NA,NE,NO | IE,NA,NE,NO | IE,NA,NE,NO | IE,NA,NE,NO | IE,NA,NE,NO | IE,NA,NE,NO | IE,NA,NE,NO | IE,NA,NE,NO | IE,NA,NE,NO | IE,NA,NE,NO | IE,NA,NE,NO | IE,NA,NE,NO | IE,NA,NE,NO | 6.0382 | 6.0382 | IE,NA,NE,NO | IE,NA,NE,NO | IE,NA,NE,NO | IE,NA,NE,NO | IE,NA,NE,NO | IE,NA,NE,NO | IE,NA,NE,NO | 1.3679 | 1.3679 | 2.4183
(1) In accordance with the UNFCCC reporting guidelines, HFC and PFC emissions should be reported for each relevant chemical. However, if it is not possible to report values for each chemical (i.e. mixtures, confidential data, lack of disaggregation), these columns could be used for reporting aggregate figures for HFCs and PFCs, respectively. Note that the unit used for these columns is Gg of CO2 equivalent.
(2) Note that the units used in this table differ from those used in the rest of the Sectoral report tables, i.e. t instead of Gg.
(3) ODS: ozone-depleting substances
(4) Potential emissions of each chemical of halocarbons and SF6 estimated using Tier 1a or Tier 1b of the IPCC Guidelines (Volume 3. Reference Manual, pp. 2.47-2.50). Where potential emission estimates are available in a disaggregated manner for the source categories F.1 to F.9, these should be reported in the NIR and a reference should be provided in the documentation box. Use table Summary 3 to indicate whether Tier 1a or Tier 1b was used.
(5) Production refers to production of new chemicals. Recycled substances could be included here, but avoid double counting of emissions. An indication as to whether recycled substances are included should be provided in the documentation box to this table.
(6) Relevant only for Tier 1b.
(7) Total actual emissions equal the sum of the actual emissions of each halocarbon and SF6 from the source categories 2.C, 2.E, 2.F and 2.G as reported in sheet 1 of this table multiplied by the corresponding GWP values.
(8) Potential emissions of each halocarbon and SF6 taken from row F(p) multiplied by the corresponding GWP values.
Note: As stated in the UNFCCC reporting guidelines, Parties should report actual emissions of HFCs, PFCs and SF6, where data are available, providing disaggregated data by chemical and source category in units of mass and in CO2 equivalent. Parties reporting actual emissions should also report potential emissions for the sources where the concept of potential emissions applies, for reasons of transparency and comparability. Gases with GWP values not yet agreed upon by the COP should be reported in Table 9 (b).
Documentation box:
• Parties should provide detailed explanations on the industrial processes sector in Chapter 4: Industrial processes (CRF sector 2) of the NIR. Use this documentation box to provide references to relevant sections of the NIR if any additional information and/or further details are needed to understand the content of this table.
• If estimates are reported under "2.G Other", use this documentation box to provide information regarding activities covered under this category and to provide reference to the section in the NIR where background information can be found.
2.F.9 Other (please specify):
2.F.9 OT and CD F Gas Emissions:This category contains all emissions of F gases from the UK Overseas Territories and Crown Dependencies
Note on B8: Allocation per IPCC Guidelines: Allocation used by Parties: Comment: Included under 'Unspecified mix of HFCs'
Note on B15: No data available - not considered to be a significant source
Note on C8: Allocation per IPCC Guidelines: Allocation used by Parties: Comment: Included under 'Unspecified mix of HFCs'
Note on D8: Allocation per IPCC Guidelines: Allocation used by Parties: Comment: Included under 'Unspecified mix of HFCs'
Note on E8: Allocation per IPCC Guidelines: Allocation used by Parties: Comment: Included under 'Unspecified mix of HFCs'
Note on F8: Allocation per IPCC Guidelines: Allocation used by Parties: Comment: Included under 'Unspecified mix of HFCs'
Note on G8: Allocation per IPCC Guidelines: Allocation used by Parties: Comment: Included under 'Unspecified mix of HFCs'
Note on H8: Allocation per IPCC Guidelines: Allocation used by Parties: Comment: Included under 'Unspecified mix of HFCs'
Note on I8: Allocation per IPCC Guidelines: Allocation used by Parties: Comment: Included under 'Unspecified mix of HFCs'
Note on J8: Allocation per IPCC Guidelines: Allocation used by Parties: Comment: Included under 'Unspecified mix of HFCs'
Note on K8: Allocation per IPCC Guidelines: Allocation used by Parties: Comment: Included under 'Unspecified mix of HFCs'
Note on L8: Allocation per IPCC Guidelines: Allocation used by Parties: Comment: Included under 'Unspecified mix of HFCs'
Note on M8: Allocation per IPCC Guidelines: Allocation used by Parties: Comment: Included under 'Unspecified mix of HFCs'
Note on N8: Allocation per IPCC Guidelines: Allocation used by Parties: Comment: Included under 'Unspecified mix of HFCs'
Note on O15: No data available - not considered significant source
Note on Q8: Allocation per IPCC Guidelines: Allocation used by Parties: Comment: Included under 'Unspecified mix of PFCs'
Note on R8: Allocation per IPCC Guidelines: Allocation used by Parties: Comment: Included under 'Unspecified mix of PFCs'
Note on S8: Allocation per IPCC Guidelines: Allocation used by Parties: Comment: Included under 'Unspecified mix of PFCs'
Note on T8: Allocation per IPCC Guidelines: Allocation used by Parties: Comment: Included under 'Unspecified mix of PFCs'
Note on U8: Allocation per IPCC Guidelines: Allocation used by Parties: Comment: Included under 'Unspecified mix of PFCs'
Note on V8: Allocation per IPCC Guidelines: Allocation used by Parties: Comment: Included under 'Unspecified mix of PFCs'
Note on W8: Allocation per IPCC Guidelines: Allocation used by Parties: Comment: Included under 'Unspecified mix of PFCs'
Note on X15: No data available - not considered to be signficant
Note on Z11: Allocation per IPCC Guidelines: 2.F.P.2.2 Allocation used by Parties: 2.F.P.2.1 Comment: included under imports in bulk (2.F.P.2.1). note these data are under review
Note on Z14: Allocation per IPCC Guidelines: 2.F.P.3.2 Allocation used by Parties: 2.F.P.3.1 Comment: included under exports in bulk (2FP31). Note that these data are under review.

## Table2(II).C
TABLE 2(II).C SECTORAL BACKGROUND DATA FOR INDUSTRIAL PROCESSES | [10 empty] | Inventory 2002
Metal Production | [10 empty] | Submission 2010 v1.2
(Sheet 1 of 1) | [10 empty] | UNITED KINGDOM OF GREAT BRITAIN AND NORTHERN IRELAND
GREENHOUSE GAS SOURCE AND SINK CATEGORIES | ACTIVITY DATA |  | IMPLIED EMISSION FACTORS(2) |  |  | EMISSIONS
|  |  | CF4 | C2F6 | SF6 | CF4 |  | C2F6 |  | SF6
[6 empty] | Emissions(3) | Recovery(4) | Emissions(3) | Recovery(4) | Emissions(3) | Recovery(4)
| Description (1) | (t) | (kg/t) |  |  | (t)
C. PFCs and SF6 from Metal Production | [5 empty] | IE | NE | IE | NE | 35.4355 | IE,NO
PFCs from Aluminium Production | Primary aluminium production | 344318 | IE | IE |  | IE | NE | IE | NE
SF6 used in Aluminium and Magnesium Foundries | [9 empty] | IE,NO | IE,NO
Aluminium Foundries | SF6 consumption | NO |  |  | NO |  |  |  |  | NO | NO
Magnesium Foundries | SF6 consumption | IE |  |  | IE |  |  |  |  | IE | IE
(1) Specify the activity data used as shown in the examples in parentheses.
(2) The implied emission factors (IEFs) are estimated on the basis of gross emissions as follows: IEF = (emissions + amounts recovered, oxidized, destroyed or transformed) / activity data.
(3) Final emissions (after subtracting the amounts of emission recovery, oxidation, destruction or transformation).
(4) Amounts of emission recovery, oxidation, destruction or transformation.
Documentation box:
• Parties should provide detailed explanations on the industrial processes sector in Chapter 4: Industrial processes (CRF sector 2) of the NIR. Use this documentation box to provide references to relevant sections of the NIR if any additional information and/or further details are needed to understand the content of this table.
• Where only aggregate figures for activity data are provided, e.g. due to reasons of confidentiality (see footnote 1 to table 2(II)), a note indicating this should be provided in this documentation box.
• Where applying Tier 1b and country-specific methods, specify any other relevant activity data used in this documentation box, including a reference to the section of the NIR where more detailed information can be found.
• Use this documentation box for providing clarification on emission recovery, oxidation, destruction and/or transformation, and provide a reference to the section of the NIR where more detailed information can be found.
Note on G10: Allocation per IPCC Guidelines: Allocation used by Parties: Comment: Reported under 'Unspecified mix of PFCs'
Note on I10: Allocation per IPCC Guidelines: Allocation used by Parties: Comment: Reported under 'Unspecified mix of PFCs'
Note on K13: Allocation per IPCC Guidelines: 2C4 Allocation used by Parties: 2C5 Comment: Emissions of HFCs and SF6 from Mg foundries are reported under 2.C.5 Other
Note on L13: Allocation per IPCC Guidelines: 2C4 Allocation used by Parties: 2C5 Comment: Emissions of HFCs and SF6 from Mg foundries are reported under 2.C.5 Other

## Table2(II).E
TABLE 2(II).E SECTORAL BACKGROUND DATA FOR INDUSTRIAL PROCESSES | [5 empty] | Inventory 2002
Production of Halocarbons and SF6 | [5 empty] | Submission 2010 v1.2
(Sheet 1 of 1) | [5 empty] | UNITED KINGDOM OF GREAT BRITAIN AND NORTHERN IRELAND
GREENHOUSE GAS SOURCE AND SINK CATEGORIES |  | ACTIVITY DATA |  | IMPLIED EMISSION FACTORS(2) | EMISSIONS
[5 empty] | Emissions(3) | Recovery(4)
|  | Description (1) | (t) | (kg/t) | (t)
E. Production of Halocarbons and SF6
1. By-product Emissions
Production of HCFC-22
| HFC-23 | IE | IE | IE | IE | IE
Other (specify activity and chemical)
Other non-specified
2. Fugitive Emissions (specify activity and chemical)
| HFCs |  |  |  | IE
| HFC-23 |  |  |  | IE
| HFC-32 |  |  |  | IE
| HFC-41 |  |  |  | IE
| HFC-43-10-mee |  |  |  | IE
| HFC-125 |  |  |  | IE
| HFC-134 |  |  |  | IE
| HFC-134a |  |  |  | IE
| HFC-152a |  |  |  | IE
| HFC-143 |  |  |  | IE
| HFC-143a |  |  |  | IE
| HFC-227ea |  |  |  | IE
| HFC-236fa |  |  |  | IE
| HFC-245ca |  |  |  | IE
| Unspecified mix of HFCs |  |  |  | IE
| PFCs |  |  |  | IE
| CF4 |  |  |  | IE
| C2F6 |  |  |  | IE
| C3F8 |  |  |  | IE
| C4F10 |  |  |  | IE
| c-C4F8 |  |  |  | IE
| C5F12 |  |  |  | IE
| C6F14 |  |  |  | IE
| Unspecified mix of PFCs |  |  |  | IE
| SF6 |  |  |  | NO
Other non-specified
| HFCs |  |  |  | IE
| HFC-23 |  |  |  | IE
| HFC-32 |  |  |  | IE
| HFC-41 |  |  |  | IE
| HFC-43-10-mee |  |  |  | IE
| HFC-125 |  |  |  | IE
| HFC-134 |  |  |  | IE
| HFC-134a |  |  |  | IE
| HFC-152a |  |  |  | IE
| HFC-143 |  |  |  | IE
| HFC-143a |  |  |  | IE
| HFC-227ea |  |  |  | IE
| HFC-236fa |  |  |  | IE
| HFC-245ca |  |  |  | IE
| Unspecified mix of HFCs |  |  |  | IE
| PFCs |  |  |  | IE
| CF4 |  |  |  | IE
| C2F6 |  |  |  | IE
| C3F8 |  |  |  | IE
| C4F10 |  |  |  | IE
| c-C4F8 |  |  |  | IE
| C5F12 |  |  |  | IE
| C6F14 |  |  |  | IE
| Unspecified mix of PFCs |  |  |  | IE
| SF6 |  |  |  | NO
3. Other (specify activity and chemical)
| HFCs |  |  |  | NA
| HFC-23 |  |  |  | NA
| HFC-32 |  |  |  | NA
| HFC-41 |  |  |  | NA
| HFC-43-10-mee |  |  |  | NA
| HFC-125 |  |  |  | NA
| HFC-134 |  |  |  | NA
| HFC-134a |  |  |  | NA
| HFC-152a |  |  |  | NA
| HFC-143 |  |  |  | NA
| HFC-143a |  |  |  | NA
| HFC-227ea |  |  |  | NA
| HFC-236fa |  |  |  | NA
| HFC-245ca |  |  |  | NA
| Unspecified mix of HFCs |  |  |  | NA
| PFCs |  |  |  | NA
| CF4 |  |  |  | NA
| C2F6 |  |  |  | NA
| C3F8 |  |  |  | NA
| C4F10 |  |  |  | NA
| c-C4F8 |  |  |  | NA
| C5F12 |  |  |  | NA
| C6F14 |  |  |  | NA
| Unspecified mix of PFCs |  |  |  | NA
| SF6 |  |  |  | NA
Other non-specified
| HFCs |  |  |  | NA
| HFC-23 |  |  |  | NA
| HFC-32 |  |  |  | NA
| HFC-41 |  |  |  | NA
| HFC-43-10-mee |  |  |  | NA
| HFC-125 |  |  |  | NA
| HFC-134 |  |  |  | NA
| HFC-134a |  |  |  | NA
| HFC-152a |  |  |  | NA
| HFC-143 |  |  |  | NA
| HFC-143a |  |  |  | NA
| HFC-227ea |  |  |  | NA
| HFC-236fa |  |  |  | NA
| HFC-245ca |  |  |  | NA
| Unspecified mix of HFCs |  |  |  | NA
| PFCs |  |  |  | NA
| CF4 |  |  |  | NA
| C2F6 |  |  |  | NA
| C3F8 |  |  |  | NA
| C4F10 |  |  |  | NA
| c-C4F8 |  |  |  | NA
| C5F12 |  |  |  | NA
| C6F14 |  |  |  | NA
| Unspecified mix of PFCs |  |  |  | NA
| SF6 |  |  |  | NA
(1) Specify the activity data used as shown in the examples within parentheses.
(2) The implied emission factors (IEFs) are estimated on the basis of gross emissions as follows: IEF = (emissions + amounts recovered, oxidized, destroyed or transformed) / activity data.
(3) Final emissions are to be reported (after subtracting the amounts of emission recovery, oxidation, destruction or transformation).
(4) Amounts of emission recovery, oxidation, destruction or transformation.
Documentation box:
• Parties should provide detailed explanations on the industrial processes sector in Chapter 4: Industrial processes (CRF sector 2) of the NIR. Use this documentation box to provide references to relevant sections of the NIR if any additional information and/or further details are needed to understand the content of this table.
• Where only aggregate figures for activity data are provided, e.g. due to reasons of confidentiality (see footnote 1 to table 2(II)), a note indicating this should be provided in this documentation box.
• Where applying Tier 2 and country-specific methods, specify any other relevant activity data used in this documentation box, including a reference to the section of the NIR where more detailed information can be found.
• Use this documentation box for providing clarification on emission recovery, oxidation, destruction and/or transformation, and provide a reference to the section of the NIR where more detailed information can be found.
Note on D11: Allocation per IPCC Guidelines: Allocation used by Parties: Comment: Included under 2.E.1.2
Note on E11: Allocation per IPCC Guidelines: Allocation used by Parties: Comment: Included under 2.E.1.2
Note on G11: Allocation per IPCC Guidelines: Allocation used by Parties: Comment: Included under 1B2C2.3 Combined oil and gas flaring
Note on G42: Allocation per IPCC Guidelines: Allocation used by Parties: Comment: Inlcuded under 2.E.1.2
Note on G43: Allocation per IPCC Guidelines: Allocation used by Parties: Comment: Inlcuded under 2.E.1.2
Note on G44: Allocation per IPCC Guidelines: Allocation used by Parties: Comment: Inlcuded under 2.E.1.2
Note on G45: Allocation per IPCC Guidelines: Allocation used by Parties: Comment: Inlcuded under 2.E.1.2
Note on G46: Allocation per IPCC Guidelines: Allocation used by Parties: Comment: Inlcuded under 2.E.1.2
Note on G47: Allocation per IPCC Guidelines: Allocation used by Parties: Comment: Inlcuded under 2.E.1.2
Note on G48: Allocation per IPCC Guidelines: Allocation used by Parties: Comment: Inlcuded under 2.E.1.2
Note on G49: Allocation per IPCC Guidelines: Allocation used by Parties: Comment: Inlcuded under 2.E.1.2
Note on G50: Allocation per IPCC Guidelines: Allocation used by Parties: Comment: Inlcuded under 2.E.1.2
Note on G51: Allocation per IPCC Guidelines: Allocation used by Parties: Comment: Inlcuded under 2.E.1.2
Note on G52: Allocation per IPCC Guidelines: Allocation used by Parties: Comment: Inlcuded under 2.E.1.2
Note on G53: Allocation per IPCC Guidelines: Allocation used by Parties: Comment: Inlcuded under 2.E.1.2
Note on G54: Allocation per IPCC Guidelines: Allocation used by Parties: Comment: Inlcuded under 2.E.1.2
Note on G55: Allocation per IPCC Guidelines: Allocation used by Parties: Comment: Inlcuded under 2.E.1.2
Note on G57: Allocation per IPCC Guidelines: Allocation used by Parties: Comment: Inlcuded under 2.E.1.2
Note on G58: Allocation per IPCC Guidelines: Allocation used by Parties: Comment: Inlcuded under 2.E.1.2
Note on G59: Allocation per IPCC Guidelines: Allocation used by Parties: Comment: Inlcuded under 2.E.1.2
Note on G60: Allocation per IPCC Guidelines: Allocation used by Parties: Comment: Inlcuded under 2.E.1.2
Note on G61: Allocation per IPCC Guidelines: Allocation used by Parties: Comment: Inlcuded under 2.E.1.2
Note on G62: Allocation per IPCC Guidelines: Allocation used by Parties: Comment: Inlcuded under 2.E.1.2
Note on G63: Allocation per IPCC Guidelines: Allocation used by Parties: Comment: Inlcuded under 2.E.1.2
Note on G64: Allocation per IPCC Guidelines: Allocation used by Parties: Comment: Inlcuded under 2.E.1.2
Note on H11: Allocation per IPCC Guidelines: Allocation used by Parties: Comment: Included under 2.E.1.2

## Table2(II).Fs1
TABLE 2(II).F SECTORAL BACKGROUND DATA FOR INDUSTRIAL PROCESSES | [8 empty] | Inventory 2002
Consumption of Halocarbons and SF6 | [8 empty] | Submission 2010 v1.2
(Sheet 1 of 2) | [8 empty] | UNITED KINGDOM OF GREAT BRITAIN AND NORTHERN IRELAND
GREENHOUSE GAS SOURCE | ACTIVITY DATA |  |  | IMPLIED EMISSION FACTORS |  |  | EMISSIONS
AND SINK CATEGORIES | Amount of fluid |  |  | Product manufacturing factor | Product life factor | Disposal loss factor | From manufacturing | From stocks | From disposal
| Filled into new manufactured products | In operating systems (average annual stocks) | Remaining in products at decommissioning
| (t) |  |  | (% per annum) |  |  | (t)
1. Refrigeration(1)
Air Conditioning Equipment
Domestic Refrigeration (please specify chemical)(1)
Unspecified mix of HFCs | 176735.8193 | 4048962.9648 | NO | 0.01 | 0.003 | 0.45 | 731.0335 | 34073.5074 | NO
Commercial Refrigeration
Unspecified mix of HFCs | 1720600.2981 | 10945618.7089 | 700903.353 | NA | NA | NA | 32925.0656 | 1902224.5382 | 73055.2821
Transport Refrigeration
Unspecified mix of HFCs | 185970 | 1005945.8538 | 13551.5769 | 0.01 | 0.09 | 0.09 | 1859.7 | 106000.5175 | 1219.6419
Industrial Refrigeration
Unspecified mix of HFCs | 1318834.2692 | 6655517.275 | NO | 0.02 | 0.11 | 0.06 | 26376.6854 | 912961.5493 | NO
Stationary Air-Conditioning
Unspecified mix of HFCs | 1240885.1436 | 4155067.8395 | NO | NA | NA | NA | 19295.8188 | 384964.34 | NO
Mobile Air-Conditioning
Unspecified mix of HFCs | 1659169.7333 | 1648699.1935 | NO | 0.01 | 0.09 | 0.56 | 10470.5398 | 1096199.125 | NO
2. Foam Blowing(1)
Hard Foam
Unspecified mix of HFCs | NA | NA | NA | NA | NA | NA | 435747.3898 | IE | IE
Soft Foam
(1) Under each of the listed source categories, specify the chemical consumed (e.g. HFC-32) as indicated under category Domestic Refrigeration; use one row per chemical.
Note: This table provides for reporting of the activity data and emission factors used to calculate actual emissions from consumption of halocarbons and SF6 using the "bottom-up approach" (based on the total stock of equipment and estimated emission rates from this equipment). Some Parties may prefer to estimate actual emissions following the alternative "top-down approach" (based on annual sales of equipment and/or gas). Those Parties should indicate the activity data used and provide any other information needed to understand the content of the table in the documentation box at the end of sheet 2 to this table, including a reference to the section of the NIR where further details can be found. Those Parties should provide the following data in the NIR:
1. the amount of fluid used to fill new products,
2. the amount of fluid used to service existing products,
3. the amount of fluid originally used to fill retiring products (the total nameplate capacity of retiring products),
4. the product lifetime, and
5. the growth rate of product sales, if this has been used to calculate the amount of fluid originally used to fill retiring products.
In the NIR, Parties may provide alternative formats for reporting equivalent information with a similar level of detail.
Note on C25: Allocation per IPCC Guidelines: Allocation used by Parties: Comment: Inlcuded in line below
Note on E14: This sector includes three sub categories, each of which has different leakage rates
Note on E20: Sector contains two subcategories, each with different leakage rates
Note on F14: This sector includes three sub categories, each of which has different leakage rates
Note on F20: Sector contains two subcategories, each with different leakage rates
Note on G14: This sector includes three sub categories, each of which has different leakage rates
Note on G20: Sector contains two subcategories, each with different leakage rates
Note on I25: Allocation per IPCC Guidelines: Allocation used by Parties: Comment: All emissions from this source included in "actual emissions from manufacturing"
Note on J25: Allocation per IPCC Guidelines: Allocation used by Parties: Comment: All emissions from this source included in "actual emissions from manufacturing"

## Table2(II).Fs2
TABLE 2(II).F SECTORAL BACKGROUND DATA FOR INDUSTRIAL PROCESSES | [8 empty] | Inventory 2002
Consumption of Halocarbons and SF6 | [8 empty] | Submission 2010 v1.2
(Sheet 2 of 2) | [8 empty] | UNITED KINGDOM OF GREAT BRITAIN AND NORTHERN IRELAND
GREENHOUSE GAS SOURCE | ACTIVITY DATA |  |  | IMPLIED EMISSION FACTORS |  |  | EMISSIONS
AND SINK CATEGORIES | Amount of fluid |  |  | Product manufacturing factor | Product life factor | Disposal loss factor | From manufacturing | From stocks | From disposal
| Filled into new manufactured products | In operating systems (average annual stocks) | Remaining in products at decommissioning
| (t) |  |  | (% per annum) |  |  | (t)
3. Fire Extinguishers (please specify chemical)(1)
Unspecified mix of HFCs | 5148312 | 2615884.5024 | IE | 0 | 0.0394 | 0.001 | IE | 202843.4928 | 5148.312
4. Aerosols (1)
Metered Dose Inhalers
Unspecified mix of HFCs | 3617758.6201 | 1104635.0281 | NO | 0.02 | 0.96 | 0.02 | 72355.1724 | 1060449.6269 | NO
Other
Unspecified mix of HFCs | 1520460 | 1214540 | 24304 | 0.01 | 0.97 | 0.02 | 15204.6 | 1179162.4 | 24253.6
5. Solvents (1)
Unspecified mix of HFCs | NO | NA | NO | 0 | 100 | 0 | NO | 8937.5 | NO
6. Other applications using ODS(2) substitutes (1)
7. Semiconductor Manufacture (1)
8. Electrical Equipment(1)
9. Other (please specify)(1)
One Component Foams
OT and CD F Gas Emissions
Semiconductors, Electrical and production of trainers
(1) Under each of the listed source categories, specify the chemical consumed (e.g. HFC-32) as indicated under category Fire Extinguishers; use one row per chemical.
(2) ODS: ozone-depleting substances.
Documentation box:
• Parties should provide detailed explanations on the industrial processes sector in Chapter 4: Industrial processes (CRF sector 2) of the NIR. Use this documentation box to provide references to relevant sections of the NIR if any additional information and/or further details are needed to understand the content of this table.
• Where only aggregate figures for activity data are provided, e.g. due to reasons of confidentiality (see footnote 1 to table 2(II)), a note indicating this should be provided in this documentation box.
• With regard to data on the amounts of fluid that remained in retired products at decommissioning, use this documentation box to provide a reference to the section of the NIR where information on the amount of the chemical recovered (recovery efficiency) and other relevant information used in the emission estimation can be found.
• Parties that estimate their actual emissions following the alternative top-down approach might not be able to report emissions using this table. As indicated in the note to sheet 1 of this table, Parties should in these cases provide, in the NIR, alternative formats for reporting equivalent information with a similar level of detail. References to the relevant section of the NIR should be provided in this documentation box.
2.F.9 Other (please specify):
2.F.9 OT and CD F Gas Emissions:This category contains all emissions of F gases from the UK Overseas Territories and Crown Dependencies
Note on H10: Allocation per IPCC Guidelines: Allocation used by Parties: Comment: Included in emissions from stocks

## Table3
TABLE 3 SECTORAL REPORT FOR SOLVENT AND OTHER PRODUCT USE |  |  | Inventory 2002
(Sheet 1 of 1) |  |  | Submission 2010 v1.2
UNITED KINGDOM OF GREAT BRITAIN AND NORTHERN IRELAND
GREENHOUSE GAS SOURCE AND SINK CATEGORIES | CO2 | N2O | NMVOC
(Gg)
Total Solvent and Other Product Use | NE | NE,NO | 404.4853
A. Paint Application | NE |  | 120.4045
B. Degreasing and Dry Cleaning | NE | NE | 37.6526
C. Chemical Products, Manufacture and Processing | NE |  | 15.3788
D. Other | NE | NE,NO | 231.0494
1. Use of N2O for Anaesthesia |  | NE
2. N2O from Fire Extinguishers |  | NO
3. N2O from Aerosol Cans |  | NO
4. Other Use of N2O |  | NO
5. Other (as specified in table 3.A-D) | NE | NE | 231.0494
Agrochemicals Use | NE | NE | 3.86
Glue manufacturing | NE | NE | 26.8614
NMVOC from Aerosols | NE | NE | 54.5
Non-aerosol consumer products | NE | NE | 66.7441
Other non-specified | NE | NE | 47.9722
Printing Industry | NE | NE | 21.5193
Seed oil extraction | NE | NE | 2.399
Surface Coating | NE | NE | 1.0056
Wood Preservation | NE | NE | 6.1877
Note: The quantity of carbon released in the form of NMVOCs should be accounted for in both the NMVOC and the CO2 columns. The quantites of NMVOCs should be converted into
CO2 equivalent emissions before being added to the CO2 amounts in the CO2 column.
Documentation box:
• Parties should provide detailed explanations about the Solvent and Other Product Use sector in Chapter 5: Solvent and Other Product Use (CRF sector 3) of the NIR. Use this documentation box to provide references to relevant sections of the NIR if any additional information and/or further details are needed to understand the content of this table.
• The IPCC Guidelines do not provide methodologies for the calculation of emissions of N2O from Solvent and Other Product Use. If reporting such data, Parties should provide in the NIR additional information (activity data and emission factors) used to derive these estimates, and provide in this documentation box a reference to the section of the NIR where this information can be found.
Note on B8: The UK does not report emissions from this source. This has been discussed with the UNFCCC ERT. There is no clear guidance provided in the 96GLs on estimating CO2 from NMVOC. The guidance about whether to include emissions of carbon in the form of VOs in national totals is not prescriptive. Neither the UNFCCC reporting GLs nor the 96 IPCC GLs state that indirect CO2 from NMVOCs should be included in totals.
Note on B9: The UK does not report emissions from this source. This has been discussed with the UNFCCC ERT. There is no clear guidance provided in the 96GLs on estimating CO2 from NMVOC. The guidance about whether to include emissions of carbon in the form of VOCs in national totals is not prescriptive. Neither the UNFCCC reporting guidelines nor the 96 IPCC GLs clearly state that indirect CO2 from NMVOCs should be included in totals.
Note on B10: The UK does not report emissions from this source. This has been discussed with the UNFCCC ERT. There is no clear guidance provided in the 96GLs on estimating CO2 from NMVOC. The guidance about whether to include emissions of carbon in the form of VOCs in national totals is not prescriptive. Neither the UNFCCC reporting guidelines nor the 96 IPCC GLs clearly state that indirect CO2 from NMVOCs should be included in totals.
Note on B17: The UK does not report emissions from this source. This has been discussed with the UNFCCC ERT. There is no clear guidance provided in the 96GLs on estimating CO2 from NMVOC. The guidance about whether to include emissions of carbon in the form of VOCs in national totals is not prescriptive. Neither the UNFCCC reporting guidelines nor the 96 IPCC GLs clearly state that indirect CO2 from NMVOCs should be included in totals.
Note on B18: The UK does not report emissions from this source. This has been discussed with the UNFCCC ERT. There is no clear guidance provided in the 96GLs on estimating CO2 from NMVOC. The guidance about whether to include emissions of carbon in the form of VOCs in national totals is not prescriptive. Neither the UNFCCC reporting guidelines nor the 96 IPCC GLs clearly state that indirect CO2 from NMVOCs should be included in totals.
Note on B19: The UK does not report emissions from this source. This has been discussed with the UNFCCC ERT. There is no clear guidance provided in the 96GLs on estimating CO2 from NMVOC. The guidance about whether to include emissions of carbon in the form of VOCs in national totals is not prescriptive. Neither the UNFCCC reporting guidelines nor the 1996 IPCC GLs clearly state that indirect CO2 from NMVOCs should be included in totals.
Note on B20: The UK does not report emissions from this source. This has been discussed with the UNFCCC ERT. There is no clear guidance provided in the 96GLs on estimating CO2 from NMVOC. The guidance about whether to include emissions of carbon in the form of VOCs in national totals is not prescriptive. Neither the UNFCCC reporting guidelines nor the 96 IPCC GLs clearly state that indirect CO2 from NMVOCs should be included in totals.
Note on B21: The UK does not report emissions from this source. This has been discussed with the UNFCCC ERT. There is no clear guidance provided in the 96GLs on estimating CO2 from NMVOC. The guidance about whether to include emissions of carbon in the form of VOCs in national totals is not prescriptive. Neither the UNFCCC reporting guidelines nor the 96 IPCC GLs clearly state that indirect CO2 from NMVOCs should be included in totals.
Note on B22: The UK does not report emissions from this source. This has been discussed with the UNFCCC ERT. There is no clear guidance provided in the 96GLs on estimating CO2 from NMVOC. The guidance about whether to include emissions of carbon in the form of VOCs in national totals is not prescriptive. Neither the UNFCCC reporting guidelines nor the 96 IPCC GLs clearly state that indirect CO2 from NMVOCs should be included in totals.
Note on B23: The UK does not report emissions from this source. This has been discussed with the UNFCCC ERT. There is no clear guidance provided in the 96GLs on estimating CO2 from NMVOC. The guidance about whether to include emissions of carbon in the form of VOCs in national totals is not prescriptive. Neither the UNFCCC reporting guidelines nor the 96 IPCC GLs clearly state that indirect CO2 from NMVOCs should be included in totals.
Note on B24: The UK does not report emissions from this source. This has been discussed with the UNFCCC ERT. There is no clear guidance provided in the 96GLs on estimating CO2 from NMVOC. The guidance about whether to include emissions of carbon in the form of VOCs in national totals is not prescriptive. Neither the UNFCCC reporting guidelines nor the 96 IPCC GLs clearly state that indirect CO2 from NMVOCs should be included in totals.
Note on B25: The UK does not report emissions from this source. This has been discussed with the UNFCCC ERT. There is no clear guidance provided in the 96GLs on estimating CO2 from NMVOC. The guidance about whether to include emissions of carbon in the form of VOCs in national totals is not prescriptive. Neither the UNFCCC reporting guidelines nor the 96 IPCC GLs clearly state that indirect CO2 from NMVOCs should be included in totals.
Note on C9: Data not readily available. Emissions are believed to be negligible.
Note on C12: Activity data not readily available; believed small.
Note on C17: Data not readily available. Emissions are believed to be negligible.
Note on C18: Data not readily available. Emissions are believed to be negligible.
Note on C19: Data not readily available. Emissions believed to be negligible.
Note on C20: Data not readily available. Emissions are believed to be negligible.
Note on C21: Data not readily available. Emissions are believed to be negligible.
Note on C22: Data not readily available. Emissions are believed to be negligible.
Note on C23: Data not readily available. Emissions are believed to be negligible.
Note on C24: Data not readily available. Emissions are believed to be negligible.
Note on C25: Data not readily available. Emissions are believed to be negligible.

## Table3.A-D
TABLE 3.A-D SECTORAL BACKGROUND DATA FOR SOLVENT AND OTHER PRODUCT USE |  |  |  | Inventory 2002
(Sheet 1 of 1) |  |  |  | Submission 2010 v1.2
UNITED KINGDOM OF GREAT BRITAIN AND NORTHERN IRELAND
GREENHOUSE GAS SOURCE AND SINK CATEGORIES | ACTIVITY DATA |  | IMPLIED EMISSION FACTORS (1)
| Description | (kt) | CO2 | N2O
|  |  | (t/t) | (t/t)
A. Paint Application | Paints | 735.2695 | NE
B. Degreasing and Dry Cleaning | Solvent | 41.713 | NE | NE
C. Chemical Products, Manufacture and Processing | NA | NA | NE
D. Other
1. Use of N2O for Anaesthesia | (specify) | NE |  | NE
2. N2O from Fire Extinguishers |  | NO |  | NO
3. N2O from Aerosol Cans |  | NO |  | NO
4. Other Use of N2O |  | NO |  | NO
5. Other (please specify)(2)
Agrochemicals Use | Solvent | 26.352 | NE | NE
Glue manufacturing | Solvent | 9.065 | NE | NE
NMVOC from Aerosols | NMVOC from Aerosols | 1788 | NE | NE
Non-aerosol consumer products | Solvent | 2025.0691 | NE | NE
Other non-specified | Solvent | 47.9722 | NE | NE
Printing Industry | Inks etc. | 182.2812 | NE | NE
Seed oil extraction | Oil seeds | 2332.3 | NE | NE
Surface Coating | Solvent | 8.9949 | NE | NE
Wood Preservation | Solvent | 29.235 | NE | NE
(1) The implied emission factors will not be calculated until the corresponding emission estimates are entered directly into table 3.
(2) Some probable sources to be reported under 3.D Other are listed in this table. Complement the list with other relevant sources, as appropriate.
Documentation box:
Parties should provide detailed explanations on the Solvent and Other Product Use sector in Chapter 5: Solvent and Other Product Use (CRF sector 3) of the NIR. Use this documentation box to provide references to relevant sections of the NIR if any additional information and/or further details are needed to understand the content of this table.
Note on B10: Cannot aggregate activities from different manufacturing operations
Note on C10: Cannot aggregate activities from different manufacturing operations

## Table4s1
TABLE 4 SECTORAL REPORT FOR AGRICULTURE |  |  |  |  | Inventory 2002
(Sheet 1 of 2) |  |  |  |  | Submission 2010 v1.2
UNITED KINGDOM OF GREAT BRITAIN AND NORTHERN IRELAND
GREENHOUSE GAS SOURCE AND | CH4 | N2O | NOx | CO | NMVOC
SINK CATEGORIES | (Gg)
Total Agriculture | 902.9035 | 92.4901 | NA,NO | NA,NO | NA,NE,NO
A. Enteric Fermentation | 758.9215
1. Cattle (1) | 562.3363
Option A:
Dairy Cattle | 210.3258
Non-Dairy Cattle | 352.0104
Option B:
Mature Dairy Cattle
Mature Non-Dairy Cattle
Young Cattle
2. Buffalo | NO
3. Sheep | 172.3123
4. Goats | 0.4669
5. Camels and Llamas | NO
6. Horses | 5.5312
7. Mules and Asses | NO
8. Swine | 8.3821
9. Poultry | NA
10. Other (as specified in table 4.A) | 9.8928
Deer | 0.3231
OTs and CDs - all livestock | 9.5697
B. Manure Management | 143.982 | 7.4561 |  |  | NO
1. Cattle (1) | 86.0124
Option A:
Dairy Cattle | 51.6595
Non-Dairy Cattle | 34.3529
Option B:
Mature Dairy Cattle
Mature Non-Dairy Cattle
Young Cattle
2. Buffalo | NO
3. Sheep | 4.0924
4. Goats | 0.011206
5. Camels and Llamas | NO
6. Horses | 0.4302
7. Mules and Asses | NO
8. Swine | 39.4516
9. Poultry | 12.9814
10. Other livestock (as specified in table 4.B(a)) | 1.0028
Deer | 0.0080465
OTs and CDs - all livestock | 0.99474
Note: All footnotes for this table are given at the end of the table on sheet 2.

## Table4s2
TABLE 4 SECTORAL REPORT FOR AGRICULTURE |  |  |  |  | Inventory 2002
(Sheet 2 of 2) |  |  |  |  | Submission 2010 v1.2
UNITED KINGDOM OF GREAT BRITAIN AND NORTHERN IRELAND
GREENHOUSE GAS SOURCE AND | CH4 | N2O | NOx | CO | NMVOC
SINK CATEGORIES | (Gg)
B. Manure Management (continued)
11. Anaerobic Lagoons |  | NO |  |  | NO
12. Liquid Systems |  | 0.19838 |  |  | NO
13. Solid Storage and Dry Lot |  | 4.9413 |  |  | NO
14. Other AWMS |  | 2.3165 |  |  | NO
C. Rice Cultivation | NA,NO |  |  |  | NA,NO
1. Irrigated | NO |  |  |  | NO
2. Rainfed | NO |  |  |  | NO
3. Deep Water | NO |  |  |  | NO
4. Other (as specified in table 4.C) | NA |  |  |  | NA
Other non-specified | NA |  |  |  | NA
D. Agricultural Soils (2) | NA,NE | 84.7863 |  |  | NA,NE
1. Direct Soil Emissions | NE | 41.1835 |  |  | NE
2. Pasture, Range and Paddock Manure (3) |  | 14.2591 |  |  | NE
3. Indirect Emissions | NE | 28.8211 |  |  | NE
4. Other (as specified in table 4.D) | NA,NE | 0.52266 |  |  | NA,NE
Improved Grassland | NE | 0.52266 |  |  | NE
Other non-specified | NA | NA |  |  | NA
E. Prescribed Burning of Savannas | NA | NA | NO | NO | NO
F. Field Burning of Agricultural Residues | NA,NO | NA,NO | NA,NO | NA,NO | NA,NO
1 . Cereals | NO | NO | NO | NO | NO
2. Pulses | NA,NO | NA,NO | NO | NO | NO
3 . Tubers and Roots | NA,NO | NA,NO | NO | NO | NO
4 . Sugar Cane | NO | NO | NO | NO | NO
5 . Other (as specified in table 4.F) | NA | NA | NA | NA | NA
Other non-specified | NA | NA | NA | NA | NA
G. Other (please specify) | NA | 0.24769 | NA | NA | NA
OT and CD Emissions from Manure Management (all) | NA | 0.24769 | NA | NA | NA
Other non-specified | NA | NA | NA | NA | NA
(1) The sum for cattle would be calculated on the basis of entries made under either option A (dairy and non-dairy cattle) or option B (mature dairy cattle, mature non-dairy cattle and young cattle).
(2) See footnote 4 to Summary 1.A of this common reporting format. Parties which choose to report CO2 emissions and removals from agricultural soils under 4.D Agricultural Soils of the sector Agriculture should report the amount (in Gg) of these emissions or removals in table Summary 1.A of the CRF. References to additional information (activity data, emissions factors) reported in the NIR should be provided in the documentation box to table 4.D. In line with the corresponding table in the IPCC Guidelines (i.e. IPCC Sectoral Report for Agriculture), this table does not include provisions for reporting CO2 estimates.
(3) Direct N2O emissions from pasture, range and paddock manure are to be reported in the "4.D Agricultural Soils" category. All other N2O emissions from animal manure are to be reported in the "4.B Manure Management" category. See also chapter 4.4 of the IPCC good practice guidance report.
Note: The IPCC Guidelines do not provide methodologies for the calculation of CH4 emissions and CH4 and N2O removals from agricultural soils, or CO2 emissions from prescribed burning of savannas and field burning of agricultural residues. Parties that have estimated such emissions should provide, in the NIR, additional information (activity data and emission factors) used to derive these estimates and include a reference to the section of the NIR in the documentation box of the corresponding Sectoral background data tables.
Documentation box:
• Parties should provide detailed explanations on the agriculture sector in Chapter 6: Agriculture (CRF sector 4) of the NIR. Use this documentation box to provide references to relevant sections of the NIR if any additional information and/or further details are needed to understand the content of this table.
• If estimates are reported under "4.G Other", use this documentation box to provide information regarding activities covered under this category and to provide reference to the section in the NIR where background information can be found.
4 Agriculture:Field burning ceased in 1994N excretion factors were changed in accordance with NH3 inventory and WT0715NVZ (Cotteril and Smith, ADAS) for all years.
4.A Cattle:Dairy cattle weights corrected according to slaughter weight data. The jump in weights was a result of the lifting of the Over Thirty Month rule. From 7th November 2005 all cattle born after July 1996 subject to satisfactory BSE testing were (Thompson, Sarah (FFG) [sarah.thompson@DEFRA.GSI.GOV.UK])Cattle numbers changed to agree with the sum of the regional values for years 2005, 2006, 2007
4.A Dairy Cattle:Changed animal weights (dairy) with data from Steve Walton, Defra stats. Pre-1995 is corrected home killed slaughter weights (UK Livestock Slaughter Statistics, Defra, SERAD, WAG and DARDNI and their predecessors. 1995 and onwards are weights from the over 30 months scheme (courtesy of Rural Payments Agency).Dairy cattle weights corrected in 2008 inventory according to slaughter weight data. The jump in weights was a result of the lifting of the Over Thirty Month rule. From 7th November 2005 all cattle born after July 1996 subject to satisfactory BSE testing were (Thompson, Sarah (FFG) [sarah.thompson@DEFRA.GSI.GOV.UK])Calculation of milk yield for leap year 1996 changed to dividing the total by 365 instead of 366Corrected values of milk production by dairy herd to match values from regional totals
4.A Other livestock (please specify):This category contains all emissions from enteric fermentation in the UK Overseas Territories and Crown Dependencies. Full activity statistics are not currently available.
4.A Deer:Deer numbers for 1996,97,98 were corrected as they did not agree with the numbers in the N2O calculation sheets, also affecting the emissions of CH4Large decrease in emissions 1993-1994 due to animal numbers
4.B Manure Management:The EF for pigs for AWMS was changed for the whole time series from 3 to 7.06CH4 conversion factors are the same for all categories as dairyN excretion factors changed according to NH3 inventory and WT0715NVZ (Cotteril and Smith, ADAS)The correction for N volatilisation had been applied to all excreta, this has been corrected in the 2008 inventory submission and only the applied N is corrected
4.B Cattle:Dairy cattle weights corrected according to slaughter weight data. The jump in weights was a result of the lifting of the Over Thirty Month rule. From 7th November 2005 all cattle born after July 1996 subject to satisfactory BSE testing were (Thompson, Sarah (FFG) [sarah.thompson@DEFRA.GSI.GOV.UK])Cattle numbers changed to agree with the sum of the regional values for years 2005, 2006, 2007
4.B Dairy Cattle:Changed animal weights with data from Steve Walton, defra stats. Pre-1995 is corrected home killed slaughter weights (UK Livestock Slaughter Statisticsa, Defra, SERAD, WAG and Dardni and their predecessors. 1995 and onwards are weights from the over 30 months scheme (courtesy of Rural Payments Agency).In the old CRF, solid storage and dry lot were one item, as they are separate in the new format, I have set the percentage to solid storage and set dry lot as zero. Animal weight not available this year, used the average of the previous 5 yearsDairy cattle weights corrected in 2008 inventory according to slaughter weight data. The jump in weights was a result of the lifting of the Over Thirty Month rule. From 7th November 2005 all cattle born after July 1996 subject to satisfactory BSE testing were (Thompson, Sarah (FFG) [sarah.thompson@DEFRA.GSI.GOV.UK])N excretion factors changed according to NH3 inventory and WT0715NVZ (Cotteril and Smith, ADAS)Calculation of milk yie
ld for leap year 1996 changed to dividing the total by 365 instead of 366Corrected values of milk production by dairy herd to match values from regional totals
4.B Non-Dairy Cattle:Changes in amounts of liquid systems, daily spread, solid storage and dry lot, and pasture range and paddock are due to an error in the calculation in previous yearsN excretion factors changed according to NH3 inventory and WT0715NVZ (Cotteril and Smith, ADAS)
4.B Sheep:N excretion factors changed according to NH3 inventory and WT0715NVZ (Cotteril and Smith, ADAS)
4.B Goats:N excretion factors changed according to NH3 inventory and WT0715NVZ (Cotteril and Smith, ADAS)Changed goats Nexc to 20.6 from 11.9 to agree with NH3 inv in 2007 inventory submission
4.B Horses:N excretion factors changed according to NH3 inventory and WT0715NVZ (Cotteril and Smith, ADAS)Values in years 2000-2004 were corrected to be consistent with other years, link in original spreadsheet was wrong
4.B Swine:Changes in amounts in liquid systems, daily spread, solid storage and dry lot, and pasture range and paddock are due to errors in the calculations in previous yearsN excretion factors changed according to NH3 inventory and WT0715NVZ (Cotteril and Smith, ADAS)Modified EF for pigs all years
4.B Poultry:Changes in solid storage and dry lot and pasture range and paddock are due to errors in the calculations in previous years N excretion factors changed for all years according to NH3 inventory and WT0715NVZ (Cotteril and Smith, ADAS)Changed EF for poultry except layers from 0.005 to 0.02 from 1990-2008 for N2O from AWMS
4.B Deer:Changes in amounts in solid storage and dry lot and pasture range and paddock are due to errors in the calculations in the previous years.Deer numbers for 1996,97,98 were corrected as they did not agree with the numbers in the N2O calculation sheets, also affecting the emissions of CH4.Large decrease in emissions 1993-1994 due to animal numbers
4.B Liquid system:Changed animal weights with data from Steve Walton, defra stats. Pre-1995 is corrected home killed slaughter weights (UK Livestock Slaughter Statisticsa, Defra, SERAD, WAG and Dardni and their predecessors. 1995 and onwards are weights from the over 30 months scheme (courtesy of Rural Payments Agency).
4.B Other AWMS:Changed EF for poultry except layers for all years from 0.005 to 0.02
4.D Agricultural Soils:N excretion factors changed for all years (till 2006) according to NH3 inventory and WT0715NVZ (Cotteril and Smith, ADAS)
4.D.2 Pasture, Range and Paddock Manure:the values for N excretion on pasture range and paddock changed due to error in the calculation in previous years also due to animal weight changesN excretion factors changed according to NH3 inventory and WT0715NVZ (Cotteril and Smith, ADAS)
4.F Field Burning of Agricultural Residues:Field burning ceased in 1994
4.F.1 Cereals:Field burning ceased in 1994
4.G OT and CD Emissions from Manure Management (all):This category contains all emissions of N2O from manure management in the UK Overseas Territories and Crown Dependencies. A breakdown by management type for inclusion in category 4B is not currently availabe.
Note on B18: N/A
Note on B19: N/A
Note on B21: N/A
Note on B23: N/A

## Table4.A
TABLE 4.A SECTORAL BACKGROUND DATA FOR AGRICULTURE | [20 empty] | Inventory 2002
Enteric Fermentation | [20 empty] | Submission 2010 v1.2
(Sheet 1 of 1) | [20 empty] | UNITED KINGDOM OF GREAT BRITAIN AND NORTHERN IRELAND
Additional information (only for those livestock types for which Tier 2 was used) (a)
GREENHOUSE GAS SOURCE AND SINK CATEGORIES | ACTIVITY DATA AND OTHER RELATED INFORMATION |  |  | IMPLIED EMISSION FACTORS (3) | Disaggregated list of animals (b) |  | Dairy Cattle | Non-Dairy Cattle | Mature Dairy Cattle | Mature Non-Dairy Cattle | Young Cattle | Buffalo | Sheep | Goats | Camels and Llamas | Horses | Mules and Asses | Swine | Poultry | Other (specify) | Deer | OTs and CDs - all livestock
| Population size (1) | Average gross energy intake (GE) | Average CH4 conversion rate (Ym) (2) | CH4
| (1000s) | (MJ/head/day) | (%) | (kg CH4/head/yr) | Indicators:
1. Cattle | 10345.261 |  |  | 54.3569 | Weight | (kg) | 478.2292 | NE |  |  |  | NO | NE | NE | NO | NE | NO | NE | NE |  | NE | NA
Option A: |  |  |  |  | Feeding situation (c) |  | pasture and stall | NE |  |  |  | NO | NE | NE | NO | NE | NO | NE | NE |  | NE | NA
Dairy Cattle (4) | 2227.202 | 239.9684 | 6 | 94.435 | Milk yield | (kg/day) | 17.893 | NE |  |  |  | NO | NE | NE | NO | NE | NO | NE | NE |  | NE | NA
Non-Dairy Cattle | 8118.059 | 189 | 6 | 43.3614 | Work | (h/day) | NA | NE |  |  |  | NO | NE | NE | NO | NE | NO | NE | NE |  | NE | NA
Option B: |  |  |  |  | Pregnant | (%) | 0 | 0 | 0 | 0 | 0 | 0 | 0 | 0 | 0 | 0 | 0 | 0 | 0 |  | 0 | NA
Mature Dairy Cattle |  |  |  |  | Digestibility |  | 73.59 | 0 | 0 | 0 | 0 | 0 | 0 | 0 | 0 | 0 | 0 | 0 | 0 |  | 0 | NA
Mature Non-Dairy Cattle |  |  |  |  | of feed | (%)
Young Cattle
2. Buffalo | NO | NO | NO | NO | (a) See also Tables A-1 and A-2 of the IPCC Guidelines (Volume 3. Reference Manual, pp. 4.31-4.34). These data are relevant if Parties do not have data on average feed intake.
3. Sheep | 35834.281 | NE | NE | 4.8086 | (b) Disaggregate to the split actually used. Add columns to the table if necessary.
4. Goats | 93.38 | NE | NE | 5 | (c) Specify feeding situation as pasture, stall fed, confined, open range, etc.
5. Camels and Llamas | NO | NO | NO | NO
6. Horses | 307.288 | NE | NE | 18
7. Mules and Asses | NO | NO | NO | NO
8. Swine | 5588.042 | NE | NE | 1.5
9. Poultry | 166427.743 | NE | NE | NA
10. Other (please specify)
Deer | 36.625 | NE | NE | 8.8218
OTs and CDs - all livestock | NE | NA | NA | NE
(1) Parties are encouraged to provide detailed livestock population data by animal type and region, if available, in the NIR, and provide in the documentation box below a reference to the relevant section. Parties should use the same animal population statistics to estimate CH4 emissions from enteric fermentation, CH4 and N2O from manure management, N2O direct emissions from soil and N2O emissions associated with manure production, as well as emissions from the use of manure as fuel, and sewage-related emissions reported in the Waste sector.
(2) Ym refers to the fraction of gross energy in feed converted to methane and should be given in per cent in this table.
(3) The implied emission factors will not be calculated until the corresponding emission estimates are entered directly into Table 4.
(4) Including data on dairy heifers, if available.
Documentation box:
• Parties should provide detailed explanations on the Agriculture sector in Chapter 6: Agriculture (CRF sector 4) of the NIR. Use this documentation box to provide references to relevant sections of the NIR if any additional information and/or further details are needed to understand the content of this table.
• Indicate in this documentation box whether the activity data used are one-year estimates or a three-year averages.
• Provide a reference to the relevant section in the NIR, in particular with regard to:
(a) disaggregation of livestock population (e.g. according to the classification recommended in the IPCC good practice guidance), including information on whether these data are one-year estimates or three-year averages.
(b) parameters relevant to the application of IPCC good practice guidance.
4.A Cattle:Dairy cattle weights corrected according to slaughter weight data. The jump in weights was a result of the lifting of the Over Thirty Month rule. From 7th November 2005 all cattle born after July 1996 subject to satisfactory BSE testing were (Thompson, Sarah (FFG) [sarah.thompson@DEFRA.GSI.GOV.UK])Cattle numbers changed to agree with the sum of the regional values for years 2005, 2006, 2007
4.A Dairy Cattle:Changed animal weights (dairy) with data from Steve Walton, Defra stats. Pre-1995 is corrected home killed slaughter weights (UK Livestock Slaughter Statistics, Defra, SERAD, WAG and DARDNI and their predecessors. 1995 and onwards are weights from the over 30 months scheme (courtesy of Rural Payments Agency).Dairy cattle weights corrected in 2008 inventory according to slaughter weight data. The jump in weights was a result of the lifting of the Over Thirty Month rule. From 7th November 2005 all cattle born after July 1996 subject to satisfactory BSE testing were (Thompson, Sarah (FFG) [sarah.thompson@DEFRA.GSI.GOV.UK])Calculation of milk yield for leap year 1996 changed to dividing the total by 365 instead of 366Corrected values of milk production by dairy herd to match values from regional totals
4.A Other livestock (please specify):This category contains all emissions from enteric fermentation in the UK Overseas Territories and Crown Dependencies. Full activity statistics are not currently available.
4.A Deer:Deer numbers for 1996,97,98 were corrected as they did not agree with the numbers in the N2O calculation sheets, also affecting the emissions of CH4Large decrease in emissions 1993-1994 due to animal numbers

## Table4.B(a)s1
TABLE 4.B(a) SECTORAL BACKGROUND DATA FOR AGRICULTURE | [7 empty] | Inventory 2002
CH4 Emissions from Manure Management | [7 empty] | Submission 2010 v1.2
(Sheet 1 of 2) | [7 empty] | UNITED KINGDOM OF GREAT BRITAIN AND NORTHERN IRELAND
GREENHOUSE GAS SOURCE | ACTIVITY DATA AND OTHER RELATED INFORMATION | [6 empty] | IMPLIED EMISSION FACTORS (4)
AND SINK CATEGORIES | Population size | Allocation by climate region (1) |  |  | Typical animal mass (average) | VS(2) daily excretion (average) | CH4 producing potential (Bo)(2) (average)
|  | Cool | Temperate | Warm |  |  |  | CH4
| (1000s) | (%) |  |  | (kg) | (kg dm/head/day) | (m3 CH4/kg VS) | (kg CH4/head/yr)
1. Cattle | 10345.261 | [6 empty] | 8.3142
Option A:
Dairy Cattle (3) | 2227.202 | 100 | 0 | 0 | NE | 0.008669 | 0.24 | 23.1948
Non-Dairy Cattle | 8118.059 | 100 | 0 | 0 | NE | 0.0072603 | 0.24 | 4.2317
Option B:
Mature Dairy Cattle |  | 0 | 0 | 0
Mature Non-Dairy Cattle |  | 0 | 0 | 0
Young Cattle |  | 0 | 0 | 0
2. Buffalo | NO | NO | NO | NO | NO | NO | NO | NO
3. Sheep | 35834.281 | 100 | 0 | 0 | NE | NE | NE | 0.1142
4. Goats | 93.38 | 100 | 0 | 0 | NE | NE | NE | 0.12
5. Camels and Llamas | NO | NO | NO | NO | NO | NO | NO | NO
6. Horses | 307.288 | 100 | 0 | 0 | NE | NE | NE | 1.4
7. Mules and Asses | NO | NO | NO | NO | NO | NO | NO | NO
8. Swine | 5588.042 | 100 | 0 | 0 | NE | NE | NE | 7.06
9. Poultry | 166427.743 | 100 | 0 | 0 | NE | NE | NE | 0.078
10. Other livestock (please specify)
Deer | 36.625 | 100 | 0 | 0 | NE | NE | NE | 0.2197
OTs and CDs - all livestock | NE | NE | NE | NE | NE | NE | NE | NE
(1) Climate regions are defined in terms of annual average temperature as follows: Cool = less than 15°C; Temperate = 15 - 25°C inclusive; and Warm = greater than 25°C (see table 4.2 of the IPCC Guidelines (Volume 3, Reference Manual, p. 4.8)).
(2) VS = Volatile Solids; Bo = maximum methane producing capacity for manure IPCC Guidelines (Volume 3, Reference Manual, p.4.23 and p.4.15); dm = dry matter. Provide average values for VS and Bo where original calculations were made at a more disaggregated level of these livestock categories.
(3) Including data on dairy heifers, if available.
(4) The implied emission factors will not be calculated until the corresponding emission estimates are entered directly into table 4.
Documentation box:
• Parties should provide detailed explanations on the Agriculture sector in Chapter 6: Agriculture (CRF sector 4) of the NIR. Use this documentation box to provide references to relevant sections of the NIR if any additional information and further details are needed to understand the content of this table.
• Indicate in this documentation box whether the activity data used are one-year estimates or three-year averages.
• Provide a reference to the relevant section in the NIR, in particular with regard to:
(a) disaggregation of livestock population (e.g. according to the classification recommended in the IPCC good practice guidance), including information on whether these data are one-year estimates or three-year averages.
(b) parameters relevant to the application of IPCC good practice guidance;
(c) information on how the MCFs are derived, if relevant data could not be provided in the additional information box.
4.B Manure Management:The EF for pigs for AWMS was changed for the whole time series from 3 to 7.06CH4 conversion factors are the same for all categories as dairyN excretion factors changed according to NH3 inventory and WT0715NVZ (Cotteril and Smith, ADAS)The correction for N volatilisation had been applied to all excreta, this has been corrected in the 2008 inventory submission and only the applied N is corrected
4.B Cattle:Dairy cattle weights corrected according to slaughter weight data. The jump in weights was a result of the lifting of the Over Thirty Month rule. From 7th November 2005 all cattle born after July 1996 subject to satisfactory BSE testing were (Thompson, Sarah (FFG) [sarah.thompson@DEFRA.GSI.GOV.UK])Cattle numbers changed to agree with the sum of the regional values for years 2005, 2006, 2007
4.B Dairy Cattle:Changed animal weights with data from Steve Walton, defra stats. Pre-1995 is corrected home killed slaughter weights (UK Livestock Slaughter Statisticsa, Defra, SERAD, WAG and Dardni and their predecessors. 1995 and onwards are weights from the over 30 months scheme (courtesy of Rural Payments Agency).In the old CRF, solid storage and dry lot were one item, as they are separate in the new format, I have set the percentage to solid storage and set dry lot as zero. Animal weight not available this year, used the average of the previous 5 yearsDairy cattle weights corrected in 2008 inventory according to slaughter weight data. The jump in weights was a result of the lifting of the Over Thirty Month rule. From 7th November 2005 all cattle born after July 1996 subject to satisfactory BSE testing were (Thompson, Sarah (FFG) [sarah.thompson@DEFRA.GSI.GOV.UK])N excretion factors changed according to NH3 inventory and WT0715NVZ (Cotteril and Smith, ADAS)Calculation of milk yie
ld for leap year 1996 changed to dividing the total by 365 instead of 366Corrected values of milk production by dairy herd to match values from regional totals
4.B Non-Dairy Cattle:Changes in amounts of liquid systems, daily spread, solid storage and dry lot, and pasture range and paddock are due to an error in the calculation in previous yearsN excretion factors changed according to NH3 inventory and WT0715NVZ (Cotteril and Smith, ADAS)
4.B Sheep:N excretion factors changed according to NH3 inventory and WT0715NVZ (Cotteril and Smith, ADAS)
4.B Goats:N excretion factors changed according to NH3 inventory and WT0715NVZ (Cotteril and Smith, ADAS)Changed goats Nexc to 20.6 from 11.9 to agree with NH3 inv in 2007 inventory submission
4.B Horses:N excretion factors changed according to NH3 inventory and WT0715NVZ (Cotteril and Smith, ADAS)Values in years 2000-2004 were corrected to be consistent with other years, link in original spreadsheet was wrong
4.B Swine:Changes in amounts in liquid systems, daily spread, solid storage and dry lot, and pasture range and paddock are due to errors in the calculations in previous yearsN excretion factors changed according to NH3 inventory and WT0715NVZ (Cotteril and Smith, ADAS)Modified EF for pigs all years
4.B Poultry:Changes in solid storage and dry lot and pasture range and paddock are due to errors in the calculations in previous years N excretion factors changed for all years according to NH3 inventory and WT0715NVZ (Cotteril and Smith, ADAS)Changed EF for poultry except layers from 0.005 to 0.02 from 1990-2008 for N2O from AWMS
4.B Deer:Changes in amounts in solid storage and dry lot and pasture range and paddock are due to errors in the calculations in the previous years.Deer numbers for 1996,97,98 were corrected as they did not agree with the numbers in the N2O calculation sheets, also affecting the emissions of CH4.Large decrease in emissions 1993-1994 due to animal numbers

## Table4.B(a)s2
TABLE 4.B(a) SECTORAL BACKGROUND DATA FOR AGRICULTURE | [8 empty] | Inventory 2002
CH4 Emissions from Manure Management | [8 empty] | Submission 2010 v1.2
(Sheet 2 of 2) | [8 empty] | UNITED KINGDOM OF GREAT BRITAIN AND NORTHERN IRELAND
Additional information (for Tier 2) (a)
Animal category | Indicator | Climate region | Animal waste management system
|  |  | Anaerobic lagoon | Liquid system | Daily spread | Solid storage | Dry lot | Pasture range paddock | Other
Dairy Cattle | Allocation (%) | Cool | 0 | 30.6 | 14.1 | 9.8 | 0 | 45.5 | N/A
|  | Temperate | 0 | 0 | 0 | 0 | 0 | 0 | 0
|  | Warm | 0 | 0 | 0 | 0 | 0 | 0 | 0
| MCF(b) | Cool | N/A | 39 | 0.1 | 1 | 0 | 1 | 0
|  | Temperate | 0 | 0 | 0 | 0 | 0 | 0 | 0
|  | Warm | 0 | 0 | 0 | 0 | 0 | 0 | 0
Non-Dairy Cattle | Allocation (%) | Cool | 0 | 6 | 23.03 | 20.7 | 0 | 50.5 | 0
|  | Temperate | 0 | 0 | 0 | 0 | 0 | 0 | 0
|  | Warm | 0 | 0 | 0 | 0 | 0 | 0 | 0
| MCF(b) | Cool | 0 | 39 | 0.1 | 1 | 0 | 1 | 0
|  | Temperate | 0 | 0 | 0 | 0 | 0 | 0 | 0
|  | Warm | 0 | 0 | 0 | 0 | 0 | 0 | 0
Mature Dairy Cattle | Allocation (%) | Cool
Temperate
Warm
| MCF(b) | Cool
Temperate
Warm
Mature Non-Dairy Cattle | Allocation (%) | Cool
Temperate
Warm
| MCF(b) | Cool
Temperate
Warm
Young Cattle | Allocation (%) | Cool
Temperate
Warm
| MCF(b) | Cool
Temperate
Warm
Buffalo | Allocation (%) | Cool | NO | NO | NO | NO | NO | NO | NO
|  | Temperate | NO | NO | NO | NO | NO | NO | NO
|  | Warm | NO | NO | NO | NO | NO | NO | NO
| MCF(b) | Cool | [6 empty] | 0
|  | Temperate | [6 empty] | 0
|  | Warm | [6 empty] | 0
Sheep | Allocation (%) | Cool | 0 | 0 | 0 | 2 | 0 | 98 | 0
|  | Temperate | 0 | 0 | 0 | 0 | 0 | 0 | 0
|  | Warm | 0 | 0 | 0 | 0 | 0 | 0 | 0
| MCF(b) | Cool | [6 empty] | 0
|  | Temperate | [6 empty] | 0
|  | Warm | [6 empty] | 0
Goats | Allocation (%) | Cool | 0 | 0 | 0 | 0 | 0 | 96 | 4
|  | Temperate | 0 | 0 | 0 | 0 | 0 | 0 | 0
|  | Warm | 0 | 0 | 0 | 0 | 0 | 0 | 0
| MCF(b) | Cool | [6 empty] | 0
|  | Temperate | [6 empty] | 0
|  | Warm | [6 empty] | 0
Camels and Llamas | Allocation (%) | Cool | 0 | 0 | 0 | 0 | 0 | 0 | 0
|  | Temperate | 0 | 0 | 0 | 0 | 0 | 0 | 0
|  | Warm | 0 | 0 | 0 | 0 | 0 | 0 | 0
| MCF(b) | Cool | [6 empty] | 0
|  | Temperate | [6 empty] | 0
|  | Warm | [6 empty] | 0
Horses | Allocation (%) | Cool | 0 | 0 | 0 | 0 | 0 | 96 | 4
|  | Temperate | 0 | 0 | 0 | 0 | 0 | 0 | 0
|  | Warm | 0 | 0 | 0 | 0 | 0 | 0 | 0
| MCF(b) | Cool | [6 empty] | 0
|  | Temperate | [6 empty] | 0
|  | Warm | [6 empty] | 0
Mules and Asses | Allocation (%) | Cool | 0 | 0 | 0 | 0 | 0 | 0 | 0
|  | Temperate | 0 | 0 | 0 | 0 | 0 | 0 | 0
|  | Warm | 0 | 0 | 0 | 0 | 0 | 0 | 0
| MCF(b) | Cool | [6 empty] | 0
|  | Temperate | [6 empty] | 0
|  | Warm | [6 empty] | 0
Swine | Allocation (%) | Cool | 0 | 31.3 | 6.27 | 55.25 | 0 | 7.2 | 0
|  | Temperate | 0 | 0 | 0 | 0 | 0 | 0 | 0
|  | Warm | 0 | 0 | 0 | 0 | 0 | 0 | 0
| MCF(b) | Cool | [6 empty] | 0
|  | Temperate | [6 empty] | 0
|  | Warm | [6 empty] | 0
Poultry | Allocation (%) | Cool | 0 | 0 | 0 | 0 | 0 | 5.15 | 94.85
|  | Temperate | 0 | 0 | 0 | 0 | 0 | 0 | 0
|  | Warm | 0 | 0 | 0 | 0 | 0 | 0 | 0
| MCF(b) | Cool | [6 empty] | 0
|  | Temperate | [6 empty] | 0
|  | Warm | [6 empty] | 0
Other livestock (please specify) | Allocation (%) | Cool
Temperate
Warm
| MCF(b) | Cool
Temperate
Warm
(a) The information required in this table may not be directly applicable to country-specific methods developed for MCF calculations. In such cases, information on MCF derivation should be described in the NIR and references to the relevant sections of the NIR should be provided in the documentation box.
(b) MCF = Methane Conversion Factor (IPCC Guidelines, (Volume 3. Reference Manual, p. 4.9)). If another climate region categorization is used, replace the entries in the cells with the climate regions for which the MCFs are specified.

## Table4.B(b)
TABLE 4.B(b) SECTORAL BACKGROUND DATA FOR AGRICULTURE | [9 empty] | Inventory 2002
N2O Emissions from Manure Management | [9 empty] | Submission 2010 v1.2
(Sheet 1 of 1) | [9 empty] | UNITED KINGDOM OF GREAT BRITAIN AND NORTHERN IRELAND
GREENHOUSE GAS SOURCE | ACTIVITY DATA AND OTHER RELATED INFORMATION | [7 empty] | IMPLIED EMISSION FACTORS (1)
AND SINK CATEGORIES | Population size | Nitrogen excretion | Nitrogen excretion per animal waste management system (AWMS) (kg N/yr) | [5 empty] | Emission factor per animal waste management system
| (1000s) | (kg N/head/yr) | Anaerobic lagoon | Liquid system | Daily spread | Solid storage and dry lot | Pasture range and paddock | Other | (kg N2O-N/kg N)
Cattle | 10345.261 |  | NO | 84209123.5438 | 109768256.8116 | 92928211.2253 | 277236031.8554 | NO | Anaerobic lagoon | NO
Option A: | [8 empty] | Liquid system | 0.00125
Dairy Cattle | 2227.202 | 112.1518 | NO | 68713906.0558 | 31670389.9008 | 22095443.1314 | 102272905.644 | NO | Solid storage and dry lot | 0.025
Non-Dairy Cattle | 8118.059 | 48.8174 | NO | 15495217.488 | 78097866.9108 | 70832768.0939 | 174963126.2114 | NO | Other AWMS | 0.020619
Option B:
Mature Dairy Cattle
Mature Non-Dairy Cattle
Young Cattle
Sheep | 35834.281 | 5.4595 | NO | NO | NO | 3130186.116 | 153379119.684 | NO
Swine | 5588.042 | 10.1115 | NO | 16781990.3914 | 3363703.027 | 29623046.1894 | 3908080.535 | NO
Poultry | 166427.743 | 0.67864 | NO | NO | NO | NO | 5597122.2225 | 70939979.7272
Buffalo | NO | NO | NO | NO | NO | NO | NO | NO
Goats | 93.38 | 20.6 | NO | NO | NO | NO | 1477346.304 | 61556.096
Camels and Llamas | NO | NO | NO | NO | NO | NO | NO | NO
Horses | 307.288 | 50 | NO | NO | NO | NO | 11799859.2 | 491660.8
Mules and Asses | NO | NO | NO | NO | NO | NO | NO | NO
Other livestock (please specify)
Deer | 36.625 | 13 | NO | NO | NO | 95225 | 285675 | NO
OTs and CDs - all livestock | NE | NE | NE | NE | NE | NE | NE | NE
Total per AWMS |  |  | NE,NO | 100991113.9352 | 113131959.8386 | 125776668.5308 | 453683234.801 | 71493196.6232
(1) The implied emission factor will not be calculated until the emissions are entered directly into table 4.
Documentation box:
• Parties should provide detailed explanations on the Agriculture sector in Chapter 6: Agriculture (CRF sector 4) of the NIR. Use this documentation box to provide references to relevant sections of the NIR if any additional information and/or further details are needed to understand the content of this table.
• Indicate in this documentation box whether the activity data used are one-year estimates or three-year averages.
• Provide a reference to the relevant section in the NIR, in particular with regard to:
(a) disaggregation of livestock population (e.g. according to the classification recommended in the IPCC good practice guidance), including information on whether these data are one-year estimates or three-year averages.
(b) information on other AWMS, if reported.
4.B Manure Management:The EF for pigs for AWMS was changed for the whole time series from 3 to 7.06CH4 conversion factors are the same for all categories as dairyN excretion factors changed according to NH3 inventory and WT0715NVZ (Cotteril and Smith, ADAS)The correction for N volatilisation had been applied to all excreta, this has been corrected in the 2008 inventory submission and only the applied N is corrected
4.B Cattle:Dairy cattle weights corrected according to slaughter weight data. The jump in weights was a result of the lifting of the Over Thirty Month rule. From 7th November 2005 all cattle born after July 1996 subject to satisfactory BSE testing were (Thompson, Sarah (FFG) [sarah.thompson@DEFRA.GSI.GOV.UK])Cattle numbers changed to agree with the sum of the regional values for years 2005, 2006, 2007
4.B Dairy Cattle:Changed animal weights with data from Steve Walton, defra stats. Pre-1995 is corrected home killed slaughter weights (UK Livestock Slaughter Statisticsa, Defra, SERAD, WAG and Dardni and their predecessors. 1995 and onwards are weights from the over 30 months scheme (courtesy of Rural Payments Agency).In the old CRF, solid storage and dry lot were one item, as they are separate in the new format, I have set the percentage to solid storage and set dry lot as zero. Animal weight not available this year, used the average of the previous 5 yearsDairy cattle weights corrected in 2008 inventory according to slaughter weight data. The jump in weights was a result of the lifting of the Over Thirty Month rule. From 7th November 2005 all cattle born after July 1996 subject to satisfactory BSE testing were (Thompson, Sarah (FFG) [sarah.thompson@DEFRA.GSI.GOV.UK])N excretion factors changed according to NH3 inventory and WT0715NVZ (Cotteril and Smith, ADAS)Calculation of milk yie
ld for leap year 1996 changed to dividing the total by 365 instead of 366Corrected values of milk production by dairy herd to match values from regional totals
4.B Non-Dairy Cattle:Changes in amounts of liquid systems, daily spread, solid storage and dry lot, and pasture range and paddock are due to an error in the calculation in previous yearsN excretion factors changed according to NH3 inventory and WT0715NVZ (Cotteril and Smith, ADAS)
4.B Sheep:N excretion factors changed according to NH3 inventory and WT0715NVZ (Cotteril and Smith, ADAS)
4.B Swine:Changes in amounts in liquid systems, daily spread, solid storage and dry lot, and pasture range and paddock are due to errors in the calculations in previous yearsN excretion factors changed according to NH3 inventory and WT0715NVZ (Cotteril and Smith, ADAS)Modified EF for pigs all years
4.B Poultry:Changes in solid storage and dry lot and pasture range and paddock are due to errors in the calculations in previous years N excretion factors changed for all years according to NH3 inventory and WT0715NVZ (Cotteril and Smith, ADAS)Changed EF for poultry except layers from 0.005 to 0.02 from 1990-2008 for N2O from AWMS
4.B Deer:Changes in amounts in solid storage and dry lot and pasture range and paddock are due to errors in the calculations in the previous years.Deer numbers for 1996,97,98 were corrected as they did not agree with the numbers in the N2O calculation sheets, also affecting the emissions of CH4.Large decrease in emissions 1993-1994 due to animal numbers
4.B Liquid system:Changed animal weights with data from Steve Walton, defra stats. Pre-1995 is corrected home killed slaughter weights (UK Livestock Slaughter Statisticsa, Defra, SERAD, WAG and Dardni and their predecessors. 1995 and onwards are weights from the over 30 months scheme (courtesy of Rural Payments Agency).
4.B Other AWMS:Changed EF for poultry except layers for all years from 0.005 to 0.02

## Table4.C
TABLE 4.C SECTORAL BACKGROUND DATA FOR AGRICULTURE | [5 empty] | Inventory 2002
Rice Cultivation | [5 empty] | Submission 2010 v1.2
(Sheet 1 of 1) | [5 empty] | UNITED KINGDOM OF GREAT BRITAIN AND NORTHERN IRELAND
GREENHOUSE GAS SOURCE AND SINK CATEGORIES |  | ACTIVITY DATA AND OTHER RELATED INFORMATION |  |  | IMPLIED EMISSION FACTOR (1) | EMISSIONS
|  | Harvested area (2) | Organic amendments added(3) |  | CH4 | CH4
|  | (109 m2/yr) | type | (t/ha) | (g/m2) | (Gg)
1. Irrigated | [5 empty] | NO
Continuously Flooded |  | NO | NO | NO | NE | NE
Intermittently Flooded | Single Aeration | NO | NO | NO | NE | NE
| Multiple Aeration | NO | NO | NO | NE | NE
2. Rainfed | [5 empty] | NO
Flood Prone |  | NO | NO | NO | NE | NE
Drought Prone |  | NO | NO | NO | NE | NE
3. Deep Water | [5 empty] | NO
Water Depth 50-100 cm |  | NO | NO | NO | NE | NE
Water Depth > 100 cm |  | NO | NO | NO | NE | NE
4. Other (please specify) |  | NA |  |  |  | NA
Other non-specified |  | NA | (t/ha) | NA | NA | NA
| Upland Rice(4) | NO
| Total (4) | NA,NO
(1) The implied emission factor implicitly takes account of all relevant corrections for continuously flooded fields without organic amendment, the correction for the organic amendments and the effect of different soil characteristics, if considered in the calculation of methane emissions.
(2) Harvested area is the cultivated area multiplied by the number of cropping seasons per year.
(3) Specify dry weight or wet weight for organic amendments in the documentation box.
(4) These rows are included to allow comparison with international statistics. Methane emissions from upland rice are assumed to be zero.
Documentation box:
• Parties should provide detailed explanations on the Agriculture sector in Chapter 6: Agriculture (CRF sector 4) of the NIR. Use this documentation box to provide references to relevant sections of the NIR if any additional information and/or further details are needed to understand the content of this table.
• When disaggregating by more than one region within a country, and/or by growing season, provide additional information on disaggregation and related data in the NIR and provide a reference to the relevant section in the NIR.
• Where available, provide activity data and scaling factors by soil type and rice cultivar in the NIR.
Note on G9: N/A
Note on G10: N/A
Note on G11: N/A
Note on G13: N/A
Note on G14: N/A
Note on G16: N/A
Note on G17: N/A

## Table4.Ds1
TABLE 4.D SECTORAL BACKGROUND DATA FOR AGRICULTURE |  |  |  | Inventory 2002
Agricultural Soils |  |  |  | Submission 2010 v1.2
(Sheet 1 of 2) |  |  |  | UNITED KINGDOM OF GREAT BRITAIN AND NORTHERN IRELAND
GREENHOUSE GAS SOURCE AND SINK CATEGORIES | ACTIVITY DATA AND OTHER RELATED INFORMATION |  | IMPLIED EMISSION FACTORS | EMISSIONS
| Description | Value |  | N2O
|  | kg N/yr | kg N2O-N/kg N (2) | (Gg)
1. Direct Soil Emissions | N input to soils |  |  | 41.1835
1. Synthetic Fertilizers | Nitrogen input from application of synthetic fertilizers | 1172138524.2 | 0.0125 | 23.0241
2. Animal Manure Applied to Soils | Nitrogen input from manure applied to soils | 409266291.5181 | 0.0125 | 8.0392
3. N-fixing Crops | Nitrogen fixed by N-fixing crops | 48596880 | 0.0125 | 0.95458
4. Crop Residue | Nitrogen in crop residues returned to soils | 441526549.6203 | 0.0125 | 8.6728
5. Cultivation of Histosols (2) | Area of cultivated organic soils (ha/yr) | 39200 | 8 | 0.4928
6. Other direct emissions (please specify) |  |  |  | NA
Other non-specified | Other non specified | NA | NA | NA
2. Pasture, Range and Paddock Manure | N excretion on pasture range and paddock | 453683234.801 | 0.020001 | 14.2591
3. Indirect Emissions |  |  |  | 28.8211
1. Atmospheric Deposition | Volatized N from fertilizers, animal manures and other | 343473126.912 | 0.01 | 5.3974
2. Nitrogen Leaching and Run-off | N from fertilizers, animal manures and other that is lost through leaching and run-off | 596238077.8651 | 0.025 | 23.4236
4. Other (please specify) |  |  |  | 0.52266
Improved Grassland | N fixed by improved grassland (kg N/yr) | 26608075.852 | 0.0125 | 0.52266
Other non-specified | Other non-specified | NA | NA | NA
(1) To convert from N2O-N to N2O emissions, multiply by 44/28. Note that for cultivation of Histosols the unit of the IEF is kg N2O-N/ha.
Documentation box:
• Parties should provide detailed explanations on the Agriculture sector in Chapter 6: Agriculture (CRF sector 4) of the NIR. Use this documentation box to provide references to relevant sections of the NIR if any additional information and/or further details are needed to understand the content of this table.
• Provide a reference to the relevant section in the NIR, in particular with regard to:
(a) Background information on CH4 emissions from agricultural soils, if accounted for under the Agriculture sector;
(b) Disaggregated values for FracGRAZ according to animal type, and for FracBURN according to crop types;
(c) Full list of assumptions and fractions used.
4.D.1.2 Animal Manure Applied to Soils:changed animal weights with data from Steve Walton Defra stats. Pre 1995 is corrected home killed slaughter weights (UK Livestock slaughter statistics, Defra, SERAD, WAG and Dardni and their predecessors. 1995 and onwards are weights from the over 30 months scheme (Courtesy of Rurual Payment Agency)N excretion factors changed according to NH3 inventory and WT0715NVZ (Cotteril and Smith, ADAS)
4.D.1.4 Crop Residue:CHANGED ALL VALUES DUE TO A MISTAKE IN THE PEAS WHEN CALCULATING THE PERCENTAGE DRY MATTER, ALSO CELLS HAD BEEN MOVED
4.D.2 Pasture, Range and Paddock Manure:the values for N excretion on pasture range and paddock changed due to error in the calculation in previous years also due to animal weight changesN excretion factors changed according to NH3 inventory and WT0715NVZ (Cotteril and Smith, ADAS)
4.D.3.1 Atmospheric Deposition:numbers change due to cattle weight changes2007: N excretion factors changed according to NH3 inventory and WT0715NVZ (Cotteril and Smith, ADAS)
4.D.3.2 Nitrogen Leaching and Run-off:numbers change due to cattle weight changes2008: N excretion factors changed according to NH3 inventory and WT0715NVZ (Cotteril and Smith, ADAS)

## Table4.Ds2
TABLE 4.D SECTORAL BACKGROUND DATA FOR AGRICULTURE |  | Inventory 2002
Agricultural Soils(1) |  | Submission 2010 v1.2
(Sheet 2 of 2) |  | UNITED KINGDOM OF GREAT BRITAIN AND NORTHERN IRELAND
Additional information
Fraction (a) | Description | Value
FracBURN | Fraction of crop residue burned | 0
FracFUEL | Fraction of livestock N excretion in excrements burned for fuel | 0
FracGASF | Fraction of synthetic fertilizer N applied to soils that volatilizes as NH3 and NOx | 0.1
FracGASM | Fraction of livestock N excretion that volatilizes as NH3 and NOx | 0.2
FracGRAZ | Fraction of livestock N excreted and deposited onto soil during grazing | 0.52
FracLEACH | Fraction of N input to soils that is lost through leaching and run-off | 0.3
FracNCRBF | Fraction of total above-ground biomass of N-fixing crop that is N | 0.03
FracNCRO | Fraction of residue dry biomass that is N | 0.015
FracR | Fraction of total above-ground crop biomass that is removed from the field as a crop product | 0.45
Other fractions (please specify) |  | 0
(a) Use the definitions for fractions as specified in the IPCC Guidelines (Volume 3. Reference Manual, pp. 4.92-4.113) as elaborated by the IPCC good practice guidance (pp. 4.54-4.74).

## Table4.E
TABLE 4.E SECTORAL BACKGROUND DATA FOR AGRICULTURE | [8 empty] | Inventory 2002
Prescribed Burning of Savannas | [8 empty] | Submission 2010 v1.2
(Sheet 1 of 1) | [8 empty] | UNITED KINGDOM OF GREAT BRITAIN AND NORTHERN IRELAND
GREENHOUSE GAS SOURCE AND SINK CATEGORIES | ACTIVITY DATA AND OTHER RELATED INFORMATION |  |  |  |  | IMPLIED EMISSION FACTORS |  | EMISSIONS
| Area of savanna burned | Average above-ground biomass density | Fraction of savanna burned | Biomass burned | Nitrogen fraction in biomass | CH4 | N2O | CH4 | N2O
| (k ha/yr) | (t dm/ha) |  | (Gg dm) |  | (kg/t dm) |  | (Gg)
(specify ecological zone) | [7 empty] | NA | NA
Other non-specified | NA | NA | 0 | NA | NA | NA | NA | NA | NA
Additional information
| Living Biomass | Dead Biomass
Fraction of above-ground biomass | NO | NO
Fraction oxidized | NO | NO
Carbon fraction | NO | NO
Documentation box:
Parties should provide detailed explanations on the Agriculture sector in Chapter 6: Agriculture (CRF sector 4) of the NIR. Use this documentation box to provide references to relevant sections of the NIR if any additional information and/or further details are needed to understand the content of this table.

## Table4.F
TABLE 4.F SECTORAL BACKGROUND DATA FOR AGRICULTURE | [11 empty] | Inventory 2002
Field Burning of Agricultural Residues | [11 empty] | Submission 2010 v1.2
(Sheet 1 of 1) | [11 empty] | UNITED KINGDOM OF GREAT BRITAIN AND NORTHERN IRELAND
GREENHOUSE GAS SOURCE | ACTIVITY DATA AND OTHER RELATED INFORMATION | [7 empty] | IMPLIED EMISSION FACTORS |  | EMISSIONS
AND SINK CATEGORIES | Crop production | Residue/ Crop ratio | Dry matter (dm) fraction of residue | Fraction burned in fields | Fraction oxidized | Total biomass burned | C fraction of residue | N-C ratio in biomass residues | CH4 | N2O | CH4 | N2O
| (t) |  |  |  |  | (Gg dm) |  |  | (kg/t dm) |  | (Gg)
1. Cereals | [10 empty] | NO | NO
Wheat | NA | NE | NE | NE | NE | NO | NE | NE | NO | NO | NO | NO
Barley | NA | NE | NE | NE | NE | NO | NE | NE | NO | NO | NO | NO
Maize | NA | NE | NE | NE | NE | NO | NE | NE | NO | NO | NO | NO
Oats | NA | NE | NE | NE | NE | NO | NE | NE | NO | NO | NO | NO
Rye | NA | NE | NE | NE | NE | NO | NE | NE | NO | NO | NO | NO
Rice | NA | NE | NE | NE | NE | NO | NE | NE | NO | NO | NO | NO
Other (please specify) | [10 empty] | NO | NO
Linseed | NA | NE | NE | NE | NE | NO | NE | NE | NO | NO | NO | NO
2. Pulses | [10 empty] | NA,NO | NA,NO
Dry bean | NA | 0 | 0 | 0 | 0 | NO | 0 | NE | NO | NO | NO | NO
Peas | NA | 0 | 0 | 0 | 0 | NO | 0 | NE | NO | NO | NO | NO
Soybeans | NA | 0 | 0 | 0 | 0 | NO | 0 | NE | NO | NO | NO | NO
Other (please specify) | [10 empty] | NA | NA
Other non-specified | NA | 0 | 0 | 0 | 0 | NO | 0 | NE | NA | NA | NA | NA
3 Tubers and Roots | [10 empty] | NA,NO | NA,NO
Potatoes | NA | 0 | 0 | 0 | 0 | NO | 0 | NE | NO | NO | NO | NO
Other (please specify) | [10 empty] | NA | NA
Other non-specified | NA | 0 | 0 | 0 | 0 | NO | 0 | NE | NA | NA | NA | NA
4 Sugar Cane | NA | 0 | 0 | 0 | 0 | NO | 0 | NE | NO | NO | NO | NO
5 Other (please specify) | [10 empty] | NA | NA
Other non-specified | NA | 0 | 0 | 0 | 0 | NO | 0 | NE | NA | NA | NA | NA
Documentation box:
Parties should provide detailed explanations on the Agriculture sector in Chapter 6: Agriculture (CRF sector 4) of the NIR. Use this documentation box to provide references to relevant sections of the NIR if any additional information and/or further details are needed to understand the content of this table.
4.F Field Burning of Agricultural Residues:Field burning ceased in 1994
4.F.1 Cereals:Field burning ceased in 1994

## Table5
TABLE 5 SECTORAL REPORT FOR LAND USE, LAND-USE CHANGE AND FORESTRY | [5 empty] | Inventory 2002
(Sheet 1 of 1) | [5 empty] | Submission 2010 v1.2
UNITED KINGDOM OF GREAT BRITAIN AND NORTHERN IRELAND
GREENHOUSE GAS SOURCE AND SINK CATEGORIES | Net CO2 emissions/removals(1), (2) | CH4 (2) | N2O (2) | NOx | CO | NMVOC
(Gg)
Total Land-Use Categories | -977.5802 | 1.2695 | 0.015828 | 0.31544 | 11.1078 | NA,NO
A. Forest Land | -14986.4116 | 0.23375 | 0.008707 | 0.058084 | 2.0453 | NO
1. Forest Land remaining Forest Land | IE,NO | IE,NE,NO | IE,NE,NO | NO | NO | NO
2. Land converted to Forest Land | -14986.4116 | 0.23375 | 0.008707 | 0.058084 | 2.0453 | NO
B. Cropland | 15312.527 | NA,NE,NO | NA,NE,NO | NO | NO | NO
1. Cropland remaining Cropland | 1072.3906 | NA | NA | NO | NO | NO
2. Land converted to Cropland | 14240.1364 | NE,NO | NE,NO | NO | NO | NO
C. Grassland | -7511.9073 | 0.67326 | 0.0046287 | 0.16729 | 5.891 | NO
1. Grassland remaining Grassland | 563.6016 | NE,NO | NE,NO | NO | NO | NO
2. Land converted to Grassland | -8075.5089 | 0.67326 | 0.0046287 | 0.16729 | 5.891 | NO
D. Wetlands | IE,NE,NO | IE,NE,NO | IE,NE,NO | NO | NO | NO
1. Wetlands remaining Wetlands (3) | IE,NE,NO | NE,NO | NE,NO | NO | NO | NO
2. Land converted to Wetlands | IE,NE,NO | IE,NE,NO | IE,NE,NO | NO | NO | NO
E. Settlements | 6475.0733 | 0.36245 | 0.0024918 | 0.090062 | 3.1714 | NO
1. Settlements remaining Settlements (3) | NO | NO | NO | NO | NO | NO
2. Land converted to Settlements | 6392.0121 | IE | IE | 0.090062 | 3.1714 | NO
F. Other Land | NE,NO | NE,NO | NE,NO | NO | NO | NO
1. Other Land remaining Other Land (4)
2. Land converted to Other Land | NO | NO | NO | NO | NO | NO
G. Other (please specify)(5) | -266.8616 | NE | NE | NE | NE | NA
Harvested Wood Products(6) | -266.8616 | NE | NE | NE | NE | NA
Information items(7)
Forest Land converted to other Land-Use Categories | 486.2654 | 1.0357 | 0.0071205 | 0.25736 | 9.0624 | NO
Grassland converted to other Land-Use Categories | 17316.0375 | NO | NO | NO | NO | NO
(1) According to the Revised 1996 IPCC Guidelines, for the purposes of reporting, the signs for removals are always negative (-) and for emissions positive (+).
(2) For each land-use category and sub-category, this table sums net CO2 emissions and removals shown in tables 5.A to 5.F, and the CO2, CH4 and N2O emissions showing in tables 5(I) to 5(V).
(3) Parties may decide not to prepare estimates for these categories contained in appendices 3a.3 and 3a.4 of the IPCC good practice guidance for LULUCF, although they may do so if they wish.
(4) This land-use category is to allow the total of identified land area to match the national area.
(5) The total for category 5.G Other includes items specified only under category 5.G in this table as well as sources and sinks specified in category 5.G in tables 5(I) to 5(V).
(6) Parties may decide not to prepare estimates for this category contained in appendix 3a.1 of the IPCC good practice guidance for LULUCF, although they may do so if they wish and report in this row.
(7) These items are listed for information only and will not be added to the totals, because they are already included in subcategories 5.A.2 to 5.F.2.
Documentation box:
• Parties should provide detailed explanations on the Land Use, Land-Use Change and Forestry sector in Chapter 7: Land Use, Land-Use Change and Forestry (CRF sector 5) of the NIR. Use this documentation box to provide references to relevant sections of the NIR if any additional information and/or further details are needed to understand the content of this table.
• If estimates are reported under 5.G Other, use this documentation box to provide information regarding activities covered under this category and to provide reference to the section in the NIR where background information can be found.
5 LULUCF:Emissions from NMVOCs are not estimated: there is no good practice guidance on methodologies or emission factors.
5.A Forest Land:It is assumed that the conversion of Cropland to Forest Land on organic soil only occurs in Scotland.
5.A.1 Forest Land remaining Forest Land:Forests in existence since before 1920 are reported as "Forest remaining Forest" and, as they are usually unmanaged, are reported to have zero net change in carbon stock.
5.A.2 Land converted to Forest Land:Any land converted to forest since 1920 is reported under the "Land converted to Forest" sub-category because changes in carbon stock will still be occurring in these areas.
5.B Cropland:There is no activity data for wildfires on non-forest land in the UK.
5.B.2 Land converted to Cropland:According to land surveys there has been no conversion of Settlements to Croplands in Northern Ireland.
5.C Grassland:Categories are split by country and land use conversions occurring prior to 1990 ("pre-1990") and from 1990 onwards ("post-1990") in order to align them with Kyoto Protocol reporting requirements. The area of organic soil is included in the total soil area. Carbon stock changes in living biomass are assumed to take place in a single year so are only reported for post-1990 rows. Changes in stocks of dead biomass are included with changes in stocks of soil carbon.
5.C.2 Land converted to Grassland:Losses of living biomass due to deforestation (60%) are reported here (matched by a corresponding increase in the Harvested Wood Products pool). The remaining 40% is taken into account under 5(V) Controlled Biomass Burning.
5.D Wetlands:Wetlands are included in either Grasslands or Other Land due to existing classifications in land use map data.
5.D.1 Wetlands remaining Wetlands:Wetlands are included in either Grassland or Other Land due to existing classifications in land use map data.
5.F.2 Land converted to Other Land:Conversion of land to the Other Land category is negligible.
5.G Other (please specify):Harvested Wood Products resulting from forest management and deforestation are reported here. Further information on their relative contributions is included in the NIR.
5.G Harvested Wood Products:Harvested Wood Products resulting from forest management and deforestation are reported here. Further information on their relative contributions is included in the NIR.
5 Forest Land converted to Other Land-Use Categories:The sum of emissions/removals from all Forest Land conversions occurring in other categories. Does not include Harvested Wood products from deforestation.
5 Grassland converted to Other Land-Use Categories:The sum of emissions/removals from all Grassland conversions occurring on other categories.
Note on C22: Allocation per IPCC Guidelines: 5.E.2 Allocation used by Parties: 5.E.2/5(V) Comment: CH4 emissions result from biomass burning so are included in that table.
Note on C27: No guidance available on calculating non-CO2 emissions from HWP.
Note on D22: Allocation per IPCC Guidelines: 5.E.2 Allocation used by Parties: 5.E.2/5(V) Comment: N2O emissions result from biomass burning so are included in that table.
Note on D27: No guidance available on calculating non-CO2 emissions from HWP.

## Table5.A
TABLE 5.A SECTORAL BACKGROUND DATA FOR LAND USE, LAND-USE CHANGE AND FORESTRY | [15 empty] | Inventory 2002
Forest Land | [15 empty] | Submission 2010 v1.2
(Sheet 1 of 1) | [15 empty] | UNITED KINGDOM OF GREAT BRITAIN AND NORTHERN IRELAND
GREENHOUSE GAS SOURCE AND SINK CATEGORIES |  | ACTIVITY DATA |  | IMPLIED CARBON-STOCK-CHANGE FACTORS | [5 empty] | CHANGES IN CARBON STOCK | [5 empty] | Net CO2 emissions/ removals (8) (9)
Land-Use Category | Sub-division(1) | Area(2) (kha) | Area of organic soil(2) (kha) | Carbon stock change in living biomass per area (3) (4) |  |  | Net carbon stock change in dead organic matter per area(4) | Net carbon stock change in soils per area (4) |  | Carbon stock change in living biomass(3) (4) |  |  | Net carbon stock change in dead organic matter(4) | Net carbon stock change in soils (4) (6)
|  |  |  | Gains | Losses | Net change |  | Mineral soils(5) | Organic soils | Gains | Losses | Net change |  | Mineral soils | Organic soils(7)
|  |  |  | (Mg C/ha) | [5 empty] | (Gg C) | [5 empty] | (Gg)
A. Total Forest Land |  | 2445.2657 | 263.5503 | 4.4274 | -3.1344 | 1.293 | 0.11055 | 0.24639 | 0.50147 | 10826.2436 | -7664.4651 | 3161.7785 | 270.3235 | 537.5494 | 132.1613 | -15039.9801
1. Forest Land remaining Forest Land |  | 817.4787 | IE | NO | NO | NO | NO | NO | NO | NO | NO | NO | NO | NO | NO | NO
| England pre-1920 | 509.2762 | IE | NO | NO | NO | NO | NO | NO | NO | NO | NO | NO | NO | NO | NO
| Northern Ireland pre-1920 | 1.596 | IE | NO | NO | NO | NO | NO | NO | NO | NO | NO | NO | NO | NO | NO
| Scotland pre-1920 | 195.1407 | IE | NO | NO | NO | NO | NO | NO | NO | NO | NO | NO | NO | NO | NO
| Wales pre-1920 | 111.4658 | IE | NO | NO | NO | NO | NO | NO | NO | NO | NO | NO | NO | NO | NO
2. Land converted to Forest Land(10) |  | 1627.787 | 263.5503 | 6.6509 | -4.7085 | 1.9424 | 0.16607 | 0.39403 | 0.50147 | 10826.2436 | -7664.4651 | 3161.7785 | 270.3235 | 537.5494 | 132.1613 | -15039.9801
2.1 Cropland converted to Forest Land |  | 103.5192 | 7.381 | 6.436 | -4.6194 | 1.8165 | 0.14939 | 0.36317 | 0.41987 | 666.2458 | -478.2006 | 188.0452 | 15.4643 | 34.9142 | 3.099 | -885.5832
| England post-1990 | 14.6221 | NO | 4.627 | -2.0416 | 2.5853 | 0.14644 | -0.2685 | NO | 67.6558 | -29.8529 | 37.8029 | 2.1413 | -3.926 | NO | -132.0668
| England pre-1990 | 53.7637 | NO | 6.8932 | -5.4956 | 1.3975 | 0.13336 | 0.62154 | NO | 370.6018 | -295.465 | 75.1368 | 7.1702 | 33.4164 | NO | -424.3191
| Northern Ireland post-1990 | 0.02587 | NO | 5.425 | -2.4768 | 2.9482 | 0.15809 | -0.8669 | NO | 0.14035 | -0.064076 | 0.076271 | 0.0040898 | -0.022427 | NO | -0.21242
| Northern Ireland pre-1990 | 0.22558 | NO | 7.6322 | -5.9468 | 1.6854 | 0.30513 | 0.63725 | NO | 1.7217 | -1.3415 | 0.38021 | 0.068832 | 0.14375 | NO | -2.1736
| Scotland post-1990 | 7.4229 | 1.2374 | 5.0382 | -2.2439 | 2.7943 | 0.15803 | -1.2031 | -0.69864 | 37.3977 | -16.6558 | 20.7418 | 1.173 | -7.4415 | -0.86453 | -49.8991
| Scotland pre-1990 | 23.9765 | 6.1435 | 6.9173 | -4.9699 | 1.9475 | 0.20297 | 0.61397 | 0.64516 | 165.8534 | -119.1597 | 46.6937 | 4.8666 | 10.9489 | 3.9636 | -243.7334
| Wales post-1990 | 0.46168 | NO | 4.81 | -2.1483 | 2.6616 | 0.15041 | -0.208 | NO | 2.2207 | -0.99184 | 1.2288 | 0.069443 | -0.096027 | NO | -4.4082
| Wales pre-1990 | 3.021 | NO | 6.837 | -4.8559 | 1.981 | -0.0096442 | 0.62596 | NO | 20.6544 | -14.6697 | 5.9846 | -0.029135 | 1.891 | NO | -28.7706
2.2 Grassland converted to Forest Land |  | 1482.6203 | 249.6553 | 6.6756 | -4.7276 | 1.948 | 0.16708 | 0.39916 | 0.50259 | 9897.414 | -7009.2261 | 2888.1879 | 247.7133 | 492.1485 | 125.4737 | -13762.9189
| England post-1990 | 38.4267 | 0.3295 | 4.627 | -2.0416 | 2.5853 | 0.14644 | -0.26187 | -1.035 | 177.799 | -78.4532 | 99.3457 | 5.6273 | -9.9764 | -0.34102 | -347.0706
| England pre-1990 | 270.7241 | 7.6732 | 6.8932 | -5.4956 | 1.3975 | 0.13336 | 0.62486 | 0.50768 | 1866.1462 | -1487.7988 | 378.3473 | 36.1051 | 164.3712 | 3.8955 | -2136.637
| Northern Ireland post-1990 | 12.4631 | 0.8417 | 5.425 | -2.4768 | 2.9482 | 0.15809 | -0.89445 | -0.48658 | 67.613 | -30.8691 | 36.744 | 1.9703 | -10.3948 | -0.40956 | -102.3364
| Northern Ireland pre-1990 | 65.7704 | 5.7296 | 7.6322 | -5.9468 | 1.6854 | 0.30513 | 0.63646 | 0.64552 | 501.9736 | -391.1219 | 110.8517 | 20.0683 | 38.2135 | 3.6986 | -633.7176
| Scotland post-1990 | 142.7189 | 23.7922 | 5.0382 | -2.2439 | 2.7943 | 0.15803 | -1.2031 | -0.69864 | 719.0422 | -320.2406 | 398.8016 | 22.5541 | -143.0773 | -16.6222 | -959.406
| Scotland pre-1990 | 797.9434 | 204.458 | 6.9173 | -4.9699 | 1.9475 | 0.20297 | 0.61397 | 0.64516 | 5519.6487 | -3965.6682 | 1553.9805 | 161.961 | 364.3816 | 131.9083 | -8111.5155
| Wales post-1990 | 5.7348 | 0.083245 | 4.81 | -2.1483 | 2.6616 | 0.15041 | -0.20171 | -0.63514 | 27.584 | -12.3202 | 15.2638 | 0.86259 | -1.1399 | -0.052873 | -54.7566
| Wales pre-1990 | 148.839 | 6.7479 | 6.837 | -4.8559 | 1.981 | -0.0096442 | 0.63178 | 0.5034 | 1017.6072 | -722.754 | 294.8532 | -1.4354 | 89.7706 | 3.3969 | -1417.4792
2.3 Wetlands converted to Forest Land |  | IE | IE | IE | IE | IE | IE | IE | IE | IE | IE | IE | IE | IE | IE | IE
2.4 Settlements converted to Forest Land |  | 41.6475 | 6.5141 | 6.3049 | -4.2509 | 2.054 | 0.17158 | 0.29848 | 0.5509 | 262.5839 | -177.0385 | 85.5454 | 7.1459 | 10.4868 | 3.5886 | -391.4779
| England post-1990 | 8.9833 | 0.077029 | 4.627 | -2.0416 | 2.5853 | 0.14644 | -0.26187 | -1.035 | 41.5653 | -18.3406 | 23.2248 | 1.3155 | -2.3322 | -0.079723 | -81.1372
| England pre-1990 | 6.0702 | 0.17205 | 6.8932 | -5.4956 | 1.3975 | 0.13336 | 0.62486 | 0.50768 | 41.843 | -33.3596 | 8.4834 | 0.80955 | 3.6856 | 0.087346 | -47.9079
| Northern Ireland post-1990 | NO | NO | NO | NO | NO | NO | NO | NO | NO | NO | NO | NO | NO | NO | NO
| Northern Ireland pre-1990 | NO | NO | NO | NO | NO | NO | NO | NO | NO | NO | NO | NO | NO | NO | NO
| Scotland post-1990 | 1.9843 | 0.33079 | 5.0382 | -2.2439 | 2.7943 | 0.15803 | -1.2031 | -0.69864 | 9.9971 | -4.4524 | 5.5447 | 0.31358 | -1.9892 | -0.2311 | -13.3389
| Scotland pre-1990 | 22.9142 | 5.8713 | 6.9173 | -4.9699 | 1.9475 | 0.20297 | 0.61397 | 0.64516 | 158.5052 | -113.8803 | 44.6249 | 4.651 | 10.4638 | 3.788 | -232.9347
| Wales post-1990 | 0.45357 | 0.0065839 | 4.81 | -2.1483 | 2.6616 | 0.15041 | -0.20171 | -0.63514 | 2.1816 | -0.97441 | 1.2072 | 0.068223 | -0.090159 | -0.0041817 | -4.3307
| Wales pre-1990 | 1.242 | 0.05631 | 6.837 | -4.8559 | 1.981 | -0.0096442 | 0.63178 | 0.5034 | 8.4917 | -6.0312 | 2.4605 | -0.011978 | 0.74911 | 0.028346 | -11.8285
2.5 Other Land converted to Forest Land |  | NO | NO | NO | NO | NO | NO | NO | NO | NO | NO | NO | NO | NO | NO | NO
(1) Land categories may be further divided according to climate zone, management system, soil type, vegetation type, tree species, ecological zone or national land classification.
(2) The total area of the subcategories, in accordance with the sub-division used, should be entered here. For lands converted to Forest Land report the cumulative area remaining in the category in the reporting year.
(3) Carbon stock gains and losses should be listed separately except in cases where, due to the methods used, it is technically impossible to separate information on gains and losses.
(4) The signs for estimates of gains in carbon stocks are positive (+) and of losses in carbon stocks are negative (-).
(5) Implied carbon-stock-change factors for mineral soils are calculated by dividing the net C stock change estimate for mineral soil by the difference between the area and the area of organic soil.
(6) When Parties are estimating fluxes for organic soils but cannot separate these fluxes from mineral soils, these fluxes should be reported under mineral soils.
(7) The value reported for organic soils is estimated as a flux. For consistency with other entries in this column, these fluxes should be expressed in the unit required in this column, i.e. in Gg C.
(8) According to the Revised 1996 IPCC Guidelines, for the purposes of reporting, the signs for removals are always negative (-) and for emissions positive (+). Net changes in carbon stocks are converted to CO2 by multiplying C by 44/12 and changing the sign for net CO2 removals to be negative (-) and
for net CO2 emissions to be positive (+). Note that carbon stock changes in a single pool are not necessarily equal to emissions or removals, because some carbon stock changes result from carbon transfers among pools rather than exchanges with the atmosphere.
(9) Where Parties directly estimate emissions and removals rather than carbon stock changes, they may report emissions/removals directly in this column and use notation keys in the stock change columns.
(10) A Party may report aggregate estimates for all conversions of land to forest land when data are not available to report them separately. A Party should specify in the documentation box which types of land conversion are included. Separate estimates for grassland conversion
should be provided in table 5 as an information item.
Documentation box:
Parties should provide detailed explanations on the Land Use, Land-Use Change and Forestry sector in Chapter 7: Land Use, Land-Use Change and Forestry (CRF sector 5) of the NIR. Use this documentation box to provide references to relevant sections of the NIR if any additional information and/or further details are needed to understand the content of this table.
5.A.1 Carbon stock change:The area of organic soil is included in the total soil area. Forests in existence since before 1920 are reported as "Forest remaining forest" and, as they are usually unmanaged, are reported to have zero net change in carbon stock. The area is reduced over time to reflect deforestation losses- this is discussed further in the NIR (section 7.2).
5.A.2 Carbon stock change:Any land converted to forest since 1920 is reported under a "converted to ..." sub-category because changes in carbon stock will still be occurring in these areas. Categories are split by country and pre- and post-1990 conversion in order to align them with Kyoto Protocol reporting requirements.
5.A.2.1 Cropland converted to Forest Land:It is assumed that the conversion of Cropland to Forest Land on organic soil only occurs in Scotland.
5.A.2.2 Grassland converted to Forest Land:Conversion from Grassland to Forestland is assumed to always result in a positive carbon stock change in living biomass.
5.A.2.3 Wetlands converted to Forest Land:Conversion from Wetlands is included under Conversion from Grasslands due to existing classifications in land use map data.
5.A.2.4 Settlements converted to Forest Land:Conversion from Settlements to Forestland is assumed to always result in a positive carbon stock change in living biomass. According to land surveys there has been no conversion of Settlements to Forest Land in Northern Ireland.
Note on K35: Allocation per IPCC Guidelines: 5.A.2.3 Allocation used by Parties: 5.A.2.2 Comment: Conversion from Wetlands is included under Conversion from Grasslands due to existing classifications in land use map data.
Note on L35: Allocation per IPCC Guidelines: 5.A.2.3 Allocation used by Parties: 5.A.2.2 Comment: Conversion from Wetlands is included under Conversion from Grasslands due to existing classifications in land use map data.
Note on N35: Allocation per IPCC Guidelines: 5.A.2.3 Allocation used by Parties: 5.A.2.2 Comment: Conversion from Wetlands is included under Conversion from Grasslands due to existing classifications in land use map data.
Note on O35: Allocation per IPCC Guidelines: 5.A.2.3 Allocation used by Parties: 5.A.2.2 Comment: Conversion from Wetlands is included under Conversion from Grasslands due to existing classifications in land use map data.
Note on P35: Allocation per IPCC Guidelines: 5.A.2.3 Allocation used by Parties: 5.A.2.2 Comment: Conversion from Wetlands is included under Conversion from Grasslands due to existing classifications in land use map data.

## Table5.B
TABLE 5.B SECTORAL BACKGROUND DATA FOR LAND USE, LAND-USE CHANGE AND FORESTRY | [15 empty] | Inventory 2002
Cropland | [15 empty] | Submission 2010 v1.2
(Sheet 1 of 1) | [15 empty] | UNITED KINGDOM OF GREAT BRITAIN AND NORTHERN IRELAND
GREENHOUSE GAS SOURCE AND SINK CATEGORIES |  | ACTIVITY DATA |  | IMPLIED CARBON-STOCK-CHANGE FACTORS | [5 empty] | CHANGES IN CARBON STOCK | [5 empty] | Net CO2 emissions/ removals (10) (11)
Land-Use Category | Sub-division (1) | Area(2) (kha) | Area of organic soil(2) (kha) | Carbon stock change in living biomass per area (3) (4) |  |  | Net carbon stock change in dead organic matter per area(4) | Net carbon stock change in soils per area (4) |  | Carbon stock change in living biomass(3), (4), (6) |  |  | Net carbon stock change in dead organic matter(4) (7) | Net carbon stock change in soils (4) (8)
|  |  |  | Gains | Losses | Net change |  | Mineral soils(5) | Organic soils | Gains | Losses | Net change |  | Mineral soils | Organic soils(9)
|  |  |  | (Mg C/ha) | [5 empty] | (Gg C) | [5 empty] | (Gg)
B. Total Cropland |  | 11033.9021 | 150 | 0.015829 | -0.0060202 | 0.0098084 | IE,NA,NO | -0.35072 | -2.2533 | 174.6522 | -66.4268 | 108.2254 | IE,NA,NO | -3817.2468 | -338 | 14839.0783
1. Cropland remaining Cropland |  | 5971.7403 | 150 | 0.029246 | NA,NO | 0.029246 | NA,NO | NO | -2.2533 | 174.6522 | NA,NO | 174.6522 | NA,NO | NO | -338 | 598.9419
| England | 4775.7394 | IE | 0.03 | NO | 0.03 | NO | NO | NO | 143.2722 | NO | 143.2722 | NO | NO | NO | -525.3313
| Lowland drainage | 150 | 150 | NA | NA | NA | NA | NO | -2.2533 | NA | NA | NA | NA | NO | -338 | 1239.3333
| Northern Ireland | 228.173 | IE | 0.03 | NO | 0.03 | NO | NO | NO | 6.8452 | NO | 6.8452 | NO | NO | NO | -25.099
| Scotland | 717.2929 | IE | 0.03 | NO | 0.03 | NO | NO | NO | 21.5188 | NO | 21.5188 | NO | NO | NO | -78.9022
| Wales | 100.535 | IE | 0.03 | NO | 0.03 | NO | NO | NO | 3.016 | NO | 3.016 | NO | NO | NO | -11.0588
2. Land converted to Cropland(12) |  | 5062.1618 | IE,NO | IE,NO | -0.013122 | -0.013122 | IE,NO | -0.75407 | IE,NO | IE,NO | -66.4268 | -66.4268 | IE,NO | -3817.2468 | IE,NO | 14240.1364
2.1 Forest Land converted to Cropland |  | 71.7083 | IE | IE,NO | IE,NO | IE,NO | IE | -0.02393 | IE | IE,NO | IE,NO | IE,NO | IE | -1.7159 | IE | 6.2918
| UK post-1990 | IE | IE | IE | IE | IE | IE | IE | IE | IE | IE | IE | IE | IE | IE | IE
| UK pre-1990 | 71.7083 | IE | NO | NO | NO | IE | -0.02393 | IE | NO | NO | NO | IE | -1.7159 | IE | 6.2918
2.2 Grassland converted to Cropland |  | 4906.7465 | IE | NO | -0.013286 | -0.013286 | IE | -0.78913 | IE | NO | -65.1911 | -65.1911 | IE | -3872.0513 | IE | 14436.5554
| England post-1990 | 817.4238 | IE | NO | -0.063291 | -0.063291 | IE | -0.90729 | IE | NO | -51.7356 | -51.7356 | IE | -741.6441 | IE | 2909.0588
| England pre-1990 | 2591.0891 | IE | NO | NO | NO | IE | -0.29303 | IE | NO | NO | NO | IE | -759.2712 | IE | 2783.9943
| Northern Ireland post-1990 | 48.2892 | IE | NO | -0.059101 | -0.059101 | IE | -2.9228 | IE | NO | -2.8539 | -2.8539 | IE | -141.1378 | IE | 527.9698
| Northern Ireland pre-1990 | 208.4215 | IE | NO | NO | NO | IE | -0.81971 | IE | NO | NO | NO | IE | -170.8454 | IE | 626.4331
| Scotland post-1990 | 278.2487 | IE | NO | -0.018944 | -0.018944 | IE | -3.5371 | IE | NO | -5.2711 | -5.2711 | IE | -984.2067 | IE | 3628.0853
| Scotland pre-1990 | 622.9867 | IE | NO | NO | NO | IE | -1.28 | IE | NO | NO | NO | IE | -797.3977 | IE | 2923.7917
| Wales post-1990 | 103.3646 | IE | NO | -0.05157 | -0.05157 | IE | -1.4803 | IE | NO | -5.3305 | -5.3305 | IE | -153.0111 | IE | 580.5858
| Wales pre-1990 | 236.9229 | IE | NO | NO | NO | IE | -0.52564 | IE | NO | NO | NO | IE | -124.5373 | IE | 456.6366
2.3 Wetlands converted to Cropland |  | IE | IE | IE | IE | IE | IE | IE | IE | IE | IE | IE | IE | IE | IE | IE
2.4 Settlements converted to Cropland |  | 83.707 | IE,NO | NO | -0.014762 | -0.014762 | IE | 0.67522 | IE | NO | -1.2357 | -1.2357 | IE | 56.5205 | IE | -202.7108
| England post-1990 | 8.1364 | IE | NO | -0.097488 | -0.097488 | IE | 1.2104 | IE | NO | -0.7932 | -0.7932 | IE | 9.8486 | IE | -33.2031
| England pre-1990 | 46.8545 | IE | NO | NO | NO | IE | 0.55373 | IE | NO | NO | NO | IE | 25.9447 | IE | -95.1306
| Northern Ireland post-1990 | NO | NO | NO | NO | NO | IE | NO | IE | NO | NO | NO | IE | NO | IE | IE,NO
| Northern Ireland pre-1990 | NO | NO | NO | NO | NO | IE | NO | IE | NO | NO | NO | IE | NO | IE | IE,NO
| Scotland post-1990 | 3.5181 | IE | NO | -0.10865 | -0.10865 | IE | 0.91843 | IE | NO | -0.38225 | -0.38225 | IE | 3.2312 | IE | -10.446
| Scotland pre-1990 | 23.9663 | IE | NO | NO | NO | IE | 0.68685 | IE | NO | NO | NO | IE | 16.4613 | IE | -60.358
| Wales post-1990 | 0.59719 | IE | NO | -0.10088 | -0.10088 | IE | 1.1029 | IE | NO | -0.060247 | -0.060247 | IE | 0.65861 | IE | -2.194
| Wales pre-1990 | 0.63449 | IE | NO | NO | NO | IE | 0.59277 | IE | NO | NO | NO | IE | 0.37611 | IE | -1.3791
2.5 Other Land converted to Cropland |  | NO | NO | NO | NO | NO | NO | NO | NO | NO | NO | NO | NO | NO | NO | NO
(1) Land categories may be further divided according to climate zone, management system, soil type, vegetation type, tree species, ecological zone or national land classification.
(2) The total area of the subcategories, in accordance with the sub-division used, should be entered here. For lands converted to Cropland report the cumulative area remaining in the category in the reporting year.
(3) Carbon stock gains and losses should be listed separately except in cases where, due to the methods used, it is technically impossible to separate information on gains and losses.
(4) The signs for estimates of gains in carbon stocks are positive (+) and of losses in carbon stocks are negative (-).
(5) Implied carbon-stock-change factors for mineral soils are calculated by dividing the net C stock change estimate for mineral soil by the difference between the area and the area of organic soil.
(6) For category 5.B.1 Cropland remaining Cropland this column only includes changes in perennial woody biomass.
(7) No reporting on dead organic matter pools is required for category 5.B.1. Cropland remaining Cropland.
(8) When Parties are estimating fluxes for organic soils but cannot separate these fluxes from mineral soils, these fluxes should be reported under mineral soils.
(9) The value reported for organic soils is estimated as a flux. For consistency with other entries in this column, these fluxes should be expressed in the unit required in this column, i.e. in Gg C.
(10)According to the Revised 1996 IPCC Guidelines, for the purposes of reporting, the signs for removals are always negative (-) and for emissions positive (+). Net changes in carbon stocks are converted to CO2 by
multiplying C by 44/12 and changing the sign for net CO2 removals to be negative (-) and for net CO2 emissions to be positive (+). Note that carbon stock changes in a single pool are not necessarily equal to emissions or
removals, because some carbon stock changes result from carbon transfers among pools rather than exchanges with the atmosphere.
(11) Where Parties directly estimate emissions and removals rather than carbon stock changes, they may report emissions/removals directly in this column and use notation keys in the stock change columns.
(12)A Party may report aggregate estimates for all land conversions to cropland, when data are not available to report them separately. A Party should specify in the documentation box which types of land conversion are included. Separate estimates for forest land and
grassland conversion should be provided in table 5 as an information item.
Documentation box:
Parties should provide detailed explanations on the Land Use, Land-Use Change and Forestry sector in Chapter 7: Land Use, Land-Use Change and Forestry (CRF sector 5) of the NIR. Use this documentation box to provide references to relevant sections of the NIR if any additional information and/or further details are needed to understand the content of this table.
5.B.1 Carbon stock change:All lowland drainage is assumed to be on organic soil and this area is recorded in the Area of organic soil. The area of organic soil under other activities is included in the total soil area. Carbon stock changes in living biomass are due to crop yield improvements and represent a gain in biomass over time.
5.B.2 Carbon stock change:Categories are split by country and land use conversions occurring prior to 1990 ("pre-1990") and from 1990 onwards ("post-1990") in order to align them with Kyoto Protocol reporting requirements. The area of organic soil is included in the total soil area. Carbon stock changes in living biomass are assumed to take place in a single year so are only reported for post-1990 rows. Changes in stocks of dead biomass are included with changes in stocks of soil carbon. Reported stock changes are net values entered as Gains or Losses as appropriate.
5.B.2.1 Forest Land converted to Cropland:The area of Forest Land converted to Cropland after 1990 is negligible; emission data are included in either 'Forest Land converted to Grassland' or 'Forest Land converted to Settlements'.
5.B.2.3 Wetlands converted to Cropland:Conversion from Wetlands is included under Conversion from Grasslands due to existing classifications in land use map data.
5.B.2.4 Settlements converted to Cropland:According to land surveys there has been no conversion of Settlements to Croplands in Northern Ireland.
Note on K19: Allocation per IPCC Guidelines: 5.B.2.1 Allocation used by Parties: 5.B.2.2 or 5.B.2.4 Comment: The area of Forest Land converted to Cropland after 1990 is negligible
Note on K30: Allocation per IPCC Guidelines: 5.B.2.3 Allocation used by Parties: 5.B.2.2 Comment: Conversion from Wetlands is included under Conversion from Grasslands due to existing classifications in land use map data.
Note on L19: Allocation per IPCC Guidelines: 5.B.2.1 Allocation used by Parties: 5.B.2.2 or 5.B.2.4 Comment: The area of Forest Land converted to Cropland after 1990 is negligible
Note on L30: Allocation per IPCC Guidelines: 5.B.2.3 Allocation used by Parties: 5.B.2.2 Comment: Conversion from Wetlands is included under Conversion from Grasslands due to existing classifications in land use map data.
Note on N19: Allocation per IPCC Guidelines: 5.B.2.1 Allocation used by Parties: 5.B.2.2 or 5.B.2.4 Comment: The area of Forest Land converted to Cropland after 1990 is negligible
Note on N20: Allocation per IPCC Guidelines: Net carbon stock change in dead organic matter Allocation used by Parties: Net carbon stock change in soils Comment: Due to lack of separate data, dead organic matter is included with soils.
Note on N22: Allocation per IPCC Guidelines: Net carbon stock change in dead organic matter Allocation used by Parties: Net carbon stock change in soils Comment: Due to lack of separate data, dead organic matter is included with soils.
Note on N23: Allocation per IPCC Guidelines: Net carbon stock change in dead organic matter Allocation used by Parties: Net carbon stock change in soils Comment: Due to lack of separate data, dead organic matter is included with soils.
Note on N24: Allocation per IPCC Guidelines: Net carbon stock change in dead organic matter Allocation used by Parties: Net carbon stock change in soils Comment: Due to lack of separate data, dead organic matter is included with soils.
Note on N25: Allocation per IPCC Guidelines: Net carbon stock change in dead organic matter Allocation used by Parties: Net carbon stock change in soils Comment: Due to lack of separate data, dead organic matter is included with soils.
Note on N26: Allocation per IPCC Guidelines: Net carbon stock change in dead organic matter Allocation used by Parties: Net carbon stock change in soils Comment: Due to lack of separate data, dead organic matter is included with soils.
Note on N27: Allocation per IPCC Guidelines: Net carbon stock change in dead organic matter Allocation used by Parties: Net carbon stock change in soils Comment: Due to lack of separate data, dead organic matter is included with soils.
Note on N28: Allocation per IPCC Guidelines: Net carbon stock change in dead organic matter Allocation used by Parties: Net carbon stock change in soils Comment: Due to lack of separate data, dead organic matter is included with soils.
Note on N29: Allocation per IPCC Guidelines: Net carbon stock change in dead organic matter Allocation used by Parties: Net carbon stock change in soils Comment: Due to lack of separate data, dead organic matter is included with soils.
Note on N30: Allocation per IPCC Guidelines: 5.B.2.3 Allocation used by Parties: 5.B.2.2 Comment: Conversion from Wetlands is included under Conversion from Grasslands due to existing classifications in land use map data.
Note on N32: Allocation per IPCC Guidelines: Net carbon stock change in dead organic matter Allocation used by Parties: Net carbon stock change in soils Comment: Due to lack of separate data, dead organic matter is included with soils.
Note on N33: Allocation per IPCC Guidelines: Net carbon stock change in dead organic matter Allocation used by Parties: Net carbon stock change in soils Comment: Due to lack of separate data, dead organic matter is included with soils.
Note on N34: Allocation per IPCC Guidelines: Net carbon stock change in dead organic matter Allocation used by Parties: Net carbon stock change in soils Comment: Due to lack of separate data, dead organic matter is included with soils.
Note on N35: Allocation per IPCC Guidelines: Net carbon stock change in dead organic matter Allocation used by Parties: Net carbon stock change in soils Comment: Due to lack of separate data, dead organic matter is included with soils.
Note on N36: Allocation per IPCC Guidelines: Net carbon stock change in dead organic matter Allocation used by Parties: Net carbon stock change in soils Comment: Due to lack of separate data, dead organic matter is included with soils.
Note on N37: Allocation per IPCC Guidelines: Net carbon stock change in dead organic matter Allocation used by Parties: Net carbon stock change in soils Comment: Due to lack of separate data, dead organic matter is included with soils.
Note on N38: Allocation per IPCC Guidelines: Net carbon stock change in dead organic matter Allocation used by Parties: Net carbon stock change in soils Comment: Due to lack of separate data, dead organic matter is included with soils.
Note on N39: Allocation per IPCC Guidelines: Net carbon stock change in dead organic matter Allocation used by Parties: Net carbon stock change in soils Comment: Due to lack of separate data, dead organic matter is included with soils.
Note on O19: Allocation per IPCC Guidelines: 5.B.2.1 Allocation used by Parties: 5.B.2.2 or 5.B.2.4 Comment: The area of Forest Land converted to Cropland after 1990 is negligible
Note on O30: Allocation per IPCC Guidelines: 5.B.2.3 Allocation used by Parties: 5.B.2.2 Comment: Conversion from Wetlands is included under Conversion from Grasslands due to existing classifications in land use map data.
Note on P19: Allocation per IPCC Guidelines: 5.B.2.1 Allocation used by Parties: 5.B.2.2 or 5.B.2.4 Comment: The area of Forest Land converted to Cropland after 1990 is negligible
Note on P20: Allocation per IPCC Guidelines: Net carbon stock change in organic soils Allocation used by Parties: Net carbon stock change in mineral soils Comment: No separate data on land use change on organic and mineral soils.
Note on P22: Allocation per IPCC Guidelines: Net carbon stock change in organic soils Allocation used by Parties: Net carbon stock change in mineral soils Comment: No separate data on land use change on organic and mineral soils.
Note on P23: Allocation per IPCC Guidelines: Net carbon stock change in organic soils Allocation used by Parties: Net carbon stock change in mineral soils Comment: No separate data on land use change on organic and mineral soils.
Note on P24: Allocation per IPCC Guidelines: Net carbon stock change in organic soils Allocation used by Parties: Net carbon stock change in mineral soils Comment: No separate data on land use change on organic and mineral soils.
Note on P25: Allocation per IPCC Guidelines: Net carbon stock change in organic soils Allocation used by Parties: Net carbon stock change in mineral soils Comment: No separate data on land use change on organic and mineral soils.
Note on P26: Allocation per IPCC Guidelines: Net carbon stock change in organic soils Allocation used by Parties: Net carbon stock change in mineral soils Comment: No separate data on land use change on organic and mineral soils.
Note on P27: Allocation per IPCC Guidelines: Net carbon stock change in organic soils Allocation used by Parties: Net carbon stock change in mineral soils Comment: No separate data on land use change on organic and mineral soils.
Note on P28: Allocation per IPCC Guidelines: Net carbon stock change in organic soils Allocation used by Parties: Net carbon stock change in mineral soils Comment: No separate data on land use change on organic and mineral soils.
Note on P29: Allocation per IPCC Guidelines: Net carbon stock change in organic soils Allocation used by Parties: Net carbon stock change in mineral soils Comment: No separate data on land use change on organic and mineral soils.
Note on P30: Allocation per IPCC Guidelines: 5.B.2.3 Allocation used by Parties: 5.B.2.2 Comment: Conversion from Wetlands is included under Conversion from Grasslands due to existing classifications in land use map data.
Note on P32: Allocation per IPCC Guidelines: Net carbon stock change in organic soils Allocation used by Parties: Net carbon stock change in mineral soils Comment: No separate data on land use change on organic and mineral soils.
Note on P33: Allocation per IPCC Guidelines: Net carbon stock change in organic soils Allocation used by Parties: Net carbon stock change in mineral soils Comment: No separate data on land use change on organic and mineral soils.
Note on P34: Allocation per IPCC Guidelines: Net carbon stock change in organic soils Allocation used by Parties: Net carbon stock change in mineral soils Comment: No separate data on land use change on organic and mineral soils.
Note on P35: Allocation per IPCC Guidelines: Net carbon stock change in organic soils Allocation used by Parties: Net carbon stock change in mineral soils Comment: No separate data on land use change on organic and mineral soils.
Note on P36: Allocation per IPCC Guidelines: Net carbon stock change in organic soils Allocation used by Parties: Net carbon stock change in mineral soils Comment: No separate data on land use change on organic and mineral soils.
Note on P37: Allocation per IPCC Guidelines: Net carbon stock change in organic soils Allocation used by Parties: Net carbon stock change in mineral soils Comment: No separate data on land use change on organic and mineral soils.
Note on P38: Allocation per IPCC Guidelines: Net carbon stock change in organic soils Allocation used by Parties: Net carbon stock change in mineral soils Comment: No separate data on land use change on organic and mineral soils.
Note on P39: Allocation per IPCC Guidelines: Net carbon stock change in organic soils Allocation used by Parties: Net carbon stock change in mineral soils Comment: No separate data on land use change on organic and mineral soils.

## Table5.C
TABLE 5.C SECTORAL BACKGROUND DATA FOR LAND USE, LAND-USE CHANGE AND FORESTRY | [15 empty] | Inventory 2002
Grassland | [15 empty] | Submission 2010 v1.2
(Sheet 1 of 1) | [15 empty] | UNITED KINGDOM OF GREAT BRITAIN AND NORTHERN IRELAND
GREENHOUSE GAS SOURCE AND SINK CATEGORIES |  | ACTIVITY DATA |  | IMPLIED CARBON-STOCK-CHANGE FACTORS | [5 empty] | CHANGES IN CARBON STOCK | [5 empty] | Net CO2 emissions/ removals (10) (11)
Land-Use Category | Sub-division (1) | Area(2) (kha) | Area of organic soil(2) (kha) | Carbon stock change in living biomass per area (3) (4) |  |  | Net carbon stock change in dead organic matter per area(4) | Net carbon stock change in soils per area (4) |  | Carbon stock change in living biomass(3), (4), (6) |  |  | Net carbon stock change in dead organic matter(4) (7) | Net carbon stock change in soils (4) (8)
|  |  |  | Gains | Losses | Net change |  | Mineral soils(5) | Organic soils | Gains | Losses | Net change |  | Mineral soils | Organic soils(9)
|  |  |  | (Mg C/ha) | [5 empty] | (Gg C) | [5 empty] | (Gg)
C. Total Grassland |  | 4297.185 | 5.9363 | 0.013454 | -0.017182 | -0.0037278 | IE,NO | 0.52677 | -13.7011 | 57.8156 | -73.8346 | -16.0189 | IE,NO | 2260.5092 | -81.3339 | -7931.5733
1. Grassland remaining Grassland |  | 5.9363 | 5.9363 | NE | NE | NE | IE | NO | -13.7011 | NE | NE | NE | IE | NO | -81.3339 | 298.2243
| England peat ext. | 4.1692 | 4.1692 | NE | NE | NE | IE | NO | -11.4362 | NE | NE | NE | IE | NO | -47.6792 | 174.8237
| Northern Ireland peat ext. | 1.246 | 1.246 | NE | NE | NE | IE | NO | -22.227 | NE | NE | NE | IE | NO | -27.6948 | 101.5476
| Scotland peat ext. | 0.52114 | 0.52114 | NE | NE | NE | IE | NO | -11.4362 | NE | NE | NE | IE | NO | -5.9599 | 21.853
| Wales peat ext. | NO | NO | NE | NE | NE | IE | NO | NO | NE | NE | NE | IE | NO | NO | IE,NE,NO
2. Land converted to Grassland(12) |  | 4291.2487 | IE,NO | 0.013473 | -0.017206 | -0.0037329 | IE,NO | 0.52677 | IE,NO | 57.8156 | -73.8346 | -16.0189 | IE,NO | 2260.5092 | IE,NO | -8229.7976
2.1 Forest Land converted to Grassland |  | 342.2783 | IE | IE,NO | -0.2049 | -0.2049 | IE | -0.12269 | IE | IE,NO | -70.1312 | -70.1312 | IE | -41.9941 | IE | 411.126
| UK post-1990 | 0.97404 | IE | IE | -72 | -72 | IE | -29.682 | IE | IE | -70.1312 | -70.1312 | IE | -28.9115 | IE | 363.1567
| UK pre-1990 | 341.3042 | IE | NO | NO | NO | IE | -0.038331 | IE | NO | NO | NO | IE | -13.0825 | IE | 47.9692
2.2 Cropland converted to Grassland |  | 3757.6243 | IE | 0.015386 | NO | 0.015386 | IE | 0.539 | IE | 57.8156 | NO | 57.8156 | IE | 2025.3759 | IE | -7638.3689
| England post-1990 | 718.2663 | IE | 0.063316 | NO | 0.063316 | IE | 0.52795 | IE | 45.4777 | NO | 45.4777 | IE | 379.2114 | IE | -1557.1934
| England pre-1990 | 1550.9293 | IE | NO | NO | NO | IE | 0.31593 | IE | NO | NO | NO | IE | 489.9808 | IE | -1796.5963
| Northern Ireland post-1990 | 76.3302 | IE | 0.059083 | NO | 0.059083 | IE | 1.7086 | IE | 4.5098 | NO | 4.5098 | IE | 130.4151 | IE | -494.7249
| Northern Ireland pre-1990 | 298.1213 | IE | NO | NO | NO | IE | 0.80072 | IE | NO | NO | NO | IE | 238.7128 | IE | -875.2803
| Scotland post-1990 | 218.9038 | IE | 0.018953 | NO | 0.018953 | IE | 0.84527 | IE | 4.149 | NO | 4.149 | IE | 185.0323 | IE | -693.6646
| Scotland pre-1990 | 679.3254 | IE | NO | NO | NO | IE | 0.68286 | IE | NO | NO | NO | IE | 463.8852 | IE | -1700.9125
| Wales post-1990 | 71.3148 | IE | 0.05159 | NO | 0.05159 | IE | 0.83875 | IE | 3.6791 | NO | 3.6791 | IE | 59.8156 | IE | -232.8138
| Wales pre-1990 | 144.4333 | IE | NO | NO | NO | IE | 0.54228 | IE | NO | NO | NO | IE | 78.3226 | IE | -287.183
2.3 Wetlands converted to Grassland |  | IE | IE | IE | IE | IE | IE | IE | IE | IE | IE | IE | IE | IE | IE | IE
2.4 Settlements converted to Grassland |  | 191.3461 | IE,NO | NO | -0.019354 | -0.019354 | IE | 1.4483 | IE,NO | NO | -3.7034 | -3.7034 | IE | 277.1274 | IE,NO | -1002.5546
| England post-1990 | 44.1675 | IE | NO | -0.05905 | -0.05905 | IE | 1.8152 | IE | NO | -2.6081 | -2.6081 | IE | 80.1712 | IE | -284.3981
| England pre-1990 | 63.0327 | IE | NO | NO | NO | IE | 1.1005 | IE | NO | NO | NO | IE | 69.3651 | IE | -254.3388
| Northern Ireland post-1990 | NO | NO | NO | NO | NO | IE | NO | NO | NO | NO | NO | IE | NO | NO | IE,NO
| Northern Ireland pre-1990 | NO | NO | NO | NO | NO | IE | NO | NO | NO | NO | NO | IE | NO | NO | IE,NO
| Scotland post-1990 | 8.7864 | IE | NO | -0.070233 | -0.070233 | IE | 1.8108 | IE | NO | -0.61709 | -0.61709 | IE | 15.9102 | IE | -56.0748
| Scotland pre-1990 | 60.1671 | IE | NO | NO | NO | IE | 1.3948 | IE | NO | NO | NO | IE | 83.9218 | IE | -307.7133
| Wales post-1990 | 7.6586 | IE | NO | -0.062439 | -0.062439 | IE | 2.3195 | IE | NO | -0.47819 | -0.47819 | IE | 17.7644 | IE | -63.3826
| Wales pre-1990 | 7.5339 | IE | NO | NO | NO | IE | 1.3266 | IE | NO | NO | NO | IE | 9.9946 | IE | -36.647
2.5 Other Land converted to Grassland |  | NO | NO | NO | NO | NO | NO | NO | NO | NO | NO | NO | NO | NO | NO | NO
(1) Land categories may be further divided according to climate zone, management system, soil type, vegetation type, tree species, ecological zone or national land classification.
(2) The total area of the subcategories, in accordance with the sub-division used, should be entered here. For lands converted to Grassland report the cumulative area remaining in the category in the reporting year.
(3) Carbon stock gains and losses should be listed separately except in cases where, due to the methods used, it is technically impossible to separate information on gains and losses.
(4) The signs for estimates of gains in carbon stocks are positive (+) and of losses in carbon stocks are negative (-).
(5) Implied carbon-stock-change factors for mineral soils are calculated by dividing the net C stock change estimate for mineral soil by the difference between the area and the area of organic soil.
(6) For category 5.C.1 Grassland remaining Grassland this column only includes changes in perennial woody biomass.
(7) No reporting on dead organic matter pools is required for category 5.C.1 Grassland remaining Grassland.
(8) When Parties are estimating fluxes for organic soils but cannot separate these fluxes from mineral soils, these fluxes should be reported under mineral soils.
(9) The value reported for organic soils is estimated as a flux. For consistency with other entries in this column, these fluxes should be expressed in the unit required in this column, i.e. in Gg C.
(10) According to the Revised 1996 IPCC Guidelines, for the purposes of reporting, the signs for removals are always negative (-) and for emissions positive (+). Net changes in carbon stocks are converted to CO2 by
multiplying C by 44/12 and changing the sign for net CO2 removals to be negative (-) and for net CO2 emissions to be positive (+). Note that carbon stock changes in a single pool are not necessarily equal to
emissions or removals, because some carbon stock changes result from carbon transfers among pools rather than exchanges with the atmosphere.
(11) Where Parties directly estimate emissions and removals rather than carbon stock changes, they may report emissions/removals directly in this column and use notation keys in the stock change columns.
(12) A Party may report aggregate estimates for all land conversions to grassland, when data are not available to report them separately. A Party should specify in the documentation box which types of land conversion are included. Separate estimates for forest land
conversion should be provided in table 5 as an information item.
Documentation box:
Parties should provide detailed explanations on the Land Use, Land-Use Change and Forestry sector in Chapter 7: Land Use, Land-Use Change and Forestry (CRF sector 5) of the NIR. Use this documentation box to provide references to relevant sections of the NIR if any additional information and/or further details are needed to understand the content of this table.
5.C.1 Carbon stock change:Changes in perennial woody biomass on Grassland remaining Grasslands are not estimated, therefore carbon stock changes in living biomass are reported as NE. All peat extraction is assumed to occur on organic soil.
5.C.2 Carbon stock change:Categories are split by country and land use conversions occurring prior to 1990 ("pre-1990") and from 1990 onwards ("post-1990") in order to align them with Kyoto Protocol reporting requirements. The area of organic soil is included in the total soil area. Carbon stock changes in living biomass are assumed to take place in a single year so are only reported for post-1990 rows. Changes in stocks of dead biomass are included with changes in stocks of soil carbon.
5.C.2.2 Cropland converted to Grassland:Reported living biomass stock changes are net values entered as Gains or Losses as appropriate.
5.C.2.3 Wetlands converted to Grassland:Wetlands are included in either Grasslands or Other Land due to existing classifications in land use map data, therefore Conversion of Wetlands to Grassland cannot be estimated.
Note on K12: Only carbon stock changs in the soil are reported in this category.
Note on K13: Only carbon stock changs in the soil are reported in this category.
Note on K14: Only carbon stock changs in the soil are reported in this category.
Note on K15: Only carbon stock changs in the soil are reported in this category.
Note on K18: Allocation per IPCC Guidelines: Carbon stock change in living biomass/Carbon/Gains Allocation used by Parties: Carbon stock change in living biomass/Carbon/Losses Comment: Gains and losses of living biomass cannot be separated so the net change is reported under Losses.
Note on K29: Allocation per IPCC Guidelines: Carbon stock change in living biomass/Carbon/Gains Allocation used by Parties: Carbon stock change in living biomass/Carbon/Gains Comment: Wetlands are included in either Grasslands or Other Land due to existing classifications in land use map data, therefore Conversion of Wetlands to Grassland cannot be estimated.
Note on L12: Only carbon stock changs in the soil are reported in this category.
Note on L13: Only carbon stock changs in the soil are reported in this category.
Note on L14: Only carbon stock changs in the soil are reported in this category.
Note on L15: Only carbon stock changs in the soil are reported in this category.
Note on L29: Allocation per IPCC Guidelines: Carbon stock change in living biomass/Carbon/Losses Allocation used by Parties: Carbon stock change in living biomass/Carbon/Losses Comment: Wetlands are included in either Grasslands or Other Land due to existing classifications in land use map data, therefore Conversion of Wetlands to Grassland cannot be estimated.
Note on N12: Allocation per IPCC Guidelines: Net carbon stock change in dead organic matter Allocation used by Parties: Net carbon stock change in soils Comment: Due to lack of separate data, dead organic matter is included with soils.
Note on N13: Allocation per IPCC Guidelines: Net carbon stock change in dead organic matter Allocation used by Parties: Net carbon stock change in soils Comment: Due to lack of separate data, dead organic matter is included with soils.
Note on N14: Allocation per IPCC Guidelines: Net carbon stock change in dead organic matter Allocation used by Parties: Net carbon stock change in soils Comment: Due to lack of separate data, dead organic matter is included with soils.
Note on N15: Allocation per IPCC Guidelines: Net carbon stock change in dead organic matter Allocation used by Parties: Net carbon stock change in soils Comment: Due to lack of separate data, dead organic matter is included with soils.
Note on N18: Allocation per IPCC Guidelines: Net carbon stock change in dead organic matter Allocation used by Parties: Net carbon stock change in soils Comment: Due to lack of separate data, dead organic matter is included with soils.
Note on N19: Allocation per IPCC Guidelines: Net carbon stock change in dead organic matter Allocation used by Parties: Net carbon stock change in soils Comment: Due to lack of separate data, dead organic matter is included with soils.
Note on N21: Allocation per IPCC Guidelines: Net carbon stock change in dead organic matter Allocation used by Parties: Net carbon stock change in soils Comment: Due to lack of separate data, dead organic matter is included with soils.
Note on N22: Allocation per IPCC Guidelines: Net carbon stock change in dead organic matter Allocation used by Parties: Net carbon stock change in soils Comment: Due to lack of separate data, dead organic matter is included with soils.
Note on N23: Allocation per IPCC Guidelines: Net carbon stock change in dead organic matter Allocation used by Parties: Net carbon stock change in soils Comment: Due to lack of separate data, dead organic matter is included with soils.
Note on N24: Allocation per IPCC Guidelines: Net carbon stock change in dead organic matter Allocation used by Parties: Net carbon stock change in soils Comment: Due to lack of separate data, dead organic matter is included with soils.
Note on N25: Allocation per IPCC Guidelines: Net carbon stock change in dead organic matter Allocation used by Parties: Net carbon stock change in soils Comment: Due to lack of separate data, dead organic matter is included with soils.
Note on N26: Allocation per IPCC Guidelines: Net carbon stock change in dead organic matter Allocation used by Parties: Net carbon stock change in soils Comment: Due to lack of separate data, dead organic matter is included with soils.
Note on N27: Allocation per IPCC Guidelines: Net carbon stock change in dead organic matter Allocation used by Parties: Net carbon stock change in soils Comment: Due to lack of separate data, dead organic matter is included with soils.
Note on N28: Allocation per IPCC Guidelines: Net carbon stock change in dead organic matter Allocation used by Parties: Net carbon stock change in soils Comment: Due to lack of separate data, dead organic matter is included with soils.
Note on N29: Allocation per IPCC Guidelines: Net carbon stock change in dead organic matter Allocation used by Parties: Net carbon stock change in soils Comment: Due to lack of separate data, dead organic matter is included with soils.
Note on N31: Allocation per IPCC Guidelines: Net carbon stock change in dead organic matter Allocation used by Parties: Net carbon stock change in soils Comment: Due to lack of separate data, dead organic matter is included with soils.
Note on N32: Allocation per IPCC Guidelines: Net carbon stock change in dead organic matter Allocation used by Parties: Net carbon stock change in soils Comment: Due to lack of separate data, dead organic matter is included with soils.
Note on N33: Allocation per IPCC Guidelines: Net carbon stock change in dead organic matter Allocation used by Parties: Net carbon stock change in soils Comment: Due to lack of separate data, dead organic matter is included with soils.
Note on N34: Allocation per IPCC Guidelines: Net carbon stock change in dead organic matter Allocation used by Parties: Net carbon stock change in soils Comment: Due to lack of separate data, dead organic matter is included with soils.
Note on N35: Allocation per IPCC Guidelines: Net carbon stock change in dead organic matter Allocation used by Parties: Net carbon stock change in soils Comment: Due to lack of separate data, dead organic matter is included with soils.
Note on N36: Allocation per IPCC Guidelines: Net carbon stock change in dead organic matter Allocation used by Parties: Net carbon stock change in soils Comment: Due to lack of separate data, dead organic matter is included with soils.
Note on N37: Allocation per IPCC Guidelines: Net carbon stock change in dead organic matter Allocation used by Parties: Net carbon stock change in soils Comment: Due to lack of separate data, dead organic matter is included with soils.
Note on N38: Allocation per IPCC Guidelines: Net carbon stock change in dead organic matter Allocation used by Parties: Net carbon stock change in soils Comment: Due to lack of separate data, dead organic matter is included with soils.
Note on O29: Allocation per IPCC Guidelines: Net carbon stock change in soils/Carbon/Mineral Soils Allocation used by Parties: Net carbon stock change in soils/Carbon/Mineral Soils Comment: Wetlands are included in either Grasslands or Other Land due to existing classifications in land use map data, therefore Conversion of Wetlands to Grassland cannot be estimated.
Note on P18: Allocation per IPCC Guidelines: Net carbon stock change in organic soils Allocation used by Parties: Net carbon stock change in mineral soils Comment: No separate data on land use change on organic and mineral soils.
Note on P19: Allocation per IPCC Guidelines: Net carbon stock change in organic soils Allocation used by Parties: Net carbon stock change in mineral soils Comment: No separate data on land use change on organic and mineral soils.
Note on P21: Allocation per IPCC Guidelines: Net carbon stock change in organic soils Allocation used by Parties: Net carbon stock change in mineral soils Comment: No separate data on land use change on organic and mineral soils.
Note on P22: Allocation per IPCC Guidelines: Net carbon stock change in organic soils Allocation used by Parties: Net carbon stock change in mineral soils Comment: No separate data on land use change on organic and mineral soils.
Note on P23: Allocation per IPCC Guidelines: Net carbon stock change in organic soils Allocation used by Parties: Net carbon stock change in mineral soils Comment: No separate data on land use change on organic and mineral soils.
Note on P24: Allocation per IPCC Guidelines: Net carbon stock change in organic soils Allocation used by Parties: Net carbon stock change in mineral soils Comment: No separate data on land use change on organic and mineral soils.
Note on P25: Allocation per IPCC Guidelines: Net carbon stock change in organic soils Allocation used by Parties: Net carbon stock change in mineral soils Comment: No separate data on land use change on organic and mineral soils.
Note on P26: Allocation per IPCC Guidelines: Net carbon stock change in organic soils Allocation used by Parties: Net carbon stock change in mineral soils Comment: No separate data on land use change on organic and mineral soils.
Note on P27: Allocation per IPCC Guidelines: Net carbon stock change in organic soils Allocation used by Parties: Net carbon stock change in mineral soils Comment: No separate data on land use change on organic and mineral soils.
Note on P28: Allocation per IPCC Guidelines: Net carbon stock change in organic soils Allocation used by Parties: Net carbon stock change in mineral soils Comment: No separate data on land use change on organic and mineral soils.
Note on P29: Allocation per IPCC Guidelines: Net carbon stock change in organic soils Allocation used by Parties: Net carbon stock change in mineral soils Comment: No separate data on land use change on organic and mineral soils.
Note on P31: Allocation per IPCC Guidelines: Net carbon stock change in organic soils Allocation used by Parties: Net carbon stock change in mineral soils Comment: No separate data on land use change on organic and mineral soils.
Note on P32: Allocation per IPCC Guidelines: Net carbon stock change in organic soils Allocation used by Parties: Net carbon stock change in mineral soils Comment: No separate data on land use change on organic and mineral soils.
Note on P35: Allocation per IPCC Guidelines: Net carbon stock change in organic soils Allocation used by Parties: Net carbon stock change in mineral soils Comment: No separate data on land use change on organic and mineral soils.
Note on P36: Allocation per IPCC Guidelines: Net carbon stock change in organic soils Allocation used by Parties: Net carbon stock change in mineral soils Comment: No separate data on land use change on organic and mineral soils.
Note on P37: Allocation per IPCC Guidelines: Net carbon stock change in organic soils Allocation used by Parties: Net carbon stock change in mineral soils Comment: No separate data on land use change on organic and mineral soils.
Note on P38: Allocation per IPCC Guidelines: Net carbon stock change in organic soils Allocation used by Parties: Net carbon stock change in mineral soils Comment: No separate data on land use change on organic and mineral soils.

## Table5.D
TABLE 5.D SECTORAL BACKGROUND DATA FOR LAND USE, LAND-USE CHANGE AND FORESTRY | [12 empty] | Inventory 2002
Wetlands | [12 empty] | Submission 2010 v1.2
(Sheet 1 of 1) | [12 empty] | UNITED KINGDOM OF GREAT BRITAIN AND NORTHERN IRELAND
GREENHOUSE GAS SOURCE AND SINK CATEGORIES |  | ACTIVITY DATA | IMPLIED CARBON-STOCK-CHANGE FACTORS |  |  |  |  | CHANGES IN CARBON STOCK |  |  |  |  | Net CO2 emissions/ removals (5) (6)
Land-Use Category | Sub-division (1) | Area(2) (kha) | Carbon stock change in living biomass per area (3) (4) |  |  | Net carbon stock change in dead organic matter per area(4) | Net carbon stock change in soils per area (4) | Carbon stock change in living biomass(3) (4) |  |  | Net carbon stock change in dead organic matter(4) | Net carbon stock change in soils (4)
|  |  | Gains | Losses | Net change |  |  | Gains | Losses | Net change
|  |  | (Mg C/ha) |  |  |  |  | (Gg C) |  |  |  |  | (Gg)
D. Total Wetlands |  | IE | IE | IE | IE | IE | IE | IE | IE | IE | IE | IE | IE
1. Wetlands remaining Wetlands (7) |  | IE | IE | IE | IE | IE | IE | IE | IE | IE | IE | IE | IE
| England | IE | IE | IE | IE | IE | IE | IE | IE | IE | IE | IE | IE
| Northern Ireland | IE | IE | IE | IE | IE | IE | IE | IE | IE | IE | IE | IE
| Scotland | IE | IE | IE | IE | IE | IE | IE | IE | IE | IE | IE | IE
| Wales | IE | IE | IE | IE | IE | IE | IE | IE | IE | IE | IE | IE
2. Land converted to Wetlands (8) |  | IE | IE | IE | IE | IE | IE | IE | IE | IE | IE | IE | IE
2.1 Forest Land converted to Wetlands |  | IE | IE | IE | IE | IE | IE | IE | IE | IE | IE | IE | IE
| England | IE | IE | IE | IE | IE | IE | IE | IE | IE | IE | IE | IE
| Northern Ireland | IE | IE | IE | IE | IE | IE | IE | IE | IE | IE | IE | IE
| Scotland | IE | IE | IE | IE | IE | IE | IE | IE | IE | IE | IE | IE
| Wales | IE | IE | IE | IE | IE | IE | IE | IE | IE | IE | IE | IE
2.2 Cropland converted to Wetlands |  | IE | IE | IE | IE | IE | IE | IE | IE | IE | IE | IE | IE
| England | IE | IE | IE | IE | IE | IE | IE | IE | IE | IE | IE | IE
| Northern Ireland | IE | IE | IE | IE | IE | IE | IE | IE | IE | IE | IE | IE
| Scotland | IE | IE | IE | IE | IE | IE | IE | IE | IE | IE | IE | IE
| Wales | IE | IE | IE | IE | IE | IE | IE | IE | IE | IE | IE | IE
2.3 Grassland converted to Wetlands |  | IE | IE | IE | IE | IE | IE | IE | IE | IE | IE | IE | IE
| England | IE | IE | IE | IE | IE | IE | IE | IE | IE | IE | IE | IE
| Northern Ireland | IE | IE | IE | IE | IE | IE | IE | IE | IE | IE | IE | IE
| Scotland | IE | IE | IE | IE | IE | IE | IE | IE | IE | IE | IE | IE
| Wales | IE | IE | IE | IE | IE | IE | IE | IE | IE | IE | IE | IE
2.4 Settlements converted to Wetlands |  | IE | IE | IE | IE | IE | IE | IE | IE | IE | IE | IE | IE
| England | IE | IE | IE | IE | IE | IE | IE | IE | IE | IE | IE | IE
| Northern Ireland | IE | IE | IE | IE | IE | IE | IE | IE | IE | IE | IE | IE
| Scotland | IE | IE | IE | IE | IE | IE | IE | IE | IE | IE | IE | IE
| Wales | IE | IE | IE | IE | IE | IE | IE | IE | IE | IE | IE | IE
2.5 Other Land converted to Wetlands |  | IE | IE | IE | IE | IE | IE | IE | IE | IE | IE | IE | IE
| England | IE | IE | IE | IE | IE | IE | IE | IE | IE | IE | IE | IE
| Northern Ireland | IE | IE | IE | IE | IE | IE | IE | IE | IE | IE | IE | IE
| Scotland | IE | IE | IE | IE | IE | IE | IE | IE | IE | IE | IE | IE
| Wales | IE | IE | IE | IE | IE | IE | IE | IE | IE | IE | IE | IE
(1) Land categories may be further divided according to climate zone, management system, soil type, vegetation type, tree species, ecological zone or national land classification.
(2) The total area of the subcategories, in accordance with the sub-division used, should be entered here. For lands converted to Wetlands report the cumulative area remaining in the category in the reporting year.
(3) Carbon stock gains and losses should be listed separately except in cases where, due to the methods used, it is technically impossible to separate information on gains and losses.
(4) The signs for estimates of gains in carbon stocks are positive (+) and of losses in carbon stocks are negative (-).
(5) According to the Revised 1996 IPCC Guidelines, for the purposes of reporting, the signs for removals are always negative (-) and for emissions positive (+). Net changes in carbon
stocks are converted to CO2 by multiplying C by 44/12 and changing the sign for net CO2 removals to be negative (-) and for net CO2 emissions to be positive (+). Note that carbon stock
changes in a single pool are not necessarily equal to emissions or removals, because some carbon stock changes result from carbon transfers among pools rather than exchanges with the atmosphere.
(6) Where Parties directly estimate emissions and removals rather than carbon stock changes, they may report emissions/removals directly in this column and use notation keys in the stock change columns.
(7) Parties may decide not to prepare estimates for this category contained in appendix 3a.3 of the IPCC good practice guidance for LULUCF, although they may do so if they wish.
(8) A Party may report aggregate estimates for all land conversions to wetlands, when data are not available to report them separately. A Party should specify in the documentation box which types of land conversion are included. Separate estimates for forest land and grassland
conversion should be provided in table 5 as an information item.
Documentation box:
Parties should provide detailed explanations on the Land Use, Land-Use Change and Forestry in Chapter 7: Land Use, Land-Use Change and Forestry (CRF sector 5) of the NIR. Use this documentation box to provide references to relevant sections of the NIR if any additional information and/or further details are needed to understand the content of this table.
5.D Carbon stock change:Wetlands are included in either Grasslands or Other Land due to existing classifications in land use map data.
Note on I12: Allocation per IPCC Guidelines: 5.D Allocation used by Parties: 5.C or 5.F Comment: Wetlands are included in either Grasslands or Other Land due to existing classifications in land use map data.
Note on I13: Allocation per IPCC Guidelines: 5.D Allocation used by Parties: 5.C or 5.F Comment: Wetlands are included in either Grasslands or Other Land due to existing classifications in land use map data.
Note on I14: Allocation per IPCC Guidelines: 5.D Allocation used by Parties: 5.C or 5.F Comment: Wetlands are included in either Grasslands or Other Land due to existing classifications in land use map data.
Note on I15: Allocation per IPCC Guidelines: 5.D Allocation used by Parties: 5.C or 5.F Comment: Wetlands are included in either Grasslands or Other Land due to existing classifications in land use map data.
Note on I18: Allocation per IPCC Guidelines: 5.D Allocation used by Parties: 5.C or 5.F Comment: Wetlands are included in either Grasslands or Other Land due to existing classifications in land use map data.
Note on I19: Allocation per IPCC Guidelines: 5.D Allocation used by Parties: 5.C or 5.F Comment: Wetlands are included in either Grasslands or Other Land due to existing classifications in land use map data.
Note on I20: Allocation per IPCC Guidelines: 5.D Allocation used by Parties: 5.C or 5.F Comment: Wetlands are included in either Grasslands or Other Land due to existing classifications in land use map data.
Note on I21: Allocation per IPCC Guidelines: 5.D Allocation used by Parties: 5.C or 5.F Comment: Wetlands are included in either Grasslands or Other Land due to existing classifications in land use map data.
Note on I23: Allocation per IPCC Guidelines: 5.D Allocation used by Parties: 5.C or 5.F Comment: Wetlands are included in either Grasslands or Other Land due to existing classifications in land use map data.
Note on I24: Allocation per IPCC Guidelines: 5.D Allocation used by Parties: 5.C or 5.F Comment: Wetlands are included in either Grasslands or Other Land due to existing classifications in land use map data.
Note on I25: Allocation per IPCC Guidelines: 5.D Allocation used by Parties: 5.C or 5.F Comment: Wetlands are included in either Grasslands or Other Land due to existing classifications in land use map data.
Note on I26: Allocation per IPCC Guidelines: 5.D Allocation used by Parties: 5.C or 5.F Comment: Wetlands are included in either Grasslands or Other Land due to existing classifications in land use map data.
Note on I28: Allocation per IPCC Guidelines: 5.D Allocation used by Parties: 5.C or 5.F Comment: Wetlands are included in either Grasslands or Other Land due to existing classifications in land use map data.
Note on I29: Allocation per IPCC Guidelines: 5.D Allocation used by Parties: 5.C or 5.F Comment: Wetlands are included in either Grasslands or Other Land due to existing classifications in land use map data.
Note on I30: Allocation per IPCC Guidelines: 5.D Allocation used by Parties: 5.C or 5.F Comment: Wetlands are included in either Grasslands or Other Land due to existing classifications in land use map data.
Note on I31: Allocation per IPCC Guidelines: 5.D Allocation used by Parties: 5.C or 5.F Comment: Wetlands are included in either Grasslands or Other Land due to existing classifications in land use map data.
Note on I33: Allocation per IPCC Guidelines: 5.D Allocation used by Parties: 5.C or 5.F Comment: Wetlands are included in either Grasslands or Other Land due to existing classifications in land use map data.
Note on I34: Allocation per IPCC Guidelines: 5.D Allocation used by Parties: 5.C or 5.F Comment: Wetlands are included in either Grasslands or Other Land due to existing classifications in land use map data.
Note on I35: Allocation per IPCC Guidelines: 5.D Allocation used by Parties: 5.C or 5.F Comment: Wetlands are included in either Grasslands or Other Land due to existing classifications in land use map data.
Note on I36: Allocation per IPCC Guidelines: 5.D Allocation used by Parties: 5.C or 5.F Comment: Wetlands are included in either Grasslands or Other Land due to existing classifications in land use map data.
Note on I38: Allocation per IPCC Guidelines: 5.D Allocation used by Parties: 5.C or 5.F Comment: Wetlands are included in either Grasslands or Other Land due to existing classifications in land use map data.
Note on I39: Allocation per IPCC Guidelines: 5.D Allocation used by Parties: 5.C or 5.F Comment: Wetlands are included in either Grasslands or Other Land due to existing classifications in land use map data.
Note on I40: Allocation per IPCC Guidelines: 5.D Allocation used by Parties: 5.C or 5.F Comment: Wetlands are included in either Grasslands or Other Land due to existing classifications in land use map data.
Note on I41: Allocation per IPCC Guidelines: 5.D Allocation used by Parties: 5.C or 5.F Comment: Wetlands are included in either Grasslands or Other Land due to existing classifications in land use map data.
Note on J12: Allocation per IPCC Guidelines: 5.D Allocation used by Parties: 5.C or 5.F Comment: Wetlands are included in either Grasslands or Other Land due to existing classifications in land use map data.
Note on J13: Allocation per IPCC Guidelines: 5.D Allocation used by Parties: 5.C or 5.F Comment: Wetlands are included in either Grasslands or Other Land due to existing classifications in land use map data.
Note on J14: Allocation per IPCC Guidelines: 5.D Allocation used by Parties: 5.C or 5.F Comment: Wetlands are included in either Grasslands or Other Land due to existing classifications in land use map data.
Note on J15: Allocation per IPCC Guidelines: 5.D Allocation used by Parties: 5.C or 5.F Comment: Wetlands are included in either Grasslands or Other Land due to existing classifications in land use map data.
Note on J18: Allocation per IPCC Guidelines: 5.D Allocation used by Parties: 5.C or 5.F Comment: Wetlands are included in either Grasslands or Other Land due to existing classifications in land use map data.
Note on J19: Allocation per IPCC Guidelines: 5.D Allocation used by Parties: 5.C or 5.F Comment: Wetlands are included in either Grasslands or Other Land due to existing classifications in land use map data.
Note on J20: Allocation per IPCC Guidelines: 5.D Allocation used by Parties: 5.C or 5.F Comment: Wetlands are included in either Grasslands or Other Land due to existing classifications in land use map data.
Note on J21: Allocation per IPCC Guidelines: 5.D Allocation used by Parties: 5.C or 5.F Comment: Wetlands are included in either Grasslands or Other Land due to existing classifications in land use map data.
Note on J23: Allocation per IPCC Guidelines: 5.D Allocation used by Parties: 5.C or 5.F Comment: Wetlands are included in either Grasslands or Other Land due to existing classifications in land use map data.
Note on J24: Allocation per IPCC Guidelines: 5.D Allocation used by Parties: 5.C or 5.F Comment: Wetlands are included in either Grasslands or Other Land due to existing classifications in land use map data.
Note on J25: Allocation per IPCC Guidelines: 5.D Allocation used by Parties: 5.C or 5.F Comment: Wetlands are included in either Grasslands or Other Land due to existing classifications in land use map data.
Note on J26: Allocation per IPCC Guidelines: 5.D Allocation used by Parties: 5.C or 5.F Comment: Wetlands are included in either Grasslands or Other Land due to existing classifications in land use map data.
Note on J28: Allocation per IPCC Guidelines: 5.D Allocation used by Parties: 5.C or 5.F Comment: Wetlands are included in either Grasslands or Other Land due to existing classifications in land use map data.
Note on J29: Allocation per IPCC Guidelines: 5.D Allocation used by Parties: 5.C or 5.F Comment: Wetlands are included in either Grasslands or Other Land due to existing classifications in land use map data.
Note on J30: Allocation per IPCC Guidelines: 5.D Allocation used by Parties: 5.C or 5.F Comment: Wetlands are included in either Grasslands or Other Land due to existing classifications in land use map data.
Note on J31: Allocation per IPCC Guidelines: 5.D Allocation used by Parties: 5.C or 5.F Comment: Wetlands are included in either Grasslands or Other Land due to existing classifications in land use map data.
Note on J33: Allocation per IPCC Guidelines: 5.D Allocation used by Parties: 5.C or 5.F Comment: Wetlands are included in either Grasslands or Other Land due to existing classifications in land use map data.
Note on J34: Allocation per IPCC Guidelines: 5.D Allocation used by Parties: 5.C or 5.F Comment: Wetlands are included in either Grasslands or Other Land due to existing classifications in land use map data.
Note on J35: Allocation per IPCC Guidelines: 5.D Allocation used by Parties: 5.C or 5.F Comment: Wetlands are included in either Grasslands or Other Land due to existing classifications in land use map data.
Note on J36: Allocation per IPCC Guidelines: 5.D Allocation used by Parties: 5.C or 5.F Comment: Wetlands are included in either Grasslands or Other Land due to existing classifications in land use map data.
Note on J38: Allocation per IPCC Guidelines: 5.D Allocation used by Parties: 5.C or 5.F Comment: Wetlands are included in either Grasslands or Other Land due to existing classifications in land use map data.
Note on J39: Allocation per IPCC Guidelines: 5.D Allocation used by Parties: 5.C or 5.F Comment: Wetlands are included in either Grasslands or Other Land due to existing classifications in land use map data.
Note on J40: Allocation per IPCC Guidelines: 5.D Allocation used by Parties: 5.C or 5.F Comment: Wetlands are included in either Grasslands or Other Land due to existing classifications in land use map data.
Note on J41: Allocation per IPCC Guidelines: 5.D Allocation used by Parties: 5.C or 5.F Comment: Wetlands are included in either Grasslands or Other Land due to existing classifications in land use map data.
Note on L12: Allocation per IPCC Guidelines: 5.D Allocation used by Parties: 5.C or 5.F Comment: Wetlands are included in either Grasslands or Other Land due to existing classifications in land use map data.
Note on L13: Allocation per IPCC Guidelines: 5.D Allocation used by Parties: 5.C or 5.F Comment: Wetlands are included in either Grasslands or Other Land due to existing classifications in land use map data.
Note on L14: Allocation per IPCC Guidelines: 5.D Allocation used by Parties: 5.C or 5.F Comment: Wetlands are included in either Grasslands or Other Land due to existing classifications in land use map data.
Note on L15: Allocation per IPCC Guidelines: 5.D Allocation used by Parties: 5.C or 5.F Comment: Wetlands are included in either Grasslands or Other Land due to existing classifications in land use map data.
Note on L18: Allocation per IPCC Guidelines: 5.D Allocation used by Parties: 5.C or 5.F Comment: Wetlands are included in either Grasslands or Other Land due to existing classifications in land use map data.
Note on L19: Allocation per IPCC Guidelines: 5.D Allocation used by Parties: 5.C or 5.F Comment: Wetlands are included in either Grasslands or Other Land due to existing classifications in land use map data.
Note on L20: Allocation per IPCC Guidelines: 5.D Allocation used by Parties: 5.C or 5.F Comment: Wetlands are included in either Grasslands or Other Land due to existing classifications in land use map data.
Note on L21: Allocation per IPCC Guidelines: 5.D Allocation used by Parties: 5.C or 5.F Comment: Wetlands are included in either Grasslands or Other Land due to existing classifications in land use map data.
Note on L23: Allocation per IPCC Guidelines: 5.D Allocation used by Parties: 5.C or 5.F Comment: Wetlands are included in either Grasslands or Other Land due to existing classifications in land use map data.
Note on L24: Allocation per IPCC Guidelines: 5.D Allocation used by Parties: 5.C or 5.F Comment: Wetlands are included in either Grasslands or Other Land due to existing classifications in land use map data.
Note on L25: Allocation per IPCC Guidelines: 5.D Allocation used by Parties: 5.C or 5.F Comment: Wetlands are included in either Grasslands or Other Land due to existing classifications in land use map data.
Note on L26: Allocation per IPCC Guidelines: 5.D Allocation used by Parties: 5.C or 5.F Comment: Wetlands are included in either Grasslands or Other Land due to existing classifications in land use map data.
Note on L28: Allocation per IPCC Guidelines: 5.D Allocation used by Parties: 5.C or 5.F Comment: Wetlands are included in either Grasslands or Other Land due to existing classifications in land use map data.
Note on L29: Allocation per IPCC Guidelines: 5.D Allocation used by Parties: 5.C or 5.F Comment: Wetlands are included in either Grasslands or Other Land due to existing classifications in land use map data.
Note on L30: Allocation per IPCC Guidelines: 5.D Allocation used by Parties: 5.C or 5.F Comment: Wetlands are included in either Grasslands or Other Land due to existing classifications in land use map data.
Note on L31: Allocation per IPCC Guidelines: 5.D Allocation used by Parties: 5.C or 5.F Comment: Wetlands are included in either Grasslands or Other Land due to existing classifications in land use map data.
Note on L33: Allocation per IPCC Guidelines: 5.D Allocation used by Parties: 5.C or 5.F Comment: Wetlands are included in either Grasslands or Other Land due to existing classifications in land use map data.
Note on L34: Allocation per IPCC Guidelines: 5.D Allocation used by Parties: 5.C or 5.F Comment: Wetlands are included in either Grasslands or Other Land due to existing classifications in land use map data.
Note on L35: Allocation per IPCC Guidelines: 5.D Allocation used by Parties: 5.C or 5.F Comment: Wetlands are included in either Grasslands or Other Land due to existing classifications in land use map data.
Note on L36: Allocation per IPCC Guidelines: 5.D Allocation used by Parties: 5.C or 5.F Comment: Wetlands are included in either Grasslands or Other Land due to existing classifications in land use map data.
Note on L38: Allocation per IPCC Guidelines: 5.D Allocation used by Parties: 5.C or 5.F Comment: Wetlands are included in either Grasslands or Other Land due to existing classifications in land use map data.
Note on L39: Allocation per IPCC Guidelines: 5.D Allocation used by Parties: 5.C or 5.F Comment: Wetlands are included in either Grasslands or Other Land due to existing classifications in land use map data.
Note on L40: Allocation per IPCC Guidelines: 5.D Allocation used by Parties: 5.C or 5.F Comment: Wetlands are included in either Grasslands or Other Land due to existing classifications in land use map data.
Note on L41: Allocation per IPCC Guidelines: 5.D Allocation used by Parties: 5.C or 5.F Comment: Wetlands are included in either Grasslands or Other Land due to existing classifications in land use map data.
Note on M12: Allocation per IPCC Guidelines: 5.D Allocation used by Parties: 5.C or 5.F Comment: Wetlands are included in either Grasslands or Other Land due to existing classifications in land use map data.
Note on M13: Allocation per IPCC Guidelines: 5.D Allocation used by Parties: 5.C or 5.F Comment: Wetlands are included in either Grasslands or Other Land due to existing classifications in land use map data.
Note on M14: Allocation per IPCC Guidelines: 5.D Allocation used by Parties: 5.C or 5.F Comment: Wetlands are included in either Grasslands or Other Land due to existing classifications in land use map data.
Note on M15: Allocation per IPCC Guidelines: 5.D Allocation used by Parties: 5.C or 5.F Comment: Wetlands are included in either Grasslands or Other Land due to existing classifications in land use map data.
Note on M18: Allocation per IPCC Guidelines: 5.D Allocation used by Parties: 5.C or 5.F Comment: Wetlands are included in either Grasslands or Other Land due to existing classifications in land use map data.
Note on M19: Allocation per IPCC Guidelines: 5.D Allocation used by Parties: 5.C or 5.F Comment: Wetlands are included in either Grasslands or Other Land due to existing classifications in land use map data.
Note on M20: Allocation per IPCC Guidelines: 5.D Allocation used by Parties: 5.C or 5.F Comment: Wetlands are included in either Grasslands or Other Land due to existing classifications in land use map data.
Note on M21: Allocation per IPCC Guidelines: 5.D Allocation used by Parties: 5.C or 5.F Comment: Wetlands are included in either Grasslands or Other Land due to existing classifications in land use map data.
Note on M23: Allocation per IPCC Guidelines: 5.D Allocation used by Parties: 5.C or 5.F Comment: Wetlands are included in either Grasslands or Other Land due to existing classifications in land use map data.
Note on M24: Allocation per IPCC Guidelines: 5.D Allocation used by Parties: 5.C or 5.F Comment: Wetlands are included in either Grasslands or Other Land due to existing classifications in land use map data.
Note on M25: Allocation per IPCC Guidelines: 5.D Allocation used by Parties: 5.C or 5.F Comment: Wetlands are included in either Grasslands or Other Land due to existing classifications in land use map data.
Note on M26: Allocation per IPCC Guidelines: 5.D Allocation used by Parties: 5.C or 5.F Comment: Wetlands are included in either Grasslands or Other Land due to existing classifications in land use map data.
Note on M28: Allocation per IPCC Guidelines: 5.D Allocation used by Parties: 5.C or 5.F Comment: Wetlands are included in either Grasslands or Other Land due to existing classifications in land use map data.
Note on M29: Allocation per IPCC Guidelines: 5.D Allocation used by Parties: 5.C or 5.F Comment: Wetlands are included in either Grasslands or Other Land due to existing classifications in land use map data.
Note on M30: Allocation per IPCC Guidelines: 5.D Allocation used by Parties: 5.C or 5.F Comment: Wetlands are included in either Grasslands or Other Land due to existing classifications in land use map data.
Note on M31: Allocation per IPCC Guidelines: 5.D Allocation used by Parties: 5.C or 5.F Comment: Wetlands are included in either Grasslands or Other Land due to existing classifications in land use map data.
Note on M33: Allocation per IPCC Guidelines: 5.D Allocation used by Parties: 5.C or 5.F Comment: Wetlands are included in either Grasslands or Other Land due to existing classifications in land use map data.
Note on M34: Allocation per IPCC Guidelines: 5.D Allocation used by Parties: 5.C or 5.F Comment: Wetlands are included in either Grasslands or Other Land due to existing classifications in land use map data.
Note on M35: Allocation per IPCC Guidelines: 5.D Allocation used by Parties: 5.C or 5.F Comment: Wetlands are included in either Grasslands or Other Land due to existing classifications in land use map data.
Note on M36: Allocation per IPCC Guidelines: 5.D Allocation used by Parties: 5.C or 5.F Comment: Wetlands are included in either Grasslands or Other Land due to existing classifications in land use map data.
Note on M38: Allocation per IPCC Guidelines: 5.D Allocation used by Parties: 5.C or 5.F Comment: Wetlands are included in either Grasslands or Other Land due to existing classifications in land use map data.
Note on M39: Allocation per IPCC Guidelines: 5.D Allocation used by Parties: 5.C or 5.F Comment: Wetlands are included in either Grasslands or Other Land due to existing classifications in land use map data.
Note on M40: Allocation per IPCC Guidelines: 5.D Allocation used by Parties: 5.C or 5.F Comment: Wetlands are included in either Grasslands or Other Land due to existing classifications in land use map data.
Note on M41: Allocation per IPCC Guidelines: 5.D Allocation used by Parties: 5.C or 5.F Comment: Wetlands are included in either Grasslands or Other Land due to existing classifications in land use map data.

## Table5.E
TABLE 5.E SECTORAL BACKGROUND DATA FOR LAND USE, LAND-USE CHANGE AND FORESTRY | [12 empty] | Inventory 2002
Settlements | [12 empty] | Submission 2010 v1.2
(Sheet 1 of 1) | [12 empty] | UNITED KINGDOM OF GREAT BRITAIN AND NORTHERN IRELAND
GREENHOUSE GAS SOURCE AND SINK CATEGORIES |  | ACTIVITY DATA | IMPLIED CARBON-STOCK-CHANGE FACTORS |  |  |  |  | CHANGES IN CARBON STOCK |  |  |  |  | Net CO2 emissions/ removals (6) (7)
Land-Use Category | Sub-division (1) | Area(2) (kha) | Carbon stock change in living biomass per area (3) (4) |  |  | Net carbon stock change in dead organic matter per area(4) | Net carbon stock change in soils per area (4) | Carbon stock change in living biomass(3), (4), (5) |  |  | Net carbon stock change in dead organic matter(4) | Net carbon stock change in soils (4)
|  |  | Gains | Losses | Net change |  |  | Gains | Losses | Net change
|  |  | (Mg C/ha) |  |  |  |  | (Gg C) |  |  |  |  | (Gg)
E. Total Settlements |  | 1183.7217 | 0.011647 | -0.031895 | -0.020248 | IE,NO | -1.4525 | 13.787 | -37.7551 | -23.9681 | IE,NO | -1719.3079 | 6392.0121
1. Settlements remaining Settlements (8) |  | NE | NO | NO | NO | NO | NO | NO | NO | NO | NO | NO | NO
2. Land converted to Settlements (9) |  | 1183.7217 | 0.011647 | -0.031895 | -0.020248 | IE,NO | -1.4525 | 13.787 | -37.7551 | -23.9681 | IE,NO | -1719.3079 | 6392.0121
2.1 Forest Land converted to Settlements |  | 51.7539 | IE,NO | -0.72951 | -0.72951 | IE | -0.46713 | IE,NO | -37.7551 | -37.7551 | IE | -24.176 | 227.0808
| UK post-1990 | 0.52438 | IE | -72 | -72 | IE | -29.682 | IE | -37.7551 | -37.7551 | IE | -15.5645 | 195.5052
| UK pre-1990 | 51.2295 | NO | NO | NO | IE | -0.1681 | NO | NO | NO | IE | -8.6115 | 31.5756
2.2 Cropland converted to Settlements |  | 295.3433 | 0.01073 | NO | 0.01073 | IE | -0.76862 | 3.1691 | NO | 3.1691 | IE | -227.0053 | 820.7327
| England post-1990 | 27.6737 | 0.097896 | NO | 0.097896 | IE | -2.1156 | 2.7091 | NO | 2.7091 | IE | -58.5467 | 204.7378
| England pre-1990 | 225.3365 | NO | NO | NO | IE | -0.55621 | NO | NO | NO | IE | -125.3333 | 459.5554
| Northern Ireland post-1990 | 0.52722 | 0.087815 | NO | 0.087815 | IE | -3.0145 | 0.046298 | NO | 0.046298 | IE | -1.5893 | 5.6577
| Northern Ireland pre-1990 | 2.0592 | NO | NO | NO | IE | -0.76519 | NO | NO | NO | IE | -1.5756 | 5.7774
| Scotland post-1990 | 1.5958 | 0.10908 | NO | 0.10908 | IE | -2.6313 | 0.17407 | NO | 0.17407 | IE | -4.1989 | 14.7577
| Scotland pre-1990 | 29.039 | NO | NO | NO | IE | -0.78795 | NO | NO | NO | IE | -22.8813 | 83.8982
| Wales post-1990 | 2.3741 | 0.10094 | NO | 0.10094 | IE | -2.8837 | 0.23963 | NO | 0.23963 | IE | -6.8464 | 24.2247
| Wales pre-1990 | 6.7379 | NO | NO | NO | IE | -0.8955 | NO | NO | NO | IE | -6.0338 | 22.1238
2.3 Grassland converted to Settlements |  | 836.6245 | 0.012691 | NO | 0.012691 | IE | -1.7548 | 10.6179 | NO | 10.6179 | IE | -1468.1266 | 5344.1985
| England post-1990 | 109.9963 | 0.059146 | NO | 0.059146 | IE | -3.0018 | 6.5058 | NO | 6.5058 | IE | -330.1836 | 1186.8187
| England pre-1990 | 445.9785 | NO | NO | NO | IE | -0.887 | NO | NO | NO | IE | -395.5831 | 1450.4714
| Northern Ireland post-1990 | 13.0491 | 0.049357 | NO | 0.049357 | IE | -5.9333 | 0.64407 | NO | 0.64407 | IE | -77.4249 | 281.5295
| Northern Ireland pre-1990 | 43.232 | NO | NO | NO | IE | -1.6556 | NO | NO | NO | IE | -71.5737 | 262.437
| Scotland post-1990 | 28.873 | 0.070144 | NO | 0.070144 | IE | -7.3842 | 2.0253 | NO | 2.0253 | IE | -213.205 | 774.3255
| Scotland pre-1990 | 100.9125 | NO | NO | NO | IE | -2.0469 | NO | NO | NO | IE | -206.555 | 757.3684
| Wales post-1990 | 23.0912 | 0.062479 | NO | 0.062479 | IE | -3.743 | 1.4427 | NO | 1.4427 | IE | -86.4311 | 311.6242
| Wales pre-1990 | 71.4919 | NO | NO | NO | IE | -1.2193 | NO | NO | NO | IE | -87.1702 | 319.624
2.4 Wetlands converted to Settlements |  | IE | IE | IE | IE | IE | IE | IE | IE | IE | IE | IE | IE
2.5 Other Land converted to Settlements |  | NO | NO | NO | NO | NO | NO | NO | NO | NO | NO | NO | NO
(1) Land categories may be further divided according to climate zone, management system, soil type, vegetation type, tree species, ecological zone or national land classification.
(2) The total area of the subcategories, in accordance with the sub-division used, should be entered here. For lands converted to Settlements report the cumulative area remaining in the category in the reporting year.
(3) Carbon stock gains and losses should be listed separately except in cases where, due to the methods used, it is technically impossible to separate information on gains and losses.
(4) The signs for estimates of gains in carbon stocks are positive (+) and of losses in carbon stocks are negative (-).
(5) For category 5.E.1 Settlements remaining Settlements this column only includes changes in perennial woody biomass.
(6) According to the Revised 1996 IPCC Guidelines, for the purposes of reporting, the signs for removals are always negative (-) and for emissions positive (+). Net changes in carbon
stocks are converted to CO2 by multiplying C by 44/12 and changing the sign for net CO2 removals to be negative (-) and for net CO2 emissions to be positive (+). Note that carbon stock
changes in a single pool are not necessarily equal to emissions or removals, because some carbon stock changes result from carbon transfers among pools rather than exchanges with the atmosphere.
(7) Where Parties directly estimate emissions and removals rather than carbon stock changes, they may report emissions/removals directly in this column and use notation keys in the stock change columns.
(8) Parties may decide not to prepare estimates for this category contained in appendix 3a.4 of the IPCC good practice guidance for LULUCF, although they may do so if they wish.
(9) A Party may report aggregate estimates for all land conversions to settlements, when data are not available to report them separately. A Party should specify in the documentation box which types of land conversion are included. Separate estimates for forest land and grassland
conversion should be provided in table 5 as an information item.
Documentation box:
Parties should provide detailed explanations on the Land Use, Land-Use Change and Forestry sector in Chapter 7: Land Use, Land-Use Change and Forestry (CRF sector 5) of the NIR. Use this documentation box to provide references to relevant sections of the NIR if any additional information and/or further details are needed to understand the content of this table.
5.E.2 Carbon stock change:Categories are split by country and land use conversions occurring prior to 1990 ("pre-1990") and from 1990 onwards ("post-1990") in order to align them with Kyoto Protocol reporting requirements. Carbon stock changes in living biomass are assumed to take place in a single year so are only reported for post-1990 rows. Changes in stocks of dead biomass are included with changes in stocks of soil carbon. Reported living biomass stock changes are net values entered as Gains or Losses as appropriate.
5.E.2.1 Forest Land converted to Settlements:Losses of living biomass due to deforestation (60%) are reported here (matched by a corresponding increase in the Harvested Wood Products pool). The remaining 40% is taken into account under 5(V) Controlled Biomass Burning.
5.E.2.4 Wetlands converted to Settlements:Conversion from Wetlands is included under Conversion from Grasslands due to existing classifications in land use map data.
Note on I14: Allocation per IPCC Guidelines: Carbon stock change in living biomass/Carbon/Gains Allocation used by Parties: Carbon stock change in living biomass/Carbon/Losses Comment: Gains and losses of living biomass cannot be separated so the net change is reported under Losses.
Note on I34: Allocation per IPCC Guidelines: 5.E Allocation used by Parties: 5.C Comment: Conversion from Wetlands is included under Conversion from Grasslands due to existing classifications in land use map data.
Note on J34: Allocation per IPCC Guidelines: 5.E Allocation used by Parties: 5.C Comment: Conversion from Wetlands is included under Conversion from Grasslands due to existing classifications in land use map data.
Note on L14: Allocation per IPCC Guidelines: Net carbon stock change in dead organic matter Allocation used by Parties: Net carbon stock change in soils Comment: Due to lack of separate data, dead organic matter is included with soils.
Note on L15: Allocation per IPCC Guidelines: Net carbon stock change in dead organic matter Allocation used by Parties: Net carbon stock change in soils Comment: Due to lack of separate data, dead organic matter is included with soils.
Note on L17: Allocation per IPCC Guidelines: Net carbon stock change in dead organic matter Allocation used by Parties: Net carbon stock change in soils Comment: Due to lack of separate data, dead organic matter is included with soils.
Note on L18: Allocation per IPCC Guidelines: Net carbon stock change in dead organic matter Allocation used by Parties: Net carbon stock change in soils Comment: Due to lack of separate data, dead organic matter is included with soils.
Note on L19: Allocation per IPCC Guidelines: Net carbon stock change in dead organic matter Allocation used by Parties: Net carbon stock change in soils Comment: Due to lack of separate data, dead organic matter is included with soils.
Note on L20: Allocation per IPCC Guidelines: Net carbon stock change in dead organic matter Allocation used by Parties: Net carbon stock change in soils Comment: Due to lack of separate data, dead organic matter is included with soils.
Note on L21: Allocation per IPCC Guidelines: Net carbon stock change in dead organic matter Allocation used by Parties: Net carbon stock change in soils Comment: Due to lack of separate data, dead organic matter is included with soils.
Note on L22: Allocation per IPCC Guidelines: Net carbon stock change in dead organic matter Allocation used by Parties: Net carbon stock change in soils Comment: Due to lack of separate data, dead organic matter is included with soils.
Note on L23: Allocation per IPCC Guidelines: Net carbon stock change in dead organic matter Allocation used by Parties: Net carbon stock change in soils Comment: Due to lack of separate data, dead organic matter is included with soils.
Note on L24: Allocation per IPCC Guidelines: Net carbon stock change in dead organic matter Allocation used by Parties: Net carbon stock change in soils Comment: Due to lack of separate data, dead organic matter is included with soils.
Note on L26: Allocation per IPCC Guidelines: Net carbon stock change in dead organic matter Allocation used by Parties: Net carbon stock change in soils Comment: Due to lack of separate data, dead organic matter is included with soils.
Note on L27: Allocation per IPCC Guidelines: Net carbon stock change in dead organic matter Allocation used by Parties: Net carbon stock change in soils Comment: Due to lack of separate data, dead organic matter is included with soils.
Note on L28: Allocation per IPCC Guidelines: Net carbon stock change in dead organic matter Allocation used by Parties: Net carbon stock change in soils Comment: Due to lack of separate data, dead organic matter is included with soils.
Note on L29: Allocation per IPCC Guidelines: Net carbon stock change in dead organic matter Allocation used by Parties: Net carbon stock change in soils Comment: Due to lack of separate data, dead organic matter is included with soils.
Note on L30: Allocation per IPCC Guidelines: Net carbon stock change in dead organic matter Allocation used by Parties: Net carbon stock change in soils Comment: Due to lack of separate data, dead organic matter is included with soils.
Note on L31: Allocation per IPCC Guidelines: Net carbon stock change in dead organic matter Allocation used by Parties: Net carbon stock change in soils Comment: Due to lack of separate data, dead organic matter is included with soils.
Note on L32: Allocation per IPCC Guidelines: Net carbon stock change in dead organic matter Allocation used by Parties: Net carbon stock change in soils Comment: Due to lack of separate data, dead organic matter is included with soils.
Note on L33: Allocation per IPCC Guidelines: Net carbon stock change in dead organic matter Allocation used by Parties: Net carbon stock change in soils Comment: Due to lack of separate data, dead organic matter is included with soils.
Note on L34: Allocation per IPCC Guidelines: 5.E Allocation used by Parties: 5.C Comment: Conversion from Wetlands is included under Conversion from Grasslands due to existing classifications in land use map data.
Note on M34: Allocation per IPCC Guidelines: 5.E Allocation used by Parties: 5.C Comment: Conversion from Wetlands is included under Conversion from Grasslands due to existing classifications in land use map data.

## Table5.F
TABLE 5.F SECTORAL BACKGROUND DATA FOR LAND USE, LAND-USE CHANGE AND FORESTRY | [12 empty] | Inventory 2002
Other land | [12 empty] | Submission 2010 v1.2
(Sheet 1 of 1) | [12 empty] | UNITED KINGDOM OF GREAT BRITAIN AND NORTHERN IRELAND
GREENHOUSE GAS SOURCE AND SINK CATEGORIES |  | ACTIVITY DATA | IMPLIED CARBON-STOCK-CHANGE FACTORS |  |  |  |  | CHANGES IN CARBON STOCK |  |  |  |  | Net CO2 emissions/ removals (5) (6)
Land-Use Category | Sub-division (1) | Area(2) (kha) | Carbon stock change in living biomass per area (3) (4) |  |  | Net carbon stock change in dead organic matter per area(4) | Net carbon stock change in soils per area (4) | Carbon stock change in living biomass(3) (4) |  |  | Net carbon stock change in dead organic matter(4) | Net carbon stock change in soils (4)
|  |  | Gains | Losses | Net change |  |  | Gains | Losses | Net change
|  |  | (Mg C/ha) |  |  |  |  | (Gg C) |  |  |  |  | (Gg)
F. Total Other Land |  | NE,NO | NO | NO | NO | NO | NO | NO | NO | NO | NO | NO | NO
1. Other Land remaining Other Land (7) |  | NE
2. Land converted to Other Land (8) |  | NO | NO | NO | NO | NO | NO | NO | NO | NO | NO | NO | NO
2.1 Forest Land converted to Other Land |  | NO | NO | NO | NO | NO | NO | NO | NO | NO | NO | NO | NO
2.2 Cropland converted to Other Land |  | NO | NO | NO | NO | NO | NO | NO | NO | NO | NO | NO | NO
2.3 Grassland converted to Other Land |  | NO | NO | NO | NO | NO | NO | NO | NO | NO | NO | NO | NO
2.4 Wetlands converted to Other Land |  | NO | NO | NO | NO | NO | NO | NO | NO | NO | NO | NO | NO
2.5 Settlements converted to Other Land |  | NO | NO | NO | NO | NO | NO | NO | NO | NO | NO | NO | NO
(1) Land categories may be further divided according to climate zone, management system, soil type, vegetation type, tree species, ecological zone or national land classification.
(2) The total area of the subcategories, in accordance with the sub-division used, should be entered here. For lands converted to Other Land report the cumulative area remaining in the category in the reporting year.
(3) Carbon stock gains and losses should be listed separately except in cases where, due to the methods used, it is technically impossible to separate information on gains and losses.
(4) The signs for estimates of gains in carbon stocks are positive (+) and of losses in carbon stocks are negative (-).
(5) According to the Revised 1996 IPCC Guidelines, for the purposes of reporting, the signs for removals are always negative (-) and for emissions positive (+). Net changes in carbon
stocks are converted to CO2 by multiplying C by 44/12 and changing the sign for net CO2 removals to be negative (-) and for net CO2 emissions to be positive (+). Note that carbon stock
changes in a single pool are not necessarily equal to emissions or removals, because some carbon stock changes result from carbon transfers among pools rather than exchanges with the atmosphere.
(6) Where Parties directly estimate emissions and removals rather than carbon stock changes, they may report emissions/removals directly in this column and use notation keys in the stock change columns.
(7) This land-use category is to allow the total of identified land area to match the national area.
(8) A Party may report aggregate estimates for all land conversions to other land, when data are not available to report them separately. A Party should specify in the documentation box which types of land conversion are included. Separate estimates for forest land and grassland
conversion should be provided in table 5 as an information item.
Documentation box:
Parties should provide detailed explanations on the Land Use, Land-Use Change and Forestry sector in Chapter 7: Land Use, Land-Use Change and Forestry (CRF sector 5) of the NIR. Use this documentation box to provide references to relevant sections of the NIR if any additional information and/or further details are needed to understand the content of this table.
5.F.2 Land converted to Other Land:Conversion of land to the Other Land category is negligible.

## Table5(I)
TABLE 5 (I) SECTORAL BACKGROUND DATA FOR LAND USE, LAND-USE CHANGE AND FORESTRY |  |  | Inventory 2002
Direct N2O emissions from N fertilization(1) of Forest Land and Other |  |  | Submission 2010 v1.2
(Sheet 1 of 1) |  |  | UNITED KINGDOM OF GREAT BRITAIN AND NORTHERN IRELAND
GREENHOUSE GAS SOURCE AND SINK CATEGORIES | ACTIVITY DATA | IMPLIED EMISSION FACTORS | EMISSIONS (4)
Land-Use Category (2) | Total amount of fertilizer applied | N2O-N emissions per unit of fertilizer | N2O
| (Gg N/yr) | (kg N2O-N/kg N)(3) | (Gg)
Total for all Land Use Categories | 0.568 | 0.0079545 | 0.0071
A. Forest Land (5) (6) | 0.568 | 0.0079545 | 0.0071
1. Forest Land remaining Forest Land | NO | NO | NO
2. Land converted to Forest Land | 0.568 | 0.0079545 | 0.0071
G. Other (please specify)
(1) Direct N2O emissions from fertilization are estimated using equations 3.2.17 and 3.2.18 of the IPCC good practice guidance for LULUCF based on the amounts of fertilizers applied to forest land.
(2) N2O emissions from N fertilization of cropland and grassland are reported in the Agriculture sector; therefore only Forest Land is included in this table.
(3) In the calculation of the implied emission factor, N2O emissions are converted to N2O-N by multiplying by 28/44.
(4) Emissions are reported with a positive sign.
(5) If a Party is not able to separate the fertilizer applied to forest land from that applied to agriculture, it may report all N2O emissions from fertilization in the Agriculture sector. This should be explicitly indicated in the documentation box.
(6) A Party may report aggregate estimates for all N fertilization on forest land in the category Forest Land remaining Forest Land when data are not available to report Forest Land remaining Forest Land and Land converted to Forest Land separately.
Documentation box:
Parties should provide detailed explanations on the Land Use, Land-Use Change and Forestry sector in Chapter 7: Land Use, Land-Use Change and Forestry (CRF sector 5) of the NIR. Use this documentation box to provide references to relevant sections of the NIR if any additional information and/or further details are needed to understand the content of this table.
5 5(I) Direct N2O emissions from N fertilization of Forest Land and Other:Nitrogen fertilizer is only applied to newly planted forests in the UK. Further details can be found in the NIR.
5.A.1 5(I) Direct N2O emissions from N fertilization of Forest Land and Other:Forests in existence since before 1920 are reported as "Forest remaining Forest" and do not receive fertilizer applications.
5.A.2 5(I) Direct N2O emissions from N fertilization of Forest Land and Other:N fertilizer is only applied to newly planted Forest Land.

## Table5(II)
TABLE 5 (II) SECTORAL BACKGROUND DATA FOR LAND USE, LAND-USE CHANGE AND FORESTRY | [5 empty] | Inventory 2002
Non-CO2 emissions from drainage of soils and wetlands(1) | [5 empty] | Submission 2010 v1.2
(Sheet 1 of 1) | [5 empty] | UNITED KINGDOM OF GREAT BRITAIN AND NORTHERN IRELAND
GREENHOUSE GAS SOURCE AND SINK CATEGORIES |  | ACTIVITY DATA | IMPLIED EMISSION FACTORS |  | EMISSIONS (5)
Land-Use Category (2) | Sub-division (3) | Area | N2O-N per area (4) | CH4 per area | N2O | CH4
|  | (kha) | (kg N2O-N/ha) | (kg CH4/ha) | (Gg)
Total all Land-Use Categories |  |  |  |  | IE,NE | IE,NA,NE
A. Forest Land (6) |  |  | NE | NE | NE | NE
Organic Soil |  | NE | NE | NE | NE | NE
Mineral Soil |  | NE | NE | NE | NE | NE
D. Wetlands |  |  | IE | IE | IE | IE
Peatland (7) |  | IE | IE | IE | IE | IE
Flooded Lands (7) |  | IE | IE | IE | IE | IE
G. Other (please specify) | [5 empty] | NA
(1) Parties may decide not to prepare estimates for these categories contained in appendices 3a.2 and 3a.3 of the IPCC good practice guidance for LULUCF, although they may do so if they wish.
(2) N2O emissions from drained cropland and grassland soils are covered in the Agriculture tables of the CRF under Cultivation of Histosols.
(3) A Party should report further disaggregations of drained soils corresponding to the methods used. Tier 1 disaggregates soils into "nutrient rich" and "nutrient poor" areas, whereas higher-tier methods can further disaggregate into different peatland types, soil fertility or tree species.
(4) In the calculation of the implied emission factor, N2O emissions are converted to N2O-N by multiplying by 28/44.
(5) Emissions are reported with a positive sign.
(6) In table 5, these emissions will be added to 5.A.1 Forest Land remaining Forest Land.
(7) In table 5, these emissions will be added to 5.D.2 Land converted to Wetlands.
Documentation box:
Parties should provide detailed explanations on the Land Use, Land-Use Change and Forestry sector in Chapter 7: Land Use, Land-Use Change and Forestry (CRF sector 5) of the NIR. Use this documentation box to provide references to relevant sections of the NIR if any additional information and/or further details are needed to understand the content of this table.
5 5(II) Non-CO2 emissions from drainage of soils and wetlands:Reporting of these estimates is not mandatory so no estimates are made. There is further discussion of this in the NIR.
5.D 5(II) Non-CO2 emissions from drainage of soils and wetlands:Wetlands are included in either Grasslands or Other Land due to existing classifications in land use map data.
Note on F10: Reporting of these estimates is not mandatory
Note on F11: Reporting of these estimates is not mandatory
Note on F13: Allocation per IPCC Guidelines: N2O Allocation used by Parties: N2O Comment: Wetlands are included in either Grasslands or Other Land due to existing classifications in land use map data.
Note on F14: Allocation per IPCC Guidelines: N2O Allocation used by Parties: N2O Comment: Wetlands are included in either Grasslands or Other Land due to existing classifications in land use map data.
Note on G10: Reporting of these estimates is not mandatory
Note on G11: Reporting of these estimates is not mandatory
Note on G13: Allocation per IPCC Guidelines: CH4 Allocation used by Parties: CH4 Comment: Wetlands are included in either Grasslands or Other Land due to existing classifications in land use map data.
Note on G14: Allocation per IPCC Guidelines: CH4 Allocation used by Parties: CH4 Comment: Wetlands are included in either Grasslands or Other Land due to existing classifications in land use map data.

## Table5(III)
TABLE 5 (III) SECTORAL BACKGROUND DATA FOR LAND USE, LAND-USE CHANGE AND FORESTRY |  |  | Inventory 2002
N2O emissions from disturbance associated with land-use conversion to cropland (1) |  |  | Submission 2010 v1.2
(Sheet 1 of 1) |  |  | UNITED KINGDOM OF GREAT BRITAIN AND NORTHERN IRELAND
GREENHOUSE GAS SOURCE AND SINK CATEGORIES | ACTIVITY DATA | IMPLIED EMISSION FACTORS | EMISSIONS (4)
Land-Use Category (2) | Land area converted | N2O-N emissions per area converted(3) | N2O
| (kha) | (kg N2O-N/ha) | (Gg)
Total all Land-Use Categories (5) | NE | NE | NE
B. Cropland | NE | NE | NE
2. Lands converted to Cropland (6) | NE | NE | NE
Organic Soils | NE | NE | NE
Mineral Soils | NE | NE | NE
2.1 Forest Land converted to Cropland | NE | NE | NE
Organic Soils | NE | NE | NE
Mineral Soils | NE | NE | NE
2.2 Grassland converted to Cropland | NE | NE | NE
Organic Soils | NE | NE | NE
Mineral Soils | NE | NE | NE
2.3 Wetlands converted to Cropland (7) | NE | NE | NE
Organic Soils | NE | NE | NE
Mineral Soils | NE | NE | NE
2.5 Other Land converted to Cropland | NE | NE | NE
Organic Soils | NE | NE | NE
Mineral Soils | NE | NE | NE
G. Other (please specify)
(1) Methodologies for N2O emissions from disturbance associated with land-use conversion are based on equations 3.3.14 and 3.3.15 of the IPCC good practice guidance for LULUCF. N2O emissions from fertilization in the preceding land use and new land use should not be reported.
(2) According to the IPCC good practice guidance for LULUCF, N2O emissions from disturbance of soils are only relevant for land conversions to cropland. N2O emissions from Cropland remaining Cropland are included in the Agriculture sector of the good practice guidance. The good practice guidance provides methodologies only for mineral soils.
(3) In the calculation of the implied emission factor, N2O emissions are converted to N2O-N by multiplying by 28/44.
(4) Emissions are reported with a positive sign.
(5) Parties can separate between organic and mineral soils, if they have data available.
(6) If activity data cannot be disaggregated to all initial land uses, Parties may report some initial land uses aggregated under Other Land converted to Cropland (indicate in the documentation box what this category includes).
(7) Parties should avoid double counting with N2O emissions from drainage and from cultivation of organic soils reported in Agriculture under Cultivation of Histosols.
Documentation box:
Parties should provide detailed explanations on the Land Use, Land-Use Change and Forestry sector in Chapter 7: Land Use, Land-Use Change and Forestry (CRF Sector 5) of the NIR. Use this documentation box to provide references to relevant sections of the NIR if any additional information and/or further details are needed to understand the content of this table.
5.B.2 5(III) N2O emissions from disturbance associated with land-use conversion to cropland:See further discussion in NIR (Annex 3.7).
Note on B11: Value is sum of Cells: B14, B17, B20, B23.
Note on D11: Value is sum of Cells: D14, D17, D20, D23.
Note on D15: See further discussion in NIR (Annex 3.7).
Note on D16: See further discussion in NIR (Annex 3.7).
Note on D18: See further discussion in NIR (Annex 3.7).
Note on D19: See further discussion in NIR (Annex 3.7).
Note on D21: See further discussion in NIR (Annex 3.7).
Note on D22: See further discussion in NIR (Annex 3.7).
Note on D24: See further discussion in NIR (Annex 3.7).
Note on D25: See further discussion in NIR (Annex 3.7).

## Table5(IV)
TABLE 5 (IV) SECTORAL BACKGROUND DATA FOR LAND USE, LAND-USE CHANGE AND FORESTRY |  |  | Inventory 2002
CO2 emissions from agricultural lime application (1) |  |  | Submission 2010 v1.2
(Sheet 1 of 1) |  |  | UNITED KINGDOM OF GREAT BRITAIN AND NORTHERN IRELAND
GREENHOUSE GAS SOURCE AND SINK CATEGORIES | ACTIVITY DATA | IMPLIED EMISSION FACTORS | EMISSIONS (3)
Land-Use Category | Total amount of lime applied | CO2-C per unit of lime (2) | CO2
| (Mg/yr) | (Mg CO2-C /Mg) | (Gg)
Total all Land-Use Categories (4), (5), (6) | 1629000 | 0.12369 | 738.826
B. Cropland (6) (7) | 1043882.9876 | 0.12369 | 473.4487
Limestone CaCO3 | 665803.8208 | 0.12 | 292.9537
Dolomite CaMg(CO3)2 | 378079.1668 | 0.1302 | 180.495
C. Grassland (6) (8) | 585117.0124 | 0.12369 | 265.3773
Limestone CaCO3 | 373196.1792 | 0.12 | 164.2063
Dolomite CaMg(CO3)2 | 211920.8332 | 0.1302 | 101.171
G. Other (please specify) (6) (9)
(1) CO2 emissions from agricultural lime application are addressed in equations 3.3.6 and 3.4.11 of the IPCC good practice guidance for LULUCF.
(2) The implied emission factor is expressed in unit of carbon to faciliate comparison with published emission factors.
(3) Emissions are reported with a positive sign.
(4) If Parties are not able to separate liming application for different land-use categories, they should include liming for all land-use categories in the category 5.G Other.
(5) Parties that are able to provide data for lime application to forest land should provide this information under 5.G Other and specify in the documentation box that forest land application is included in this category.
(6) A Party may report aggregate estimates for total lime applications when data are not available for limestone and dolomite.
(7) In table 5, these CO2 emissions will be added to 5.B.1 Cropland remaining Cropland.
(8) In table 5, these CO2 emissions will be added to 5.C.1 Grassland remaining Grassland.
(9) If a Party has data broken down to limestone and dolomite at national level, it can report these data under 5.G Other.
Documentation box:
Parties should provide detailed explanations on the Land Use, Land-Use Change and Forestry sector in Chapter 7: Land Use, Land-Use Change and Forestry (CRF sector 5) of the NIR. Use this documentation box to provide references to relevant sections of the NIR if any additional information and/or further details are needed to understand the content of this table.
5.B 5(IV) CO2 emissions from agricultural lime application:The amount of agricultural lime applied relates to all areas of cropland therefore it will include areas in 5B1 and 5B2.
5.C 5(IV) CO2 emissions from agricultural lime application:The amount of agricultural lime applied relates to all areas of grassland therefore it will include areas in 5C1 and 5C2.

## Table5(V)
TABLE 5 (V) SECTORAL BACKGROUND DATA FOR LAND USE, LAND-USE CHANGE AND FORESTRY | [8 empty] | Inventory 2002
Biomass Burning (1) | [8 empty] | Submission 2010 v1.2
(Sheet 1 of 1) | [8 empty] | UNITED KINGDOM OF GREAT BRITAIN AND NORTHERN IRELAND
GREENHOUSE GAS SOURCE AND SINK CATEGORIES | ACTIVITY DATA |  |  | IMPLIED EMISSION FACTOR |  |  | EMISSIONS (5)
| Description(3) | Unit | Values | CO2 | CH4 | N2O | CO2 (4) | CH4 | N2O
Land-Use Category(2) |  | (ha or kg dm) |  | (Mg/activity data unit) |  |  | (Gg)
Total for Land-Use Categories | Biomass burned | kg dm | 173067570.8713 | 0.001681 | 7.3351e-06 | 5.0429e-08 | 290.9183 | 1.2695 | 0.0087276
A. Forest Land | Biomass burned | kg dm | 29219181.4914 | 0.0018333 | 8e-06 | 5.5e-08 | 53.5685 | 0.23375 | 0.0016071
1. Forest land remaining Forest Land | Biomass burned | kg dm | IE,NO | IE,NO | IE,NO | IE,NO | IE,NO | IE,NO | IE,NO
Controlled Burning | Biomass burned | kg dm | NO | NO | NO | NO | NO | NO | NO
Wildfires | Biomass burned | kg dm | IE | IE | IE | IE | IE | IE | IE
2. Land converted to Forest Land | Biomass burned | kg dm | 29219181.4914 | 0.0018333 | 8e-06 | 5.5e-08 | 53.5685 | 0.23375 | 0.0016071
Controlled Burning | Biomass burned | kg dm | NO | NO | NO | NO | NO | NO | NO
Wildfires | Biomass burned | kg dm | 29219181.4914 | 0.0018333 | 8e-06 | 5.5e-08 | 53.5685 | 0.23375 | 0.0016071
B. Cropland | Biomass burned | kg dm | NA,NE,NO | NA,NE,NO | NA,NE,NO | NA,NE,NO | NA,NE,NO | NA,NE,NO | NA,NE,NO
1. Cropland remaining Cropland (6) | Biomass burned | kg dm | NA | NA | NA | NA | NA | NA | NA
Controlled Burning | Biomass burned | kg dm | NA | NA | NA | NA | NA | NA | NA
Wildfires | Biomass burned | kg dm | NA | NA | NA | NA | NA | NA | NA
2. Land converted to Cropland | Biomass burned | kg dm | NE,NO | NE,NO | NE,NO | NE,NO | NE,NO | NE,NO | NE,NO
Controlled Burning | Biomass burned | kg dm | NO | NO | NO | NO | NO | NO | NO
Wildfires | Biomass burned | kg dm | NE | NE | NE | NE | NE | NE | NE
2.1. Forest Land converted to Cropland | Biomass burned | kg dm | NE,NO | NE,NO | NE,NO | NE,NO | NE,NO | NE,NO | NE,NO
Controlled Burning | Biomass burned | kg dm | NO | NO | NO | NO | NO | NO | NO
Wildfires | Biomass burned | kg dm | NE | NE | NE | NE | NE | NE | NE
C. Grassland | Biomass burned | kg dm | 93508266.9246 | 0.00165 | 7.2e-06 | 4.95e-08 | 154.2886 | 0.67326 | 0.0046287
1. Grassland remaining grassland (7) | Biomass burned | kg dm | NE,NO | NE,NO | NE,NO | NE,NO | NE,NO | NE,NO | NE,NO
Controlled Burning | Biomass burned | kg dm | NO | NO | NO | NO | NO | NO | NO
Wildfires | Biomass burned | kg dm | NE | NE | NE | NE | NE | NE | NE
2. Land converted to Grassland | Biomass burned | kg dm | 93508266.9246 | 0.00165 | 7.2e-06 | 4.95e-08 | 154.2886 | 0.67326 | 0.0046287
Controlled Burning | Biomass burned | kg dm | 93508266.9246 | 0.00165 | 7.2e-06 | 4.95e-08 | 154.2886 | 0.67326 | 0.0046287
Wildfires | Biomass burned | kg dm | NE | NE | NE | NE | NE | NE | NE
2.1. Forest Land converted to Grassland | Biomass burned | kg dm | 93508266.9246 | 0.00165 | 7.2e-06 | 4.95e-08 | 154.2886 | 0.67326 | 0.0046287
Controlled Burning | Biomass burned | kg dm | 93508266.9246 | 0.00165 | 7.2e-06 | 4.95e-08 | 154.2886 | 0.67326 | 0.0046287
Wildfires | Biomass burned | kg dm | NE | NE | NE | NE | NE | NE | NE
D. Wetlands | Biomass burned | kg dm | NE,NO | NE,NO | NE,NO | NE,NO | NE,NO | NE,NO | NE,NO
1. Wetlands remaining Wetlands (8) | Biomass burned | kg dm | NO | NE,NO | NE,NO | NE,NO | NE,NO | NE,NO | NE,NO
Controlled Burning | Biomass burned | kg dm | NO | NO | NO | NO | NO | NO | NO
Wildfires | Biomass burned | kg dm | NO | NE | NE | NE | NE | NE | NE
2. Land converted to Wetlands | Biomass burned | kg dm | NE,NO | NE,NO | NE,NO | NE,NO | NE,NO | NE,NO | NE,NO
Controlled Burning | Biomass burned | kg dm | NO | NO | NO | NO | NO | NO | NO
Wildfires | Biomass burned | kg dm | NE | NE | NE | NE | NE | NE | NE
2.1. Forest Land converted to Wetlands | Biomass burned | kg dm | NE,NO | NE,NO | NE,NO | NE,NO | NE,NO | NE,NO | NE,NO
Controlled Burning | Biomass burned | kg dm | NO | NO | NO | NO | NO | NO | NO
Wildfires | Biomass burned | kg dm | NE | NE | NE | NE | NE | NE | NE
E. Settlements (8) | Biomass burned | kg dm | 50340122.4553 | 0.00165 | 7.2e-06 | 4.95e-08 | 83.0612 | 0.36245 | 0.0024918
F. Other Land (9) | Biomass burned | kg dm | NE | NE | NE | NE | NE | NE | NE
G. Other (please specify)
(1) Methodological guidance on burning can be found in sections 3.2.1.4 and 3.4.1.3 of the IPCC good practice guidance for LULUCF.
(2) Parties should report both controlled/prescribed burning and wildfires emissions, where appropriate, in a separate manner.
(3) For each category activity data should be selected between area burned or biomass burned. Units for area will be ha and for biomass burned kg dm. The implied emission factor will refer to the selected activity data with an automatic change in the units.
(4) If CO2 emissions from biomass burning are not already included in tables 5.A - 5.F, they should be reported here. This should be clearly documented in the documentation box and in the NIR. Double counting should be avoided. Parties that include all carbon stock changes in the carbon stock tables (5.A, 5.B, 5.C, 5.D, 5.E and 5.F), should report IE (included elsewhere) in this column.
(5) Emissions are reported with a positive sign.
(6) In-situ above-ground woody biomass burning is reported here. Agricultural residue burning is reported in the Agriculture sector.
(7) Includes only emissions from controlled biomass burning on grasslands outside the tropics (prescribed savanna burning is reported under the Agriculture sector).
(8) Parties may decide not to prepare estimates for these categories contained in appendices 3a.2, 3a.3 and 3a.4 of the IPCC good practice guidance for LULUCF, although they may do so if they wish.
(9) This land-use category is to allow the total of identified land area to match the national area.
Documentation box:
Parties should provide detailed explanations on the Land Use, Land-Use Change and Forestry sector in Chapter 7: Land Use, Land-Use Change and Forestry (CRF sector 5) of the NIR. Use this documentation box to provide references to relevant sections of the NIR if any additional information and/or further details are needed to understand the content of this table.
5.A 5(V) Biomass Burning:Controlled burning does not take place in forests in the UK.
5.A.1 Wildfires:Forests in existence before 1920 are reported as "Forests remaining Forests". Any area burnt is included with 5.A.2. Land converted to Forest Land\5(V) Biomass Burning\Wildfires.
5.A.2 5(V) Biomass Burning:Includes all wildfires on Forest Land. There is assumed to be no land use change following wildfire.
5.B 5(V) Biomass Burning:There is no activity data for wildfires on non-forest land in the UK.
5.B.2.1 Forest Land converted to Cropland:Methodology being developed but emissions are likely to be small.
5.C 5(V) Biomass Burning:There is no activity data for wildfires on non-forest land in the UK.
5.C.2 Controlled Burning:Emissions from Controlled Burning for 'Forest Land converted to Grassland' are entered in '5.C.2. Land Converted to Grassland\Biomass Burning\Controlled Burning' because the CRF Reporter does not include the figures in the parent node sums at the 5.C.2.1 level.
5.C.2.1 Controlled Burning:During deforestation 40% of the above-ground biomass is burnt, the remaining 60% is reported as a loss in living biomass in 5.C.2.
5.D 5(V) Biomass Burning:There is no activity data for wildfires on non-forest land in the UK.
5.E 5(V) Biomass Burning:Emissions from Controlled Biomass Burning when Forest Land is converted to Settlements are recorded here. During deforestation 40% of the above-ground biomass is burnt, the remaining 60% is reported as a loss in living biomass in 5.E.2.
Note on H12: Allocation per IPCC Guidelines: Any area burnt is included with 5.A.2. Land converted to Forest Land\5(V) Biomass Burning\Wildfires Allocation used by Parties: Any area burnt is included with 5.A.2. Land converted to Forest Land\5(V) Biomass Burning\Wildfires Comment: Data on forest wildfires is only available at the 5A Forest Land level. Any area burnt is included with 5.A.2. Land converted to Forest Land\5(V) Biomass Burning\Wildfires
Note on H25: There is no activity data for wildfires on non-forest land in the UK.
Note on H29: There is no activity data for wildfires on non-forest land in the UK.
Note on H35: There is no activity data for wildfires on non-forest land in the UK.
Note on H39: There is no activity data for wildfires on non-forest land in the UK.
Note on H45: There is no activity data for wildfires on non-forest land in the UK.
Note on H47: There is no activity data for wildfires on non-forest land in the UK.
Note on I12: Allocation per IPCC Guidelines: Any area burnt is included with 5.A.2. Land converted to Forest Land\5(V) Biomass Burning\Wildfires Allocation used by Parties: Any area burnt is included with 5.A.2. Land converted to Forest Land\5(V) Biomass Burning\Wildfires Comment: Data on forest wildfires is only available at the 5A Forest Land level. Any area burnt is included with 5.A.2. Land converted to Forest Land\5(V) Biomass Burning\Wildfires
Note on I25: There is no activity data for wildfires on non-forest land in the UK.
Note on I29: There is no activity data for wildfires on non-forest land in the UK.
Note on I35: There is no activity data for wildfires on non-forest land in the UK.
Note on I39: There is no activity data for wildfires on non-forest land in the UK.
Note on I45: There is no activity data for wildfires on non-forest land in the UK.
Note on I47: There is no activity data for wildfires on non-forest land in the UK.
Note on J12: Allocation per IPCC Guidelines: Any area burnt is included with 5.A.2. Land converted to Forest Land\5(V) Biomass Burning\Wildfires Allocation used by Parties: Any area burnt is included with 5.A.2. Land converted to Forest Land\5(V) Biomass Burning\Wildfires Comment: Data on forest wildfires is only available at the 5A Forest Land level. Any area burnt is included with 5.A.2. Land converted to Forest Land\5(V) Biomass Burning\Wildfires
Note on J25: There is no activity data for wildfires on non-forest land in the UK.
Note on J29: There is no activity data for wildfires on non-forest land in the UK.
Note on J35: There is no activity data for wildfires on non-forest land in the UK.
Note on J39: There is no activity data for wildfires on non-forest land in the UK.
Note on J45: There is no activity data for wildfires on non-forest land in the UK.
Note on J47: There is no activity data for wildfires on non-forest land in the UK.

## Table6
TABLE 6 SECTORAL REPORT FOR WASTE | [6 empty] | Inventory 2002
(Sheet 1 of 1) | [6 empty] | Submission 2010 v1.2
UNITED KINGDOM OF GREAT BRITAIN AND NORTHERN IRELAND
GREENHOUSE GAS SOURCE AND SINK CATEGORIES | CO2(1) | CH4 | N2O | NOx | CO | NMVOC | SO2
(Gg)
Total Waste | 507.8441 | 1240.4295 | 4.0871 | 1.8647 | 23.545 | 18.5994 | 0.9388
A. Solid Waste Disposal on Land | NA,NE,NO | 1202.3213 |  | NA,NE | NA,NE | 12.0232
1. Managed Waste Disposal on Land | NE | 1195 |  | NE | NE | 11.95
2. Unmanaged Waste Disposal Sites | NO | NO |  | NA | NA | NA
3. Other (as specified in table 6.A) | NA,NO | 7.3213 |  | NA | NA | 0.073213
OT and CD Landfill Emissions | NO | 7.3213 |  | NA | NA | 0.073213
Other non-specified | NA | NA |  | NA | NA | NA
B. Waste Water Handling |  | 37.7792 | 3.9291 | NA,NE | NA,NE | NA,NE
1. Industrial Wastewater |  | NE | NE | NE | NE | NE
2. Domestic and Commercial Waste Water |  | 37.3533 | 3.9089 | NA | NA | NA
3. Other (as specified in table 6.B) |  | 0.42598 | 0.020136 | NA,NE | NA,NE | NA,NE
OT and CD Sewage Treatment (all) |  | 0.42598 | 0.020136 | NE | NE | NE
Other non-specified |  | NO | NO | NA | NA | NA
C. Waste Incineration | 507.8441 | 0.329 | 0.15808 | 1.8647 | 23.545 | 6.5762 | 0.9388
D. Other (please specify) | NA | NA | NA | NA | NA | NA | NA
Other non-specified | NA | NA | NA | NA | NA | NA | NA
(1) CO2 emissions from source categories Solid waste disposal on land and Waste incineration should only be included if they derive from non-biological or inorganic waste sources.
Documentation box: • Parties should provide detailed explanations on the waste sector in Chapter 8: Waste (CRF sector 6) of the NIR. Use this documentation box to provide references to relevant sections of the NIR if any additional information and/or further details are needed to understand the content of this table.
• If estimates are reported under "6.D Other", use this documentation box to provide information regarding activities covered under this category and to provide reference to the section in the NIR where background information can be found.
6.A Solid Waste Disposal on Land:Landfills
The data is derived using the Golder National Methane Assessment Model (2005) revised from the LQM model (2002).
1. Population.
UK population is not used in the model. Instead it uses an estimate of total waste disposal, not per-capita.
2. Composition of landfilled waste
Waste composition is described fully in Brown et al. (1999) and LQM (2003). The model has revised MSW arisings from 2001 based on LAWRRD model. The LAWRRD model provides arisings for England and so the data has been scaled upwards, assuming England represents 83% of the UK's total. C&I arisings have been modified for 2002 (assumed the same thereafter) based on Environment Agency data.
3. The Golder model has brought the methane oxidation value in line with the IPCC default of 0.1.
Note on B9: It is not possible to accurately estimate the CO2 which might arise from fossil derived carbon that would be emitted from the following sources: fugitive landfill gas emissions, methane combustion and methane oxidation. Such carbon is likely to be a very small percentage when compared to CO2 generated from biological sources (e.g. putrescible wastes).
Note on C15: Activity data unavailable - most waste water treated in public system - believed small
Note on D15: Activity data unavailable - most waste water treated in public system - believed small

## Table6.A,C
TABLE 6.A SECTORAL BACKGROUND DATA FOR WASTE | [9 empty] | Inventory 2002
Solid Waste Disposal | [9 empty] | Submission 2010 v1.2
(Sheet 1 of 1) | [9 empty] | UNITED KINGDOM OF GREAT BRITAIN AND NORTHERN IRELAND
Additional information
GREENHOUSE GAS SOURCE AND | ACTIVITY DATA AND OTHER RELATED INFORMATION |  |  | IMPLIED EMISSION FACTOR |  | EMISSIONS |  |  | Description | Value
SINK CATEGORIES | [8 empty] | Total population (1000s)(a) | 59321.7
| Annual MSW at the SWDS | MCF | DOC degraded | CH4 (1) | CO2 | CH4 |  | CO2(4) | Urban population (1000s)(a) | 42350
[6 empty] | Emissions (2) | Recovery (3) |  | Waste generation rate (kg/capita/day) | NA
| (Gg) |  | % | (t /t MSW) |  | (Gg) |  |  | Fraction of MSW disposed to SWDS | 0.59325
1 Managed Waste Disposal on Land | 61196.2075 | 1 | 6.8126 | 0.055394 | NE | 1195 | 2194.9 | NE | Fraction of DOC in MSW | 0.068126
2 Unmanaged Waste Disposal Sites | NA | NA | NA | NO | NO | NO | NO | NO | CH4 oxidation factor (b) | 0.1
a. Deep (>5 m) | NA | NA | NA | NO | NO | NO | NO | NO | CH4 fraction in landfill gas | 0.5
b. Shallow (<5 m) | NA | NA | NA | NO | NO | NO | NO | NO | CH4 generation rate constant (k) (c)
3 Other (please specify) | [5 empty] | 7.3213 | NA | NA,NO | Time lag considered (yr) (c) | NO
OT and CD Landfill Emissions | NA | NA | NA | NA | NO | 7.3213 | NA | NO
Other non-specified | NA | NA | NA | NA | NA | NA | NA | NA
Note: MSW - Municipal Solid Waste, SWDS - Solid Waste Disposal Site, MCF - Methane Correction Factor, DOC - Degradable Organic Carbon (IPCC Guidelines (Volume 3. Reference Manual, section 6.2.4)). | [8 empty] | (a) Specify whether total or urban population is used and the
MSW includes household waste, yard/garden waste, commercial/market waste and organic industrial solid waste. MSW should not include inorganic industrial waste such as construction or demolition materials. | [8 empty] | rationale for doing so.
(b) See IPCC Guidelines (Volume 3. Reference Manual, p. 6.9).
(1) The CH4 implied emission factor (IEF) is calculated on the basis of gross CH4 emissions, as follows: IEF = (CH4 emissions + CH4 recovered)/annual MSW at the SWDS. | [8 empty] | (c) Only for Parties using Tier 2 methods.
(2) Actual emissions (after recovery).
(3) CH4 recovered and flared or utilized.
(4) Under Solid Waste Disposal, CO2 emissions should be reported only when the disposed waste is combusted at the disposal site as a management practice. CO2 emissions from non-biogenic wastes are included in the total emissions, whereas the CO2 emissions from biogenic wastes are not included in the total emissions.
TABLE 6.C SECTORAL BACKGROUND DATA FOR WASTE
Waste Incineration
(Sheet 1 of 1)
GREENHOUSE GAS SOURCE AND | ACTIVITY DATA | IMPLIED EMISSION FACTOR |  |  | EMISSIONS
SINK CATEGORIES | Amount of incinerated wastes
|  | CO2 | CH4 | N2O | CO2 (1) | CH4 | N2O
| (Gg) | (kg/t waste) |  |  | (Gg)
Waste Incineration | 805.1551 |  |  |  | 507.8441 | 0.329 | 0.15808
a. Biogenic (1) | NA | NA | IE | IE | NA | IE | IE
b. Other (non-biogenic - please specify) (1), (2) | 805.1551 |  |  |  | 507.8441 | 0.329 | 0.15808
Accidental fires (vehicles) | 16.2325 | NE | 5 | NE | NE | 0.081162 | NE
Chemical | 284 | 964.7313 | NE | NE | 273.9837 | NE | NE
Incineration of hospital wastes | 260 | 836.0836 | 0.018896 | 0.030003 | 217.3817 | 0.0049129 | 0.0078008
Municipal waste burning | 59.9226 | 275 | 2.85 | 0.038 | 16.4787 | 0.17078 | 0.0022771
Sewage Sludge | 185 | NA | 0.39 | 0.8 | NA | 0.07215 | 0.148
(1) Under Solid Waste Disposal, CO2 emissions should be reported only when the disposed waste is combusted at the disposal site as a management practice. CO2 emissions from non-biogenic wastes are included in the total emissions, while the CO2 emissions from biogenic wastes are not included in the total emissions.
(2) Enter under this source category all types of non-biogenic wastes, such as plastics.
Note: Only emissions from waste incineration without energy recovery are to be reported in the Waste sector. Emissions from incineration with energy recovery are to be reported in the Energy sector, as Other Fuels (see IPCC good practice guidance, page 5.23).
Documentation box:
• Parties should provide detailed explanations on the waste sector in Chapter 8: Waste (CRF sector 6) of the NIR. Use this documentation box to provide references to relevant sections of the NIR if any additional information and/or further details are needed to understand the content of this table.
• Parties that use country-specific models should provide a reference in the documentation box to the relevant section in the NIR where these models are described, and fill in only the relevant cells of tables 6.A and 6.C.
• Provide a reference to the relevant section in the NIR, in particular with regard to:
(a) A population size (total or urban population) used in the calculations and the rationale for doing so;
(b) The composition of landfilled waste;
(c) In relation to the amount of incinerated wastes (specify whether the reported data relate to wet or dry matter).
6.A Solid Waste Disposal on Land:Landfills
The data is derived using the Golder National Methane Assessment Model (2005) revised from the LQM model (2002).
1. Population.
UK population is not used in the model. Instead it uses an estimate of total waste disposal, not per-capita.
2. Composition of landfilled waste
Waste composition is described fully in Brown et al. (1999) and LQM (2003). The model has revised MSW arisings from 2001 based on LAWRRD model. The LAWRRD model provides arisings for England and so the data has been scaled upwards, assuming England represents 83% of the UK's total. C&I arisings have been modified for 2002 (assumed the same thereafter) based on Environment Agency data.
3. The Golder model has brought the methane oxidation value in line with the IPCC default of 0.1.
6.A.1 Managed Waste Disposal on Land:Landfills
The data is derived using the Golder National Methane Assessment Model (2005) revised from the LQM model (2002).
1. Calculation of "Annual MSW at the SWDS"
The IPCC definition of MSW includes "organic industrial waste" but excludes construction and demolition waste. In the revised LQM model, all industrial waste except for construction and demolition, blast furnace and steel slag and power station ash is assumed to have some organic content and are therefore included in the figure for MSW.
6.A.3 OT and CD Landfill Emissions:This category contains emissions of methane from landfill sites in the UK Overseas Territories and Crown Dependencies.
Note on F39: CRF Reporter Machine: No suitable emission factor availbe
Note on G37: Allocation per IPCC Guidelines: 6C1 Allocation used by Parties: 6C2 Comment: included in 6C2-other
Note on G40: High temperature combustion process, therefore emissions of methane and N2O are small
Note on H37: Allocation per IPCC Guidelines: 6C1 Allocation used by Parties: 6C2 Comment: included in 6C2-other
Note on H39: CRF Reporter Machine: No suitable emission factor availbe
Note on H40: High temperature combustion process, therefore emissions of methane and N2O are small
Note on I11: It is not possible to accurately estimate the CO2 which might arise from fossil derived carbon that would be emitted from the following sources: fugitive landfill gas emissions, methane combustion and methane oxidation. Such carbon is likely to be a very small percentage when compared to CO2 generated from biological sources (e.g. putrescible wastes).
Note on L14: Original value was: 0.116 (RDO), 0.076 (MDO), 0.046 (SDO)

## Table6.Bs1
TABLE 6.B SECTORAL BACKGROUND DATA FOR WASTE | [6 empty] | Inventory 2002
Waste Water Handling | [6 empty] | Submission 2010 v1.2
(Sheet 1 of 2) | [6 empty] | UNITED KINGDOM OF GREAT BRITAIN AND NORTHERN IRELAND
GREENHOUSE GAS SOURCE AND SINK CATEGORIES | ACTIVITY DATA AND RELATED INFORMATION(1) |  | IMPLIED EMISSION FACTOR |  | EMISSIONS
| Total organic product |  | CH4 (2) | N2O(3) | CH4 |  | N2O (3)
[5 empty] | Emissions (4) | Recovery (5)
| (Gg DC(1)/yr) |  | (kg/kg DC) |  | (Gg)
1. Industrial Waste Water |  |  |  |  | NE | NE | NE
a. Waste Water | NE |  | NE | NA | NE | NE | NE
b. Sludge | NE |  | NE | NA | NE | NE | NE
2. Domestic and Commercial Wastewater |  |  |  |  | 37.3533 | 120.1094 | 3.9089
a. Waste Water | NE |  | NE | NA | NE | NE | NE
b. Sludge | 1765.2768 |  | 0.0892 | NA | 37.3533 | 120.1094 | NE
3. Other (please specify)(6) |  |  |  |  | 0.42598 | NA,NO | 0.020136
OT and CD Sewage Treatment (all) |  |  |  |  | 0.42598 | NA,NO | 0.020136
a. Waste Water | NA |  | NA | NA | 0.42598 | NA | 0.020136
b. Sludge(6) | NO |  | NA | NO | NA | NO | NA
Other non-specified |  |  |  |  | NO | NO | NO
a. Waste Water | NO |  | NO | NA | NO | NO | NO
b. Sludge(6) | NO |  | NO | NA | NO | NO | NO
GREENHOUSE GAS SOURCE AND SINK CATEGORIES | ACTIVITY DATA AND OTHER RELATED INFORMATION |  |  | IMPLIED EMISSION FACTOR |  | EMISSIONS
| Population | Protein consumption | N fraction | N2O |  | N2O
| (1000s) | (kg/person/yr) | (kg N/kg protein) | (kg N2O-N/kg sewage N produced) |  | (Gg)
N2O from human sewage (3) | 59321.7 | 26.2077 | 0.16 | 0.01 |  | 3.9089
(1) DC - degradable organic component. DC indicators are COD (Chemical Oxygen Demand) for industrial waste water and BOD (Biochemical Oxygen Demand) for Domestic/Commercial waste water/sludge (IPCC Guidelines (Volume 3. Reference Manual, pp. 6.14, 6.18)).
(2) The CH4 implied emission factor (IEF) is calculated on the basis of gross CH4 emissions, as follows: IEF = (CH4 emissions + CH4 recovered or flared) / total organic product.
(3) Parties using methods other than those from the IPCC for estimating N2O emissions from human sewage or waste-water treatment should provide aggregate data in this table.
(4) Actual emissions (after recovery).
(5) CH4 recovered and flared or utilized.
(6) Use the cells below to specify each activity covered under "6.B.3 Other". Note that under each reported activity, data for waste water and sludge are to be reported separately.
Documentation box:
• Parties should provide detailed explanations on the Waste sector in Chapter 8: Waste (CRF sector 6) of the NIR. Use this documentation box to provide references to relevant sections of the NIR if any additional information and/or further details are needed to understand the content of this table.
• Regarding the estimates for N2O from human sewage, specify whether total or urban population is used in the calculations and the rationale for doing so. Provide explanation in the documentation box.
• Parties using methods other than those from the IPCC for estimating N2O emissions from human sewage or waste-water treatment should provide, in the NIR, corresponding information on methods, activity data and emission factors used, and should provide a reference to the relevant section of the NIR in this documentation box.
6.B.1 Industrial Wastewater:Emissions from private industrial treatment plant are not estimated but are believed to be small.
The UK methodology makes no distinction between wastewater and sludge - all wastes are considered as sludge.
6.B.2.1 Domestic and Commercial (w/o human sewage):The UK methodology makes no distinction between wastewater and sludge - all wastes are considered as sludge.
6.B.3 OT and CD Sewage Treatment (all):Contains emissions from sewage treatment in the UK Overseas Territories and Crown Dependencies. No activity data is currently available.
Note on B11: No suitable activity data has been identified. Most waste water is treated in the public system - emissions from this source are believed to be small.
Note on B12: No suitable activity data has been identified. Most waste water is treated in the public system - emissions from this source are believed to be small.
Note on F10: Activity data unavailable - most waste water treated in public system - believed small
Note on F11: Activity data unavailable. Most waste water treated in public sysytem believed small
Note on F12: No suitable activity data have been identified. Most waste water is treated in the public system - emissions from this source believed to be small.
Note on F14: No suitable activity data have been identified. Most waste water is treated in the public system - emissions from this source are believed to be small.
Note on G10: Activity data unavailable - most waste water treated in public system - believed small
Note on G11: Activity data unavailable. Most waste water treated in public sysytem believed small
Note on G12: No suitable activity data have been identified. Most waste water is treated in the public system - emissions from this source believed to be small.
Note on G14: No suitable activity data have been identified. Most waste water is treated in the public system - emissions from this source are believed to be small.
Note on H10: Activity data unavailable - most waste water treated in public system - believed small
Note on H11: Activity data unavailable. Most waste water treated in public sysytem believed small
Note on H12: No suitable activity data have been identified. Most waste water is treated in the public system - emissions from this source believed to be small.
Note on H14: No suitable activity data have been identified. Most waste water is treated in the public system - emissions from this source are believed to be small.
Note on H15: Emissions believed to be small

## Table6.Bs2
TABLE 6.B SECTORAL BACKGROUND DATA FOR WASTE |  |  |  | Inventory 2002
Waste Water Handling |  |  |  | Submission 2010 v1.2
(Sheet 2 of 2) |  |  |  | UNITED KINGDOM OF GREAT BRITAIN AND NORTHERN IRELAND
Additional information
| Domestic | Industrial
Total waste water (m3): | NE | NE
Treated waste water (%): | NE | NE
Waste-water streams: | Waste-water output |  | DC
| (m3) |  | (kg COD/m3)
Industrial waste water | NE |  | NE
Iron and steel | NE |  | NE
Non-ferrous | NE |  | NE
Fertilizers | NE |  | NE
Food and beverage | NE |  | NE
Paper and pulp | NE |  | NE
Organic chemicals | NE |  | NE
Other (please specify) | NE |  | NE
Chemical
Dairy Processing
Electricity, steam, water production
Fuels
Iron and steel
Leather and Skins
Leather industry
Machinery and equipment
Meat industry
Mining and quarrying
Other agricultural
Poultry
Rubber
Textile
Wood and wood production
Wool Scouring
DC (kg BOD/1000 person/yr)
Domestic and Commercial | NE
Other (please specify)
OT and CD Sewage Treatment (all) | NE
Other non-specified | NA
Handling systems: | Industrial waste water treated | Industrial sludge treated | Domestic waste water treated | Domestic sludge treated
| (%) | (%) | (%) | (%)
Aerobic | NE | NE | IE | NA
Anaerobic | NE | NE | IE | 56
Other (please specify) | NE | NE | IE | 44
Compost, to agriculture | NE | NE | IE | 1
Lime raw sludge, to agriculture | NE | NE | IE | 1
Raw sludge to incinerator | NE | NE | IE | 21
Raw sludge to sea disposal | NE | NE | IE | 0
Raw sludge, dewatered to cake or dried, to agriculture | NE | NE | IE | 15
Raw sludge, long term storage, to agriculture | NE | NE | IE | 5
Raw sludge, to landfill | NE | NE | IE | 1
Note on B13: No suitable activity data has been identified. Most waste water is treated in the public system - emissions from this source are believed to be small.
Note on B14: No suitable activity data has been identified. Most waste water is treated in the public system - emissions from this source are believed to be small.
Note on B15: No suitable activity data has been identified. Most waste water is treated in the public system - emissions from this source are believed to be small.
Note on B16: No suitable activity data has been identified. Most waste water is treated in the public system - emissions from this source are believed to be small.
Note on B17: No suitable activity data has been identified. Most waste water is treated in the public system - emissions from this source are believed to be small.
Note on B18: No suitable activity data has been identified. Most waste water is treated in the public system - emissions from this source are believed to be small.
Note on B19: No suitable activity data has been identified. Most waste water is treated in the public system - emissions from this source are believed to be small.
Note on B46: No suitable activity data has been identified. Most waste water is treated in the public system - emissions from this source are believed to be small.
Note on B47: No suitable activity data has been identified. Most waste water is treated in the public system - emissions from this source are believed to be small.
Note on C46: No suitable activity data has been identified. Most waste water is treated in the public system - emissions from this source are believed to be small.
Note on C47: No suitable activity data has been identified. Most waste water is treated in the public system - emissions from this source are believed to be small.
Note on D13: No suitable activity data has been identified. Most waste water is treated in the public system - emissions from this source are believed to be small.
Note on D14: No suitable activity data has been identified. Most waste water is treated in the public system - emissions from this source are believed to be small.
Note on D15: No suitable activity data has been identified. Most waste water is treated in the public system - emissions from this source are believed to be small.
Note on D16: No suitable activity data has been identified. Most waste water is treated in the public system - emissions from this source are believed to be small.
Note on D17: No suitable activity data has been identified. Most waste water is treated in the public system - emissions from this source are believed to be small.
Note on D18: No suitable activity data has been identified. Most waste water is treated in the public system - emissions from this source are believed to be small.
Note on D19: No suitable activity data has been identified. Most waste water is treated in the public system - emissions from this source are believed to be small.

## Summary1.As1
SUMMARY 1.A SUMMARY REPORT FOR NATIONAL GREENHOUSE GAS INVENTORIES (IPCC TABLE 7A) | [13 empty] | Inventory 2002
(Sheet 1 of 3) | [13 empty] | Submission 2010 v1.2
UNITED KINGDOM OF GREAT BRITAIN AND NORTHERN IRELAND
GREENHOUSE GAS SOURCE AND |  | Net CO2 | CH4 | N2O | HFCs(1) |  | PFCs(1) |  | SF6 |  | NOx | CO | NMVOC | SO2
SINK CATEGORIES |  | emissions/removals |  |  | P | A | P | A | P | A
|  | (Gg) |  |  | CO2 equivalent (Gg) |  |  |  | (Gg)
Total National Emissions and Removals |  | 546645.4221 | 2887.3541 | 122.9827 | 46918.8631 | 9804.6027 | 154.3811 | 320.6991 | 0.06703 | 0.063153 | 1737.1773 | 4647.0533 | 1318.7749 | 983.9604
1. Energy |  | 534690.9277 | 738.4036 | 17.7764 | [6 empty] | 1732.5652 | 4389.5705 | 744.7994 | 951.6868
A. Fuel Combustion | Reference Approach (2) | 534017.4793
| Sectoral Approach (2) | 529034.2648 | 66.878 | 17.6302 | [6 empty] | 1728.8384 | 4369.9847 | 406.1186 | 944.672
1. Energy Industries |  | 205335.8202 | 13.7188 | 5.2557 | [6 empty] | 445.2317 | 89.3852 | 6.1791 | 756.6487
2. Manufacturing Industries and Construction |  | 83286.0226 | 12.8564 | 4.2625 | [6 empty] | 284.2362 | 567.6831 | 27.6744 | 115.6217
3. Transport |  | 125485.4422 | 11.8782 | 5.6547 | [6 empty] | 770.642 | 3163.7707 | 307.6296 | 20.752
4. Other Sectors |  | 111870.3457 | 28.3377 | 2.3656 | [6 empty] | 204.9805 | 541.4082 | 62.9874 | 46.4022
5. Other |  | 3056.6341 | 0.08687 | 0.091868 | [6 empty] | 23.748 | 7.7376 | 1.6481 | 5.2474
B. Fugitive Emissions from Fuels |  | 5656.663 | 671.5256 | 0.14616 | [6 empty] | 3.7268 | 19.5858 | 338.6809 | 7.0148
1. Solid Fuels |  | 107.9538 | 301.9627 | 0.0027865 | [6 empty] | 0.26478 | 7.1097 | 0.12884 | 5.8078
2. Oil and Natural Gas |  | 5548.7092 | 369.5629 | 0.14338 | [6 empty] | 3.462 | 12.4761 | 338.552 | 1.207
2. Industrial Processes |  | 12488.781 | 4.3481 | 8.6132 | 46918.8631 | 9804.6027 | 154.3811 | 320.6991 | 0.06703 | 0.063153 | 2.4319 | 222.83 | 150.8908 | 31.3348
A. Mineral Products |  | 8287.3919 | 0.58808 | NE | [6 empty] | NE | 2.5313 | 9.6 | 12.0015
B. Chemical Industry |  | 3029.9093 | 3.4726 | 8.5955 | NO | NO | NO | NO | NO | NO | 1.0946 | 39.4127 | 60.0561 | 13.0697
C. Metal Production |  | 1171.4799 | 0.28735 | 0.017703 |  |  |  | 150.4875 |  | 0.035436 | 1.3373 | 180.886 | 1.3603 | 6.2636
D. Other Production (3) |  | NE | [8 empty] | NE | NE | 79.8743 | NE
E. Production of Halocarbons and SF6 | [5 empty] | 2034.2272 |  | 57.3544 |  | NA,NO
F. Consumption of Halocarbons and SF6 |  |  |  |  | 46918.8631 | 7770.3755 | 154.3811 | 112.8572 | 0.06703 | 0.027717
G. Other |  | NA | NA | NA | NA | NA | NA | NA | NA | NA | NA | NA | NA | NA
Note: A = Actual emissions based on Tier 2 approach of the IPCC Guidelines.
P = Potential emissions based on Tier 1 approach of the IPCC Guidelines.
Note: All footnotes for this table are given at the end of the table on sheet 3.

## Summary1.As2
SUMMARY 1.A SUMMARY REPORT FOR NATIONAL GREENHOUSE GAS INVENTORIES (IPCC TABLE 7A) | [13 empty] | Inventory 2002
(Sheet 2 of 3) | [13 empty] | Submission 2010 v1.2
UNITED KINGDOM OF GREAT BRITAIN AND NORTHERN IRELAND
GREENHOUSE GAS SOURCE AND | Net CO2 |  | CH4 | N2O | HFCs (1) |  | PFCs(1) |  | SF6 |  | NOx | CO | NMVOC | SO2
SINK CATEGORIES | emissions/removals |  |  |  | P | A | P | A | P | A
| (Gg) |  |  |  | CO2 equivalent (Gg) |  |  |  | (Gg)
3. Solvent and Other Product Use |  | NE |  | NE,NO | [6 empty] | NO | NO | 404.4853 | NO
4. Agriculture |  |  | 902.9035 | 92.4901 | [6 empty] | NA,NO | NA,NO | NA,NE,NO | NO
A. Enteric Fermentation |  |  | 758.9215
B. Manure Management |  |  | 143.982 | 7.4561 | [8 empty] | NO
C. Rice Cultivation |  |  | NA,NO | [9 empty] | NA,NO
D. Agricultural Soils(4) |  |  | NA,NE | 84.7863 | [8 empty] | NA,NE
E. Prescribed Burning of Savannas |  |  | NA | NA | [6 empty] | NO | NO | NO
F. Field Burning of Agricultural Residues |  |  | NA,NO | NA,NO | [6 empty] | NA,NO | NA,NO | NA,NO
G. Other |  |  | NA | 0.24769 | [6 empty] | NA | NA | NA | NO
5. Land Use, Land-Use Change and Forestry | (5) | -977.5802 | 1.2695 | 0.015828 | [6 empty] | 0.31544 | 11.1078 | NA,NO | NA
A. Forest Land | (5) | -14986.4116 | 0.23375 | 0.008707 | [6 empty] | 0.058084 | 2.0453 | NO
B. Cropland | (5) | 15312.527 | NA,NE,NO | NA,NE,NO | [6 empty] | NO | NO | NO
C. Grassland | (5) | -7511.9073 | 0.67326 | 0.0046287 | [6 empty] | 0.16729 | 5.891 | NO
D. Wetlands | (5) | IE,NE,NO | IE,NE,NO | IE,NE,NO | [6 empty] | NO | NO | NO
E. Settlements | (5) | 6475.0733 | 0.36245 | 0.0024918 | [6 empty] | 0.090062 | 3.1714 | NO
F. Other Land | (5) | NE,NO | NE,NO | NE,NO | [6 empty] | NO | NO | NO
G. Other | (5) | -266.8616 | NE | NE | [6 empty] | NE | NE | NA | NA
6. Waste |  | 507.8441 | 1240.4295 | 4.0871 | [6 empty] | 1.8647 | 23.545 | 18.5994 | 0.9388
A. Solid Waste Disposal on Land | (6) | NA,NE,NO | 1202.3213 | [7 empty] | NA,NE | NA,NE | 12.0232
B. Waste-water Handling |  |  | 37.7792 | 3.9291 | [6 empty] | NA,NE | NA,NE | NA,NE
C. Waste Incineration | (6) | 507.8441 | 0.329 | 0.15808 | [6 empty] | 1.8647 | 23.545 | 6.5762 | 0.9388
D. Other |  | NA | NA | NA | [6 empty] | NA | NA | NA | NA
7. Other (please specify)(7) |  | -64.5505 | NA | NA | NA | NA | NA | NA | NA | NA | NA | NA | NA | NA
CDandOT_Sector5 |  | -64.5505 | NA | NA | NA | NA | NA | NA | NA | NA | NA | NA | NA | NA
Note: All footnotes for this table are given at the end of the table on sheet 3.
Note on F13: N/A

## Summary1.As3
SUMMARY 1.A SUMMARY REPORT FOR NATIONAL GREENHOUSE GAS INVENTORIES (IPCC TABLE 7A) | [12 empty] | Inventory 2002
(Sheet 3 of 3) | [12 empty] | Submission 2010 v1.2
UNITED KINGDOM OF GREAT BRITAIN AND NORTHERN IRELAND
GREENHOUSE GAS SOURCE AND | Net CO2 | CH4 | N2O | HFCs |  | PFCs |  | SF6 |  | NOx | CO | NMVOC | SO2
SINK CATEGORIES | emissions/removals |  |  | P | A | P | A | P | A
| (Gg) |  |  | CO2 equivalent (Gg) |  |  |  | (Gg)
Memo Items: (8)
International Bunkers | 34402.0804 | 0.19417 | 1.0547 | [6 empty] | 254.868 | 29.8083 | 11.5793 | 67.4359
Aviation | 28868.014 | 0.1078 | 0.91654 | [6 empty] | 129.9781 | 17.0256 | 5.5334 | 6.0492
Marine | 5534.0664 | 0.086369 | 0.13819 | [6 empty] | 124.8899 | 12.7827 | 6.0458 | 61.3867
Multilateral Operations | NE | NE | NE | [6 empty] | NE | NE | NE | NE
CO2 Emissions from Biomass | 7632.7207
(1) The emissions of HFCs and PFCs are to be expressed as CO2 equivalent emissions. Data on disaggregated emissions of HFCs and PFCs are to be provided in Table 2(II) of this common reporting format.
(2) For verification purposes, countries are asked to report the results of their calculations using the Reference approach and to explain any differences with the Sectoral approach in the documentation box to Table 1.A.(c). For estimating national total emissions, the results from the Sectoral approach should be used, where possible.
(3) Other Production includes Pulp and Paper and Food and Drink Production.
(4) Parties which previously reported CO2 from soils in the Agriculture sector should note this in the NIR.
(5) For the purposes of reporting, the signs for removals are always negative (-) and for emissions positive (+).
(6) CO2 from source categories Solid Waste Disposal on Land and Waste Incineration should only be included if it stems from non-biogenic or inorganic waste streams. Only emissions from
Waste Incineration Without Energy Recovery are to be reported in the Waste sector, whereas emissions from Incineration With Energy Recovery are to be reported in the Energy sector.
(7) If reporting any country-specific source category under sector "7. Other", detailed explanations should be provided in Chapter 9: Other (CRF sector 7) of the NIR.
(8) Countries are asked to report emissions from international aviation and marine bunkers and multilateral operations, as well as CO2 emissions from biomass, under Memo Items. These emissions should not be included in the national total emissions from the energy sector. Amounts of biomass used as fuel are included in the national energy consumption but the corresponding CO2 emissions are not included in the national total as it is assumed that the biomass is produced in a sustainable manner. If the biomass is harvested at an unsustainable rate, net CO2 emissions are accounted for as a loss of biomass stocks in the Land Use, Land-use Change and Forestry sector.
Note on D12: data unavailable
Note on E12: data unavailable

## Summary1.B
SUMMARY 1.B SHORT SUMMARY REPORT FOR NATIONAL GREENHOUSE GAS INVENTORIES (IPCC TABLE 7B) | [14 empty] | Inventory 2002
(Sheet 1 of 1) | [14 empty] | Submission 2010 v1.2
UNITED KINGDOM OF GREAT BRITAIN AND NORTHERN IRELAND
GREENHOUSE GAS SOURCE AND |  | Net CO2 |  | CH4 | N2O | HFCs(1) |  | PFCs(1) |  | SF6 |  | NOx | CO | NMVOC | SO2
SINK CATEGORIES |  | emisions/removals |  |  |  | P | A | P | A | P | A
|  | (Gg) |  |  |  | CO2 equivalent (Gg) |  |  |  | (Gg)
Total National Emissions and Removals |  |  | 546645.4221 | 2887.3541 | 122.9827 | 46918.8631 | 9804.6027 | 154.3811 | 320.6991 | 0.06703 | 0.063153 | 1737.1773 | 4647.0533 | 1318.7749 | 983.9604
1. Energy |  |  | 534690.9277 | 738.4036 | 17.7764 | [6 empty] | 1732.5652 | 4389.5705 | 744.7994 | 951.6868
A. Fuel Combustion | Reference Approach(2) |  | 534017.4793
| Sectoral Approach(2) |  | 529034.2648 | 66.878 | 17.6302 | [6 empty] | 1728.8384 | 4369.9847 | 406.1186 | 944.672
B. Fugitive Emissions from Fuels |  |  | 5656.663 | 671.5256 | 0.14616 | [6 empty] | 3.7268 | 19.5858 | 338.6809 | 7.0148
2. Industrial Processes |  |  | 12488.781 | 4.3481 | 8.6132 | 46918.8631 | 9804.6027 | 154.3811 | 320.6991 | 0.06703 | 0.063153 | 2.4319 | 222.83 | 150.8908 | 31.3348
3. Solvent and Other Product Use |  |  | NE |  | NE,NO | [6 empty] | NO | NO | 404.4853 | NO
4. Agriculture (3) |  |  |  | 902.9035 | 92.4901 | [6 empty] | NA,NO | NA,NO | NA,NE,NO | NO
5. Land Use, Land-Use Change and Forestry |  | (4) | -977.5802 | 1.2695 | 0.015828 | [6 empty] | 0.31544 | 11.1078 | NA,NO | NA
6. Waste |  |  | 507.8441 | 1240.4295 | 4.0871 | [6 empty] | 1.8647 | 23.545 | 18.5994 | 0.9388
7. Other |  |  | -64.5505 | NA | NA | NA | NA | NA | NA | NA | NA | NA | NA | NA | NA
Memo Items: (5)
International Bunkers |  |  | 34402.0804 | 0.19417 | 1.0547 | [6 empty] | 254.868 | 29.8083 | 11.5793 | 67.4359
Aviation |  |  | 28868.014 | 0.1078 | 0.91654 | [6 empty] | 129.9781 | 17.0256 | 5.5334 | 6.0492
Marine |  |  | 5534.0664 | 0.086369 | 0.13819 | [6 empty] | 124.8899 | 12.7827 | 6.0458 | 61.3867
Multilateral Operations |  |  | NE | NE | NE | [6 empty] | NE | NE | NE | NE
CO2 Emissions from Biomass |  |  | 7632.7207
Note: A = Actual emissions based on Tier 2 approach of the IPCC Guidelines.
P = Potential emissions based on Tier 1 approach of the IPCC Guidelines.
(1) The emissions of HFCs and PFCs are to be expressed as CO2 equivalent emissions. Data on disaggregated emissions of HFCs and PFCs are to be provided in Table 2(II) of this common reporting format.
(2) For verification purposes, countries are asked to report the results of their calculations using the Reference approach and to explain any differences with the Sectoral approach in the documentation box to Table 1.A.(c).
For estimating national total emissions, the result from the Sectoral approach should be used, where possible.
(3) Parties which previously reported CO2 from soils in the Agriculture sector should note this in the NIR.
(4) For the purposes of reporting, the signs for removals are always negative (-) and for emissions positive (+).
(5) Countries are asked to report emissions from international aviation and marine bunkers and multilateral operations, as well as CO2 emissions from biomass, under Memo Items. These emissions should not be included in the national total emissions from the energy sector. Amounts of biomass used as fuel are included in the national energy consumption but the corresponding CO2 emissions are not included in the national total as it is assumed that the biomass is produced in a sustainable manner. If the biomass is harvested at an unsustainable rate, net CO2 emissions are accounted for as a loss of biomass stocks in the Land Use, Land-use Change and Forestry sector.
Note on G23: data unavailable
Note on H23: data unavailable

## Summary2
SUMMARY 2 SUMMARY REPORT FOR CO2 EQUIVALENT EMISSIONS | [6 empty] | Inventory 2002
(Sheet 1 of 1) | [6 empty] | Submission 2010 v1.2
UNITED KINGDOM OF GREAT BRITAIN AND NORTHERN IRELAND
GREENHOUSE GAS SOURCE AND | CO2 (1) | CH4 | N2O | HFCs (2) | PFCs (2) | SF6 (2) | Total
SINK CATEGORIES | CO2 equivalent (Gg )
Total (Net Emissions) (1) | 546645.4221 | 60634.4369 | 38124.6391 | 9804.6027 | 320.6991 | 1509.3545 | 657039.1546
1. Energy | 534690.9277 | 15506.4758 | 5510.6731 |  |  |  | 555708.0767
A. Fuel Combustion (Sectoral Approach) | 529034.2648 | 1404.4385 | 5465.3623 |  |  |  | 535904.0656
1. Energy Industries | 205335.8202 | 288.0956 | 1629.2516 |  |  |  | 207253.1674
2. Manufacturing Industries and Construction | 83286.0226 | 269.9849 | 1321.3656 |  |  |  | 84877.3731
3. Transport | 125485.4422 | 249.4429 | 1752.9424 |  |  |  | 127487.8275
4. Other Sectors | 111870.3457 | 595.0907 | 733.3237 |  |  |  | 113198.7602
5. Other | 3056.6341 | 1.8243 | 28.479 |  |  |  | 3086.9373
B. Fugitive Emissions from Fuels | 5656.663 | 14102.0374 | 45.3108 |  |  |  | 19804.0112
1. Solid Fuels | 107.9538 | 6341.216 | 0.8638 |  |  |  | 6450.0336
2. Oil and Natural Gas | 5548.7092 | 7760.8214 | 44.447 |  |  |  | 13353.9776
2. Industrial Processes | 12488.781 | 91.3094 | 2670.1052 | 9804.6027 | 320.6991 | 1509.3545 | 26884.852
A. Mineral Products | 8287.3919 | 12.3496 | NE |  |  |  | 8299.7415
B. Chemical Industry | 3029.9093 | 72.9253 | 2664.6174 | NO | NO | NO | 5767.452
C. Metal Production | 1171.4799 | 6.0344 | 5.4878 | NO | 150.4875 | 846.9085 | 2180.398
D. Other Production | NE | [5 empty] | NE
E. Production of Halocarbons and SF6 |  |  |  | 2034.2272 | 57.3544 | NA,NO | 2091.5816
F. Consumption of Halocarbons and SF6 (2) |  |  |  | 7770.3755 | 112.8572 | 662.4461 | 8545.6789
G. Other | NA | NA | NA | NA | NA | NA | NA
3. Solvent and Other Product Use | NE |  | NE,NO |  |  |  | NE,NO
4. Agriculture |  | 18960.9726 | 28671.9441 |  |  |  | 47632.9167
A. Enteric Fermentation |  | 15937.3513 |  |  |  |  | 15937.3513
B. Manure Management |  | 3023.6213 | 2311.3986 |  |  |  | 5335.0199
C. Rice Cultivation |  | NA,NO |  |  |  |  | NA,NO
D. Agricultural Soils(3) |  | NA,NE | 26283.7625 |  |  |  | 26283.7625
E. Prescribed Burning of Savannas |  | NA | NA |  |  |  | NA
F. Field Burning of Agricultural Residues |  | NA,NO | NA,NO |  |  |  | NA,NO
G. Other |  | NA | 76.783 |  |  |  | 76.783
5. Land Use, Land-Use Change and Forestry(1) | -977.5802 | 26.6587 | 4.9065 |  |  |  | -946.015
A. Forest Land | -14986.4116 | 4.9088 | 2.6992 |  |  |  | -14978.8036
B. Cropland | 15312.527 | NA,NE,NO | NA,NE,NO |  |  |  | 15312.527
C. Grassland | -7511.9073 | 14.1384 | 1.4349 |  |  |  | -7496.334
D. Wetlands | IE,NE,NO | IE,NE,NO | IE,NE,NO |  |  |  | IE,NE,NO
E. Settlements | 6475.0733 | 7.6114 | 0.77247 |  |  |  | 6483.4572
F. Other Land | NE,NO | NE,NO | NE,NO |  |  |  | NE,NO
G. Other | -266.8616 | NE | NE |  |  |  | -266.8616
6. Waste | 507.8441 | 26049.0204 | 1267.0102 |  |  |  | 27823.8747
A. Solid Waste Disposal on Land | NA,NE,NO | 25248.7473 |  |  |  |  | 25248.7473
B. Waste-water Handling |  | 793.364 | 1218.006 |  |  |  | 2011.37
C. Waste Incineration | 507.8441 | 6.9091 | 49.0041 |  |  |  | 563.7574
D. Other | NA | NA | NA |  |  |  | NA
7. Other (as specified in Summary 1.A) | -64.5505 | NA | NA | NA | NA | NA | -64.5505
Memo Items: (4)
International Bunkers | 34402.0804 | 4.0776 | 326.9675 |  |  |  | 34733.1255
Aviation | 28868.014 | 2.2639 | 284.1284 |  |  |  | 29154.4062
Marine | 5534.0664 | 1.8138 | 42.8392 |  |  |  | 5578.7193
Multilateral Operations | NE | NE | NE |  |  |  | NO
CO2 Emissions from Biomass | 7632.7207 | [5 empty] | 7632.7207
[6 empty] | Total CO2 Equivalent Emissions without Land Use, Land-Use Change and Forestry | 657985.1696
[6 empty] | Total CO2 Equivalent Emissions with Land Use, Land-Use Change and Forestry | 657039.1546
(1) For CO2 from Land Use, Land-use Change and Forestry the net emissions/removals are to be reported. For the purposes of reporting, the signs for removals are always negative (-) and for emissions positive (+).
(2) Actual emissions should be included in the national totals. If no actual emissions were reported, potential emissions should be included.
(3) Parties which previously reported CO2 from soils in the Agriculture sector should note this in the NIR.
(4) See footnote 8 to table Summary 1.A.
Note on B54: data unavailable
Note on C31: N/A
Note on C54: data unavailable
Note on D54: data unavailable

## Summary3s1
SUMMARY 3 SUMMARY REPORT FOR METHODS AND EMISSION FACTORS USED | [11 empty] | Inventory 2002
(Sheet 1 of 2) | [11 empty] | Submission 2010 v1.2
UNITED KINGDOM OF GREAT BRITAIN AND NORTHERN IRELAND
GREENHOUSE GAS SOURCE AND SINK | CO2 |  | CH4 |  | N2O |  | HFCs |  | PFCs |  | SF6
CATEGORIES | Method applied | Emission factor | Method applied | Emission factor | Method applied | Emission factor | Method applied | Emission factor | Method applied | Emission factor | Method applied | Emission factor
1. Energy | CS,OTH,T1,T2,T3 | CS,OTH,PS | OTH,T1,T2,T3 | CR,CS,D,OTH,PS | OTH,T1,T2,T3 | CR,CS,D,OTH,PS
A. Fuel Combustion | CS,OTH,T1,T2,T3 | CS | OTH,T1,T2,T3 | CR,CS,D,PS | OTH,T1,T2,T3 | CR,CS,D,PS
1. Energy Industries | OTH,T1,T2 | CS | OTH,T1,T2 | CR,CS,D,PS | OTH,T1,T2 | CS,D,PS
2. Manufacturing Industries and Construction | T2 | CS | T1,T2 | CR,CS,D | T1,T2 | CR,CS,D
3. Transport | CS,T2,T3 | CS | T2,T3 | CR,CS,D | T2,T3 | CR,CS,D
4. Other Sectors | T2 | CS | T1,T2 | CR,CS,D | T1,T2 | CS,D
5. Other | T2,T3 | CS | T2 | D | T2 | D
B. Fugitive Emissions from Fuels | T2,T3 | CS,OTH,PS | T2,T3 | CS,OTH,PS | T2,T3 | CS,OTH,PS
1. Solid Fuels | T3 | OTH | T3 | CS,OTH | T3 | OTH
2. Oil and Natural Gas | T2,T3 | CS,PS | T2,T3 | CS,PS | T2,T3 | CS,PS
2. Industrial Processes | CS,T1,T2,T3 | CS,D,OTH | CS,T2 | CR,CS | CS,T2 | CR,CS,D | OTH,T2,T3 | CS,OTH,PS | CS,OTH,T1,T2,T3 | CS,OTH,PS | OTH,T2,T3 | CS,OTH,PS
A. Mineral Products | T2 | CS,D | T2 | CS | NA | NA
B. Chemical Industry | CS,T1 | CS,OTH | CS | CS | CS | CS | NA | NA | NA | NA | NA | NA
C. Metal Production | T2,T3 | CS | T2 | CR | T2 | CR,D | NA | NA | CS | CS,PS | T2 | PS
D. Other Production | NA | NA
E. Production of Halocarbons and SF6 | [6 empty] | T2 | PS | T2 | PS | NA | NA
F. Consumption of Halocarbons and SF6 | [6 empty] | OTH,T2,T3 | CS,OTH | OTH,T1,T2,T3 | CS,OTH | OTH,T3 | CS,OTH
G. Other | NA | NA | NA | NA | NA | NA | NA | NA | NA | NA | NA | NA
Use the following notation keys to specify the method applied:
D (IPCC default) |  | T1a, T1b, T1c (IPCC Tier 1a, Tier 1b and Tier 1c, respectively) |  |  |  |  | CR (CORINAIR)
RA (Reference Approach) |  | T2 (IPCC Tier 2) |  |  |  |  | CS (Country Specific)
T1 (IPCC Tier 1) |  | T3 (IPCC Tier 3) |  |  |  |  | OTH (Other)
If using more than one method within one source category, list all the relevant methods. Explanations regarding country-specific methods, other methods or any modifications to the default IPCC methods, as well as information regarding the use of different methods per source category where more than one method is indicated, should be provided in the documentation box. Also use the documentation box to explain the use of notation OTH.
Use the following notation keys to specify the emission factor used:
D (IPCC default) |  | CS (Country Specific) |  |  | OTH (Other)
CR (CORINAIR) |  | PS (Plant Specific)
Where a mix of emission factors has been used, list all the methods in the relevant cells and give further explanations in the documentation box. Also use the documentation box to explain the use of notation OTH.

## Summary3s2
SUMMARY 3 SUMMARY REPORT FOR METHODS AND EMISSION FACTORS USED | [11 empty] | Inventory 2002
(Sheet 2 of 2) | [11 empty] | Submission 2010 v1.2
UNITED KINGDOM OF GREAT BRITAIN AND NORTHERN IRELAND
GREENHOUSE GAS SOURCE AND SINK | CO2 |  | CH4 |  | N2O |  | HFCs |  | PFCs |  | SF6
CATEGORIES | Method applied | Emission factor | Method applied | Emission factor | Method applied | Emission factor | Method applied | Emission factor | Method applied | Emission factor | Method applied | Emission factor
3. Solvent and Other Product Use | NA | NA |  |  | NA | NA
4. Agriculture |  |  | D,T1,T2 | CS,D | OTH,T1,T1a,T2 | CS,D
A. Enteric Fermentation |  |  | D,T1 | CS,D
B. Manure Management |  |  | T1,T2 | CS,D | T1 | D
C. Rice Cultivation |  |  | NA | NA
D. Agricultural Soils |  |  | NA | NA | T1,T1a,T2 | CS,D
E. Prescribed Burning of Savannas |  |  | NA | NA | NA | NA
F. Field Burning of Agricultural Residues |  |  | NA | NA | NA | NA
G. Other |  |  | NA | NA | OTH | CS
5. Land Use, Land-Use Change and Forestry | CS,D,T3 | CS | D | CS | D,T1 | CS
A. Forest Land | CS,D,T3 | CS | D | CS | D,T1 | CS
B. Cropland | CS,T3 | CS | NA | NA | NA | NA
C. Grassland | CS,D,T3 | CS | D | CS | D | CS
D. Wetlands | NA | NA | NA | NA | NA | NA
E. Settlements | CS,D,T3 | CS | D | CS | D | CS
F. Other Land | NA | NA | NA | NA | NA | NA
G. Other | CS,T3 | CS | NA | NA | NA | NA
6. Waste | T2 | CS | CS,OTH,T2 | CR,CS,D,OTH | D,OTH,T2 | D,OTH
A. Solid Waste Disposal on Land | NA | NA | OTH,T2 | CS
B. Waste-water Handling |  |  | CS,OTH | CS,OTH | D,OTH | D,OTH
C. Waste Incineration | T2 | CS | T2 | CR,CS,D | T2 | D
D. Other | NA | NA | NA | NA | NA | NA
7. Other (as specified in Summary 1.A) | CS,T3 | CS | NA | NA | NA | NA | NA | NA | NA | NA | NA | NA
Use the following notation keys to specify the method applied:
D (IPCC default) |  | T1a, T1b, T1c (IPCC Tier 1a, Tier 1b and Tier 1c, respectively) |  |  |  |  | CR (CORINAIR)
RA (Reference Approach) |  | T2 (IPCC Tier 2) |  |  |  |  | CS (Country Specific)
T1 (IPCC Tier 1) |  | T3 (IPCC Tier 3) |  |  |  |  | OTH (Other)
If using more than one method within one source category, list all the relevant methods. Explanations regarding country-specific methods, other methods or any modifications to the default IPCC methods, as well as information regarding the use of different methods per source category where more than one method is indicated, should be provided in the documentation box. Also use the documentation box to explain the use of notation OTH.
Use the following notation keys to specify the emission factor used:
D (IPCC default) |  | CS (Country Specific) |  |  | OTH (Other)
CR (CORINAIR) |  | PS (Plant Specific)
Where a mix of emission factors has been used, list all the methods in the relevant cells and give further explanations in the documentation box. Also use the documentation box to explain the use of notation OTH.
Documentation box:
• Parties should provide the full information on methodological issues, such as methods and emission factors used, in the relevant sections of Chapters 3 to 9 (see section 2.2 of each of Chapters 3 - 9) of the NIR. Use this documentation box to provide references to relevant sections of the NIR if any additional information and further details are needed to understand the content of this table.
• Where a mix of methods/emission factors has been used within one source category, use this documentation box to specify those methods/emission factors for the various sub-sources where they have been applied.
• Where the notation OTH (Other) has been entered in this table, use this documentation box to specify those other methods/emission factors.
Note on D12: N/A
Note on E12: N/A

## Table7
TABLE 7 SUMMARY OVERVIEW FOR KEY CATEGORIES | [6 empty] | Inventory 2002
(Sheet 1 of 1) | [6 empty] | Submission 2010 v1.2
UNITED KINGDOM OF GREAT BRITAIN AND NORTHERN IRELAND
KEY CATEGORIES OF EMISSIONS AND REMOVALS | Gas | Criteria used for key source identification |  |  | Key category excluding LULUCF (1) | Key category including LULUCF (1) | Comments (1)
|  | L | T | Q
Specify key categories according to the national level of disaggregation used:
Note: L = Level assessment; T = Trend assessment; Q = Qualitative assessment.
(1) The term “key categories” refers to both the key source categories as addressed in the IPCC good practice guidance and the key categories as addressed in the IPCC good practice guidance for LULUCF.
(2) For estimating key categories Parties may chose the disaggregation level presented as an example in table 7.1 of the IPCC good practice guidance (page 7.6) and table 5.4.1 (page 5.31) of the IPCC good practice guidance for LULUCF, the level used in table Summary 1.A of the common reporting format or any other disaggregation level that the Party used to determine its key categories.
Documentation box:
Parties should provide the full information on methodologies used for identifying key categories and the quantitative results from the level and trend assessments (according to tables 7.1–7.3 of the IPCC good practice guidance and tables 5.4.1–5.4.3 of the IPCC good practice guidance for LULUCF) in Annex 1 to the NIR.

## Table8(a)s1
TABLE 8(a) RECALCULATION - RECALCULATED DATA | [17 empty] | Recalculated year: | Inventory 2002
(Sheet 1 of 2) | [18 empty] | Submission 2010 v1.2
UNITED KINGDOM OF GREAT BRITAIN AND NORTHERN IRELAND
GREENHOUSE GAS SOURCE AND SINK CATEGORIES |  | CO2 | [5 empty] | CH4 | [5 empty] | N2O
|  | Previous submission | Latest submission | Difference | Difference(1) | Impact of recalculation on total emissions excluding LULUCF (2) | Impact of recalculation on total emissions including LULUCF(3) | Previous submission | Latest submission | Difference | Difference(1) | Impact of recalculation on total emissions excluding LULUCF (2) | Impact of recalculation on total emissions including LULUCF(3) | Previous submission | Latest submission | Difference | Difference(1) | Impact of recalculation on total emissions excluding LULUCF (2) | Impact of recalculation on total emissions including LULUCF(3)
|  | CO2 equivalent (Gg) |  |  | (%) |  |  | CO2 equivalent (Gg) |  |  | (%) |  |  | CO2 equivalent (Gg) |  |  | (%)
Total National Emissions and Removals |  | 546688.2085 | 546645.4221 | -42.7864 | -0.0078265 | -0.0065026 | -0.006512 | 60844.6131 | 60634.4369 | -210.1761 | -0.34543 | -0.031942 | -0.031988 | 37760.9314 | 38124.6391 | 363.7077 | 0.96319 | 0.055276 | 0.055356
1. Energy |  | 534750.1393 | 534690.9277 | -59.2116 | -0.011073 | -0.0089989 | -0.0090119 | 15512.2655 | 15506.4758 | -5.7897 | -0.037323 | -0.00087991 | -0.00088118 | 5611.2732 | 5510.6731 | -100.6001 | -1.7928 | -0.015289 | -0.015311
1.A. | Fuel Combustion Activities | 529109.666 | 529034.2648 | -75.4012 | -0.014251 | -0.011459 | -0.011476 | 1410.4547 | 1404.4385 | -6.0162 | -0.42654 | -0.00091434 | -0.00091565 | 5565.9624 | 5465.3623 | -100.6001 | -1.8074 | -0.015289 | -0.015311
1.A.1. | Energy Industries | 205270.5038 | 205335.8202 | 65.3164 | 0.03182 | 0.0099267 | 0.009941 | 288.5098 | 288.0956 | -0.41416 | -0.14355 | -6.2944e-05 | -6.3034e-05 | 1628.5784 | 1629.2516 | 0.67324 | 0.041339 | 0.00010232 | 0.00010247
1.A.2. | Manufacturing Industries and Construction | 83589.1304 | 83286.0226 | -303.1078 | -0.36262 | -0.046066 | -0.046132 | 268.9739 | 269.9849 | 1.011 | 0.37589 | 0.00015366 | 0.00015388 | 1326.1207 | 1321.3656 | -4.7551 | -0.35857 | -0.00072267 | -0.00072372
1.A.3. | Transport | 125368.5262 | 125485.4422 | 116.916 | 0.093258 | 0.017769 | 0.017794 | 263.9723 | 249.4429 | -14.5294 | -5.5041 | -0.0022082 | -0.0022113 | 1867.7787 | 1752.9424 | -114.8363 | -6.1483 | -0.017453 | -0.017478
1.A.4. | Other Sectors | 111824.8715 | 111870.3457 | 45.4742 | 0.040666 | 0.0069111 | 0.0069211 | 587.1745 | 595.0907 | 7.9163 | 1.3482 | 0.0012031 | 0.0012048 | 715.0057 | 733.3237 | 18.3181 | 2.5619 | 0.002784 | 0.002788
1.A.5. | Other | 3056.6341 | 3056.6341 |  |  |  |  | 1.8243 | 1.8243 |  |  |  |  | 28.479 | 28.479
1.B. | Fugitive Emissions from Fuels | 5640.4734 | 5656.663 | 16.1896 | 0.28703 | 0.0024605 | 0.002464 | 14101.8109 | 14102.0374 | 0.22653 | 0.0016064 | 3.4427e-05 | 3.4477e-05 | 45.3108 | 45.3108
1.B.1. | Solid fuel | 107.9538 | 107.9538 | -1.2652e-06 | -1.172e-06 |  |  | 6341.216 | 6341.216 |  |  |  |  | 0.8638 | 0.8638
1.B.2. | Oil and Natural Gas | 5532.5196 | 5548.7092 | 16.1896 | 0.29263 | 0.0024605 | 0.002464 | 7760.5948 | 7760.8214 | 0.22653 | 0.0029189 | 3.4427e-05 | 3.4477e-05 | 44.447 | 44.447
2. Industrial Processes |  | 12387.2978 | 12488.781 | 101.4832 | 0.81925 | 0.015423 | 0.015446 | 91.3127 | 91.3094 | -0.003297 | -0.0036107 |  |  | 2670.1296 | 2670.1052 | -0.024335 | -0.00091138 | -3.6984e-06 | -3.7037e-06
2.A. | Mineral Products | 8185.789 | 8287.3919 | 101.6028 | 1.2412 | 0.015442 | 0.015464 | 12.3496 | 12.3496 |  |  |  |  | IE,NO | NE
2.B. | Chemical Industry | 3029.9093 | 3029.9093 |  |  |  |  | 72.9253 | 72.9253 |  |  |  |  | 2664.6174 | 2664.6174
2.C. | Metal Production | 1171.5995 | 1171.4799 | -0.11961 | -0.01021 | -1.8179e-05 | -1.8205e-05 | 6.0377 | 6.0344 | -0.003297 | -0.054607 |  |  | 5.5122 | 5.4878 | -0.024335 | -0.44148 | -3.6984e-06 | -3.7037e-06
2.D. | Other Production | NE | NE
2.G. | Other | NA | NA |  |  |  |  | NA | NA |  |  |  |  | NA | NA
3. Solvent and Other Product Use |  | IE,NE | NE | [10 empty] | IE,NE | NE,NO
4. Agriculture | [7 empty] | 19259.2197 | 18960.9726 | -298.2471 | -1.5486 | -0.045327 | -0.045393 | 28215.9997 | 28671.9441 | 455.9444 | 1.6159 | 0.069294 | 0.069394
4.A. | Enteric Fermentation | [6 empty] | 16164.7155 | 15937.3513 | -227.3642 | -1.4065 | -0.034555 | -0.034604
4.B. | Manure Management | [6 empty] | 3094.5042 | 3023.6213 | -70.8829 | -2.2906 | -0.010773 | -0.010788 | 1848.8915 | 2311.3986 | 462.5071 | 25.0154 | 0.070291 | 0.070393
4.C. | Rice Cultivation | [6 empty] | NA,NO | NA,NO
4.D. | Agricultural Soils (4) | [6 empty] | NE | NA,NE |  |  |  |  | 26290.3252 | 26283.7625 | -6.5627 | -0.024963 | -0.0009974 | -0.00099884
4.E. | Prescribed Burning of Savannas | [6 empty] | NA | NA |  |  |  |  | NA | NA
4.F. | Field Burning of Agricultural Residues | [6 empty] | NA,NO | NA,NO |  |  |  |  | NA,NO | NA,NO
4.G. | Other | [6 empty] | NA | NA |  |  |  |  | 76.783 | 76.783
5. Land Use, Land-Use Change and Forestry (net) (5) |  | -977.629 | -977.5802 | 0.04876 | -0.0049876 |  | 7.4212e-06 | 26.6547 | 26.6587 | 0.0040422 | 0.015165 |  |  | 4.9061 | 4.9065 | 0.00041023 | 0.0083616
5.A. | Forest Land | -14986.4116 | -14986.4116 |  |  |  |  | 4.9088 | 4.9088 |  |  |  |  | 2.6992 | 2.6992
5.B. | Cropland | 15312.527 | 15312.527 |  |  |  |  | NA,NE,NO | NA,NE,NO |  |  |  |  | NA,NE,NO | NA,NE,NO
5.C. | Grassland | -7511.8876 | -7511.9073 | -0.019705 | 0.00026232 |  | -2.9991e-06 | 14.1384 | 14.1384 |  |  |  |  | 1.4349 | 1.4349
5.D. | Wetlands | IE,NE,NO | IE,NE,NO |  |  |  |  | IE,NE,NO | IE,NE,NO |  |  |  |  | IE,NE,NO | IE,NE,NO
5.E. | Settlements | 6474.936 | 6475.0733 | 0.13733 | 0.002121 |  | 2.0902e-05 | 7.6074 | 7.6114 | 0.0040422 | 0.053135 |  |  | 0.77206 | 0.77247 | 0.00041023 | 0.053135
5.F. | Other Land | NE,NO | NE,NO |  |  |  |  | NE,NO | NE,NO |  |  |  |  | NE,NO | NE,NO
5.G. | Other | -266.7928 | -266.8616 | -0.068869 | 0.025814 |  | -1.0482e-05 | NE | NE |  |  |  |  | NE | NE
Note: All footnotes for this table are given at the end of the table on sheet 2.
Note on J30: N/A

## Table8(a)s2
TABLE 8(a) RECALCULATION - RECALCULATED DATA | [17 empty] | Recalculated year: | Inventory 2002
(Sheet 2 of 2) | [18 empty] | Submission 2010 v1.2
UNITED KINGDOM OF GREAT BRITAIN AND NORTHERN IRELAND
GREENHOUSE GAS SOURCE AND SINK CATEGORIES |  | CO2 | [5 empty] | CH4 | [5 empty] | N2O
|  | Previous submission | Latest submission | Difference | Difference(1) | Impact of recalculation on total emissions excluding LULUCF (2) | Impact of recalculation on total emissions including LULUCF(3) | Previous submission | Latest submission | Difference | Difference(1) | Impact of recalculation on total emissions excluding LULUCF (2) | Impact of recalculation on total emissions including LULUCF(3) | Previous submission | Latest submission | Difference | Difference(1) | Impact of recalculation on total emissions excluding LULUCF (2) | Impact of recalculation on total emissions including LULUCF(3)
|  | CO2 equivalent (Gg) |  |  | (%) |  |  | CO2 equivalent (Gg) |  |  | (%) |  |  | CO2 equivalent (Gg) |  |  | (%)
6. Waste |  | 507.8441 | 507.8441 |  |  |  |  | 25955.1606 | 26049.0204 | 93.8599 | 0.36162 | 0.014265 | 0.014285 | 1258.6229 | 1267.0102 | 8.3873 | 0.66639 | 0.0012747 | 0.0012765
6.A. | Solid Waste Disposal on Land | NA,NE,NO | NA,NE,NO |  |  |  |  | 25154.8201 | 25248.7473 | 93.9273 | 0.3734 | 0.014275 | 0.014296
6.B. | Waste-water Handling | [6 empty] | 793.4314 | 793.364 | -0.067372 | -0.0084912 | -1.0239e-05 | -1.0254e-05 | 1209.6187 | 1218.006 | 8.3873 | 0.69338 | 0.0012747 | 0.0012765
6.C. | Waste Incineration | 507.8441 | 507.8441 |  |  |  |  | 6.9091 | 6.9091 |  |  |  |  | 49.0041 | 49.0041
6.D. | Other | NA | NA |  |  |  |  | NA | NA |  |  |  |  | NA | NA
7. Other (as specified in Summary 1.A) |  | 20.5562 | -64.5505 | -85.1067 | -414.02 | -0.012934 | -0.012953 | NA | NA |  |  |  |  | NA | NA
Memo Items:
International Bunkers |  | 63552.4302 | 34402.0804 | -29150.3499 | -45.8682 | -4.4302 | -4.4366 | 6.1844 | 4.0776 | -2.1068 | -34.0666 | -0.00032019 | -0.00032066 | 613.8742 | 326.9675 | -286.9067 | -46.737 | -0.043604 | -0.043667
Multilateral Operations |  | NE | NE |  |  |  |  | NE | NE |  |  |  |  | NE | NE
CO2 Emissions from Biomass |  | 7506.2548 | 7632.7207 | 126.4659 | 1.6848 | 0.01922 | 0.019248
GREENHOUSE GAS SOURCE AND SINK CATEGORIES |  | HFCs | [5 empty] | PFCs | [5 empty] | SF6
|  | Previous submission | Latest submission | Difference | Difference(1) | Impact of recalculation on total emissions excluding LULUCF (2) | Impact of recalculation on total emissions including LULUCF(3) | Previous submission | Latest submission | Difference | Difference(1) | Impact of recalculation on total emissions excluding LULUCF (2) | Impact of recalculation on total emissions including LULUCF(3) | Previous submission | Latest submission | Difference | Difference(1) | Impact of recalculation on total emissions excluding LULUCF (2) | Impact of recalculation on total emissions including LULUCF(3)
|  | CO2 equivalent (Gg) |  |  | (%) |  |  | CO2 equivalent (Gg) |  |  | (%) |  |  | CO2 equivalent (Gg) |  |  | (%)
Total Actual Emissions |  | 11053.5118 | 9804.6027 | -1248.9091 | -11.2988 | -0.18981 | -0.19008 | 314.7256 | 320.6991 | 5.9735 | 1.898 | 0.00090785 | 0.00090916 | 1509.347 | 1509.3545 | 0.0075394 | 0.00049951 | 1.1458e-06 | 1.1475e-06
2.C.3. | Aluminium Production | [6 empty] | 150.4875 | 150.4875
2.E. | Production of Halocarbons and SF6 | 2034.2272 | 2034.2272 |  |  |  |  | 57.3544 | 57.3544 |  |  |  |  | NA,NO | NA,NO
2.F. | Consumption of Halocarbons and SF6 | 9019.2846 | 7770.3755 | -1248.9091 | -13.8471 | -0.18981 | -0.19008 | 106.8837 | 112.8572 | 5.9735 | 5.5888 | 0.00090785 | 0.00090916 | 662.4386 | 662.4461 | 0.0075394 | 0.0011381 | 1.1458e-06 | 1.1475e-06
2.G. | Other | NA | NA |  |  |  |  | NA | NA |  |  |  |  | NA | NA
Potential Emissions from Consumption of HFCs/PFCs and SF6 |  | 47865.0925 | 46918.8631 | -946.2294 | -1.9769 | -0.14381 | -0.14401 | 154.3811 | 154.3811 |  |  |  |  | 1602.0165 | 1602.0165
|  |  |  | Previous submission |  | Latest submission |  | Difference | Difference(1)
|  |  |  | CO2 equivalent (Gg) |  |  |  |  | (%)
| Total CO2 Equivalent Emissions with Land Use, Land-Use Change and Forestry |  |  | 658171.3374 |  | 657039.1546 |  | -1132.1828 | -0.17202
| Total CO2 Equivalent Emissions without Land Use, Land-Use Change and Forestry |  |  | 659117.4056 |  | 657985.1696 |  | -1132.236 | -0.17178
(1) Estimate the percentage change due to recalculation with respect to the previous submission (percentage change = 100 x [(LS-PS)/PS], where LS = latest submission and PS = previous submission. All cases of recalculation of the estimate of the source/sink category should be addressed and explained in table 8(b).
(2) Total emissions refer to total aggregate GHG emissions expressed in terms of CO2 equivalent, excluding GHGs from the LULUCF sector. The impact of the recalculation on the total emissions is calculated as follows: impact of recalculation (%) = 100 x [(source (LS) - source (PS))/total emissions (LS)], where LS = latest submission, PS = previous submission.
(3) Total emissions refer to total aggregate GHG emissions expressed in terms of CO2 equivalent, including GHGs from the LULUCF sector. The impact of the recalculation on the total emissions is calculated as follows: impact of recalculation (%) = 100 x [(source (LS) - source (PS))/total emissions (LS)], where LS = latest submission, PS = previous submission.
(4) Parties which previously reported CO2 from soils in the Agriculture sector should note this in the NIR.
(5) Net CO2 emissions/removals to be reported.
Documentation box:
Parties should provide detailed information on recalculations in Chapter 10: Recalculations and Improvements, and in the relevant sections of Chapters 3 to 9 (see section 2.5 of each of Chapters 3 - 9) of the NIR. Use this documentation box to provide references to relevant sections of the NIR if any additional information and further details are needed to understand the content of this table.
Note on D17: data unavailable
Note on J17: data unavailable
Note on P17: data unavailable

## Table8(b)
TABLE 8(b) RECALCULATION - EXPLANATORY INFORMATION | [6 empty] | Inventory 2002
(Sheet 1 of 1) | [6 empty] | Submission 2010 v1.2
(Part 1 of 2) | [6 empty] | UNITED KINGDOM OF GREAT BRITAIN AND NORTHERN IRELAND
Specify the sector and source/sink category(1) where changes in estimates have occurred: |  | GHG | RECALCULATION DUE TO
|  |  | CHANGES IN: |  |  | Addition/removal/ reallocation of source/sink categories | Other changes in data (e.g. statistical or editorial changes, correction of errors)
|  |  | Methods (2) | Emission factors (2) | Activity data (2)
| Sectors/Totals | CO2 | Changes summarised at sector level | Changes summarised at sector level | Changes summarised at sector level | Changes summarised at sector level | Changes summarised at sector level
| Sectors/Totals | CO2 | Changes summarised at sector level | Changes summarised at sector level | Changes summarised at sector level | Changes summarised at sector level | Changes summarised at sector level
| Sectors/Totals | CH4 | Changes summarised at sector level | Changes summarised at sector level | Changes summarised at sector level | Changes summarised at sector level | Changes summarised at sector level
| Sectors/Totals | N2O | Changes summarised at sector level | Changes summarised at sector level | Changes summarised at sector level | Changes summarised at sector level | Changes summarised at sector level
| Sectors/Totals | HFCs | Changes summarised at sector level | Changes summarised at sector level | Changes summarised at sector level | Changes summarised at sector level | Changes summarised at sector level
| Sectors/Totals | HFCs | Changes summarised at sector level | Changes summarised at sector level | Changes summarised at sector level | Changes summarised at sector level | Changes summarised at sector level
| Sectors/Totals | Unspecified mix of HFCs | Changes summarised at sector level | Changes summarised at sector level | Changes summarised at sector level | Changes summarised at sector level | Changes summarised at sector level
| Sectors/Totals | PFCs | Changes summarised at sector level | Changes summarised at sector level | Changes summarised at sector level | Changes summarised at sector level | Changes summarised at sector level
| Sectors/Totals | Unspecified mix of PFCs | Changes summarised at sector level | Changes summarised at sector level | Changes summarised at sector level | Changes summarised at sector level | Changes summarised at sector level
| Sectors/Totals | SF6 | Changes summarised at sector level | Changes summarised at sector level | Changes summarised at sector level | Changes summarised at sector level | Changes summarised at sector level
1 | Energy | CO2 | Changes summarised at sector level | Changes summarised at sector level | Changes summarised at sector level | Changes summarised at sector level | Changes summarised at sector level
1 | Energy | CH4 | Changes summarised at sector level | Changes summarised at sector level | Changes summarised at sector level | Changes summarised at sector level | Changes summarised at sector level
1 | Energy | N2O | Changes summarised at sector level | Changes summarised at sector level | Changes summarised at sector level | Changes summarised at sector level | Changes summarised at sector level
1.AA | Fuel Combustion - Sectoral Approach | CO2 | Changes summarised at sector level | Changes summarised at sector level | Changes summarised at sector level | Changes summarised at sector level | Changes summarised at sector level
1.AA | Fuel Combustion - Sectoral Approach | CH4 | Changes summarised at sector level | Changes summarised at sector level | Changes summarised at sector level | Changes summarised at sector level | Changes summarised at sector level
1.AA | Fuel Combustion - Sectoral Approach | N2O | Changes summarised at sector level | Changes summarised at sector level | Changes summarised at sector level | Changes summarised at sector level | Changes summarised at sector level
1.AA.1 | Energy Industries | CO2 |  |  | Revised activity data used for Guernsey and the Isle of Man oil use. Revised MSW data for Jersey
1.AA.1 | Energy Industries | CH4 |  | Revised emission factors used for fuel oil, gas oil, naphtha and miscellaneous refinery fuels based on revised GCV data.
1.AA.1 | Energy Industries | N2O |  | Revised emission factor for coal fuel oil and gas oil based on revised GCV
1.AA.2 | Manufacturing Industries and Construction | CO2 | Improvement to method for estimating fuel use for lime production. |  |  | Correction to fuel allocation for the desalination plant in the Cayman Islands. Reallocation of fuels to account for improvements to the off road machinery model.
1.AA.2 | Manufacturing Industries and Construction | CH4 | Improvement to method for estimating fuel use for lime production. | Revised emission factors for liquid fuels based on revised GCVs |  | Correction to fuel allocation for the desalination plant in the Cayman Islands. Reallocation of fuels to account for improvements to the off road machinery model.
1.AA.2 | Manufacturing Industries and Construction | N2O | Improvement to method for estimating fuel use for lime production. | Revisions to emission factors for coal coke fuel oil and gas oil based on revised GCVs |  | Correction to fuel allocation for the desalination plant in the Cayman Islands. Reallocation of fuels to account for improvements to the off road machinery model.
1.AA.3 | Transport | CO2 | Improvements to the aviation road transport and off road models. Changes detailed at sub sector level. |  | New data for rail (freight) | Improvements to fuel allocations between the UK and the Crown Dependencies.
1.AA.3 | Transport | CH4 | Improvements to the aviation road transport and off road models. Changes detailed at sub sector level. | New UK specific emission factors adopted for road transport | New data for rail (freight). Revised vkm statistics for road transport. | Improvements to fuel allocations between the UK and the Crown Dependencies.
1.AA.3 | Transport | N2O | Improvements to the aviation road transport and off road models. Changes detailed at sub sector level. |  | New data for rail (freight). Revised vkm statistics for road transport. | Improvements to fuel allocations between the UK and the Crown Dependencies.
1.AA.4 | Other Sectors | CO2 | Method improvement to off road model |  |  | Subsector reallocation of gas oil to balance revised estimates for off road machinery.
1.AA.4 | Other Sectors | CH4 | Method improvement to off road model | Emission factor revisions due to revised GCV data |  | Subsector reallocation of gas oil to balance revised estimates for off road machinery.
1.AA.4 | Other Sectors | N2O | Method improvement to off road model | Emission factor revisions due to revised GCV data |  | Subsector reallocation of gas oil to balance revised estimates for off road machinery.
1.B | Fugitive Emissions from Fuels | CO2 |  | Revision to emission factor for coke over gas used for I&S flaring |  | Inclusion of CO2 from natural gas leakage in response to ERT recommendation
1.B | Fugitive Emissions from Fuels | CH4 |  |  |  | Inclusion of estimates for gase leakage in Northern Ireland for the first time
1.B.1 | Solid Fuels | CO2 |  | Revision to emission factor for coke over gas used for I&S flaring
1.B.2 | Oil and Natural Gas | CO2 |  |  |  | Inclusion of CO2 from natural gas leakage in response to ERT recommendation
1.B.2 | Oil and Natural Gas | CH4 |  |  |  | Inclusion of estimates for gase leakage in Northern Ireland for the first time
1.C1 | International Bunkers | CO2 | Improvements to the aviation model based on the recommendations from Project for the Sustainable Development of Heathrow.
1.C1 | International Bunkers | CH4 | Improvements to the aviation model based on the recommendations from Project for the Sustainable Development of Heathrow.
1.C1 | International Bunkers | N2O | Improvements to the aviation model based on the recommendations from Project for the Sustainable Development of Heathrow.
1.C3 | CO2 Emissions from Biomass | CO2 |  |  | Revision to energy statistics for wood combustion
2 | Industrial Processes | CO2 | Changes summarised at sub sector level | Changes summarised at sub sector level | Changes summarised at sub sector level | Changes summarised at sub sector level | Changes summarised at sub sector level
2 | Industrial Processes | CH4 | Changes summarised at sub sector level | Changes summarised at sub sector level | Changes summarised at sub sector level | Changes summarised at sub sector level | Changes summarised at sub sector level
2 | Industrial Processes | N2O | Changes summarised at sub sector level | Changes summarised at sub sector level | Changes summarised at sub sector level | Changes summarised at sub sector level | Changes summarised at sub sector level
2 | Industrial Processes | HFCs | Changes summarised at sub sector level | Changes summarised at sub sector level | Changes summarised at sub sector level | Changes summarised at sub sector level | Changes summarised at sub sector level
2 | Industrial Processes | HFCs | Changes summarised at sub sector level | Changes summarised at sub sector level | Changes summarised at sub sector level | Changes summarised at sub sector level | Changes summarised at sub sector level
2 | Industrial Processes | Unspecified mix of HFCs | Changes summarised at sub sector level | Changes summarised at sub sector level | Changes summarised at sub sector level | Changes summarised at sub sector level | Changes summarised at sub sector level
2 | Industrial Processes | PFCs | Changes summarised at sub sector level | Changes summarised at sub sector level | Changes summarised at sub sector level | Changes summarised at sub sector level | Changes summarised at sub sector level
2 | Industrial Processes | Unspecified mix of PFCs | Changes summarised at sub sector level | Changes summarised at sub sector level | Changes summarised at sub sector level | Changes summarised at sub sector level | Changes summarised at sub sector level
2 | Industrial Processes | SF6 | Changes summarised at sub sector level | Changes summarised at sub sector level | Changes summarised at sub sector level | Changes summarised at sub sector level | Changes summarised at sub sector level
2.A | Mineral Products | CO2 |  | Update in source of data providing estimates of use in dolomite and limestone use in glass manufacture. BGS data upto 1998. After 1998 extrapolated British Glass data used on the basis of glass production. | Re-assessment in 2009 of the number of factories producing glass.
2.A | Mineral Products | N2O |  |  |  |  | Correction to notation key
2.B | Chemical Industry | Recovery/CH4 |  |  |  |  | Correction to notation key
2.C | Metal Production | CO2 |  | Revision to emission factor for blast furnace gas | Revision to activity statistics for steel production

## Table8(b).2
TABLE 8(b) RECALCULATION - EXPLANATORY INFORMATION | [6 empty] | Inventory 2002
(Sheet 1 of 1) | [6 empty] | Submission 2010 v1.2
(Part 2 of 2) | [6 empty] | UNITED KINGDOM OF GREAT BRITAIN AND NORTHERN IRELAND
Specify the sector and source/sink category(1) where changes in estimates have occurred: |  | GHG | RECALCULATION DUE TO
|  |  | CHANGES IN: |  |  | Addition/removal/ reallocation of source/sink categories | Other changes in data (e.g. statistical or editorial changes, correction of errors)
|  |  | Methods (2) | Emission factors (2) | Activity data (2)
2.C | Metal Production | CH4 |  |  | Revision to activity statistics for steel production
2.C | Metal Production | N2O |  |  | Revision to activity statistics for steel production
2.C | Metal Production | C3F8 |  |  |  |  | Correction to notation key
2.C | Metal Production | C4F10 |  |  |  |  | Correction to notation key
2.C | Metal Production | c-C4F8 |  |  |  |  | Correction to notation key
2.C | Metal Production | C5F12 |  |  |  |  | Correction to notation key
2.C | Metal Production | C6F14 |  |  |  |  | Correction to notation key
2.C | Metal Production | Recovery/SF6 |  |  |  |  | Correction to notation key
2.C.3 | Aluminium Production | C2F6 |  |  |  |  | Correction to notation key
2.C.3 | Aluminium Production | C3F8 |  |  |  |  | Correction to notation key
2.C.3 | Aluminium Production | C4F10 |  |  |  |  | Correction to notation key
2.C.3 | Aluminium Production | c-C4F8 |  |  |  |  | Correction to notation key
2.C.3 | Aluminium Production | C5F12 |  |  |  |  | Correction to notation key
2.C.3 | Aluminium Production | C6F14 |  |  |  |  | Correction to notation key
2.F | Consumption of Halocarbons and SF6 | HFCs | Improvements to the refrigeration model have made it more transparent. This has highlighted minor internal inconsistencies which have now been fixed. |  | Major review of refrigeration model. Included verification of input data to the model based on refrigerant sales data.
2.F | Consumption of Halocarbons and SF6 | HFCs | Improvements to the refrigeration model have made it more transparent. This has highlighted minor internal inconsistencies which have now been fixed. |  | Major review of refrigeration model. Included verification of input data to the model based on refrigerant sales data.
2.F | Consumption of Halocarbons and SF6 | HFCs | Improvements to the refrigeration model have made it more transparent. This has highlighted minor internal inconsistencies which have now been fixed. |  | Major review of refrigeration model. Included verification of input data to the model based on refrigerant sales data.
2.F | Consumption of Halocarbons and SF6 | Unspecified mix of HFCs | Improvements to the refrigeration model have made it more transparent. This has highlighted minor internal inconsistencies which have now been fixed. |  | Major review of refrigeration model. Included verification of input data to the model based on refrigerant sales data.
2.F | Consumption of Halocarbons and SF6 | Unspecified mix of HFCs | Improvements to the refrigeration model have made it more transparent. This has highlighted minor internal inconsistencies which have now been fixed. |  | Major review of refrigeration model. Included verification of input data to the model based on refrigerant sales data.
2.F | Consumption of Halocarbons and SF6 | PFCs | Improvements to the refrigeration model have made it more transparent. This has highlighted minor internal inconsistencies which have now been fixed. |  | Major review of refrigeration model. Included verification of input data to the model based on refrigerant sales data.
2.F | Consumption of Halocarbons and SF6 | PFCs | Improvements to the refrigeration model have made it more transparent. This has highlighted minor internal inconsistencies which have now been fixed. |  | Major review of refrigeration model. Included verification of input data to the model based on refrigerant sales data.
2.F | Consumption of Halocarbons and SF6 | Unspecified mix of PFCs | Improvements to the refrigeration model have made it more transparent. This has highlighted minor internal inconsistencies which have now been fixed. |  | Major review of refrigeration model. Included verification of input data to the model based on refrigerant sales data.
2.F | Consumption of Halocarbons and SF6 | Unspecified mix of PFCs | Improvements to the refrigeration model have made it more transparent. This has highlighted minor internal inconsistencies which have now been fixed. |  | Major review of refrigeration model. Included verification of input data to the model based on refrigerant sales data.
2.F | Consumption of Halocarbons and SF6 | SF6 |  |  |  |  | Revisions to estimates for OTs/CDs to reflect improvements made to the UK model
2.F | Consumption of Halocarbons and SF6 | SF6 |  |  |  |  | Revisions to estimates for OTs/CDs to reflect improvements made to the UK model
3 | Solvent and Other Product Use | CO2
3 | Solvent and Other Product Use | N2O
4 | Agriculture | CH4 |  | Revised emission factors for cattle based on new weight data for dairy and the introduction of tier 2 emission factors for beef
4 | Agriculture | N2O |  |  |  |  | Correction to method for N2O from manure management.
4.A | Enteric Fermentation | CH4 |  | Revision to emission factor for dairy cattle based on new cattle weight data. Introduction of tier 2 method for beef cattle
4.B | Manure Management | CH4 |  | Revision to emission factor for emissions from dairy cattle based on new slaughter weight data
4.B | Manure Management | N2O |  |  |  |  | Correction to method. Correction for N volatilisation now only applied to N applied to soils and not total N excreted
4.D | Agricultural Soils | CH4 |  |  |  |  | Correction to notation key
4.D | Agricultural Soils | N2O |  |  |  |  | Correction to method. Correction for N volatilisation now only applied to N applied to soils and not total N excreted
5 | LULUCF | CO2 | Changes detailed at sub sector level | Changes detailed at sub sector level | Changes detailed at sub sector level | Changes detailed at sub sector level | Changes detailed at sub sector level
5 | LULUCF | CH4 | Changes detailed at sub sector level | Changes detailed at sub sector level | Changes detailed at sub sector level | Changes detailed at sub sector level | Changes detailed at sub sector level
5 | LULUCF | N2O | Changes detailed at sub sector level | Changes detailed at sub sector level | Changes detailed at sub sector level | Changes detailed at sub sector level | Changes detailed at sub sector level
5.C | Grassland | CO2 |  |  | The estimates of emissions and removals have changed due to an update in the activity data on Forest Land converted to Settlement 2000-2005.
5.E | Settlements | CO2 |  |  | The estimates of emissions and removals have changed due to an update in the activity data on Forest Land converted to Settlement 2000-2005.
5.E | Settlements | CH4 |  |  | The estimates of emissions and removals have changed due to an update in the activity data on Forest Land converted to Settlement 2000-2005.
5.E | Settlements | N2O |  |  | The estimates of emissions and removals have changed due to an update in the activity data on Forest Land converted to Settlement 2000-2005.
5.G | Other (please specify) | CO2 |  |  | The estimates of emissions and removals have changed due to an update in the activity data on Forest Land converted to Settlement 2000-2005. This has affected the amount of products from deforestation that enter the HWP pool.
6 | Waste | CH4 |  |  |  |  | Minor revision to estimates for the Crown Dependencies
6 | Waste | N2O |  |  |  |  | Minor revision to method used to estimate emissions from waste water treatment in the Crown Dependencies.
6.A | Solid Waste Disposal on Land | CH4 |  |  |  |  | Minor revision to estimates for the Crown Dependencies
6.B | Wastewater Handling | CH4 |  |  |  |  | Minor revision to method used to estimate emissions from waste water treatment in the Crown Dependencies.
6.B | Wastewater Handling | N2O |  |  |  |  | Minor revision to method used to estimate emissions from waste water treatment in the Crown Dependencies.
7 | Other (please specify) | CO2 |  |  |  |  | Correction - there was a problem with the inclusion of this estimate in the UK database in the 2009 submission.
(1) Enter the identification code of the source/sink category (e.g. 1.B.1) in the first column and the name of the category (e.g. Fugitive Emissions from Solid Fuels) in the second column of the table. Note that the source categories entered in this table should match those used in table 8(a).
(2) Explain changes in methods, emission factors and activity data that have resulted in recalculation of the estimate of the source/sink as indicated in table 8(a). Include changes in the assumptions and coefficients in the Methods column.
Documentation box:
Parties should provide the full information on recalculations in Chapter 10: Recalculations and Improvements, and in the relevant sections of Chapters 3 to 9 (see section 2.5 of each of Chapters 3 to 9) of the NIR. Use this documentation box to provide references to relevant sections of the NIR if any additional information and further details are needed to understand the content of this table. References should point particularly to the sections of the NIR in which justifications of the changes as to improvements in the accuracy, completeness and consistency of the inventory are reported.

## Table9(a)
TABLE 9(a) COMPLETENESS - INFORMATION ON NOTATION KEYS |  |  |  | Inventory 2002
(Sheet 1 of 1) |  |  |  | Submission 2010 v1.2
UNITED KINGDOM OF GREAT BRITAIN AND NORTHERN IRELAND
Sources and sinks not estimated (NE)(1)
GHG | Sector(2) | Source/sink category (2) |  | Explanation
Carbon | 5 LULUCF | 5.C.1 England peat ext. | Only carbon stock changs in the soil are reported in this category.
Carbon | 5 LULUCF | 5.C.1 Scotland peat ext. | Only carbon stock changs in the soil are reported in this category.
Carbon | 5 LULUCF | 5.C.1 Wales peat ext. | Only carbon stock changs in the soil are reported in this category.
Carbon | 5 LULUCF | 5.C.1 Northern Ireland peat ext. | Only carbon stock changs in the soil are reported in this category.
Carbon | 5 LULUCF | 5.C.1 England peat ext. | Only carbon stock changs in the soil are reported in this category.
Carbon | 5 LULUCF | 5.C.1 Scotland peat ext. | Only carbon stock changs in the soil are reported in this category.
Carbon | 5 LULUCF | 5.C.1 Wales peat ext. | Only carbon stock changs in the soil are reported in this category.
Carbon | 5 LULUCF | 5.C.1 Northern Ireland peat ext. | Only carbon stock changs in the soil are reported in this category.
CH4 | 1 Energy | 1.B.2.B.5.1 at industrial plants and power stations | emissions from this source are believed to be very small
CH4 | 1 Energy | 1.B.2.B.5.2 in residential and commercial sectors | emissions from this source are believed to be very small
CH4 | 1 Energy | 1.AA.1.A 1.AA.1.A Public Electricity and Heat Production | Emissions are below the reporting threshold and are therefore assumed to be negligible
CH4 | 1 Energy | 1.AA.3.B 1.AA.3.B Road Transportation | No activity data available. Emissions believed to be very small
CH4 | 1 Energy | 1.AA.3.B 1.AA.3.B Road Transportation | No suitable emission factor identified. Emissions believed very small
CH4 | 1 Energy | 1.AA.3.B 1.AA.3.B Road Transportation | No suitable emission factor identified. Emissions believed very small
CH4 | 1 Energy | 1.AA.3.D 1.AA.3.D Navigation | No activity data available. Emissions believed to be very small
CH4 | 1 Energy | 1.AA.3.D 1.AA.3.D Navigation | No suitable emission factors available.
CH4 | 1 Energy | 1.C1.B 1.C1.B Marine | No suitable emission factor identified, emissions thought to be negligible
CH4 | 1 Energy | 1.C2 Multilateral Operations | data unavailable
CH4 | 2 Industrial Processes | 2.C.2 Ferroalloys Production | Source considered negligible for UK
CH4 | 2 Industrial Processes | 2.C.3 Aluminium Production | Methodology not available
CH4 | 4 Agriculture | 4.C.1.1 Continuously Flooded | N/A
CH4 | 4 Agriculture | 4.C.2.1 Flood Prone | N/A
CH4 | 4 Agriculture | 4.C.2.2 Drought Prone | N/A
CH4 | 4 Agriculture | 4.C.3.1 Water Depth 50-100 cm | N/A
CH4 | 4 Agriculture | 4.C.3.2 Water Depth > 100 cm | N/A
CH4 | 4 Agriculture | 4.D.1 Direct Soil Emissions | N/A
CH4 | 4 Agriculture | 4.D.3 Indirect Emissions | N/A
CH4 | 4 Agriculture | 4.C.1.2 Intermittently Flooded | N/A
CH4 | 4 Agriculture | 4.C.1.2.1 Single Aeration | N/A
CH4 | 4 Agriculture | 4.C.1.2.2 Multiple Aeration | N/A
CH4 | 4 Agriculture | 4.D.4 Improved Grassland | N/A
CH4 | 5 LULUCF | 5.A.1 5.A.1 Forest Land remaining Forest Land | Reporting of these estimates is not mandatory
CH4 | 5 LULUCF | 5.A.1 5.A.1 Forest Land remaining Forest Land | Reporting of these estimates is not mandatory
CH4 | 5 LULUCF | 5.B.2.1 5.B.2.1 Forest Land converted to Cropland | There is no activity data for wildfires on non-forest land in the UK.
CH4 | 5 LULUCF | 5.C.1 5.C.1 Grassland remaining Grassland | There is no activity data for wildfires on non-forest land in the UK.
CH4 | 5 LULUCF | 5.C.2.1 5.C.2.1 Forest Land converted to Grassland | There is no activity data for wildfires on non-forest land in the UK.
CH4 | 5 LULUCF | 5.D.1 5.D.1 Wetlands remaining Wetlands | There is no activity data for wildfires on non-forest land in the UK.
CH4 | 5 LULUCF | 5.D.2.1 5.D.2.1 Forest Land converted to Wetlands | There is no activity data for wildfires on non-forest land in the UK.
CH4 | 5 LULUCF | 5.F 5.F Other Land | There is no activity data for wildfires on non-forest land in the UK.
CH4 | 5 LULUCF | 5.G Harvested Wood Products | No guidance available on calculating non-CO2 emissions from HWP.
CH4 | 6 Waste | 6.B.1 6.B.1 Industrial Wastewater | Activity data unavailable. Most waste water treated in public sysytem believed small
CH4 | 6 Waste | 6.B.1 6.B.1 Industrial Wastewater | Activity data unavailable. Most waste water treated in public sysytem believed small
CH4 | 6 Waste | 6.B.1 6.B.1 Industrial Wastewater | No suitable activity data have been identified. Most waste water is treated in the public system - emissions from this source believed to be small.
CH4 | 6 Waste | 6.B.1 6.B.1 Industrial Wastewater | No suitable activity data have been identified. Most waste water is treated in the public system - emissions from this source believed to be small.
CH4 | 6 Waste | 6.B.2.1 6.B.2.1 Domestic and Commercial (w/o human sewage) | No suitable activity data have been identified. Most waste water is treated in the public system - emissions from this source are believed to be small.
CH4 | 6 Waste | 6.B.2.1 6.B.2.1 Domestic and Commercial (w/o human sewage) | No suitable activity data have been identified. Most waste water is treated in the public system - emissions from this source are believed to be small.
CH4 | 6 Waste | 6.C.2 Chemical | High temperature combustion process, therefore emissions of methane and N2O are small
CO2 | 1 Energy | 1.B.2.B.5.1 at industrial plants and power stations | Emissions are very small
CO2 | 1 Energy | 1.B.2.B.5.2 in residential and commercial sectors | emissions from this source believed to be very small
CO2 | 1 Energy | 1.AA.1.A 1.AA.1.A Public Electricity and Heat Production | Emissions are below the reporting threshold and are therefore assumed to be negligible
CO2 | 1 Energy | 1.AA.3.B 1.AA.3.B Road Transportation | No activity data available. Emissions believed to be very small
CO2 | 1 Energy | 1.AA.3.D 1.AA.3.D Navigation | No activity data available. Emissions believed to be very small
CO2 | 1 Energy | 1.C2 Multilateral Operations | data unavailable
CO2 | 2 Industrial Processes | 2.A.4.1 Soda Ash Production | This source is believed to be negligible for the UK
CO2 | 2 Industrial Processes | 2.C.2 Ferroalloys Production | Source considered negligible for UK
CO2 | 2 Industrial Processes | 2.D.2 Food and Drink | No appropriate data available
CO2 | 3 Solvent and Other Product Use | 3.A Paint Application | The UK does not report emissions from this source. This has been discussed with the UNFCCC ERT. There is no clear guidance provided in the 96GLs on estimating CO2 from NMVOC. The guidance about whether to include emissions of carbon in the form of VOs in national totals is not prescriptive. Neither the UNFCCC reporting GLs nor the 96 IPCC GLs state that indirect CO2 from NMVOCs should be included in totals.
CO2 | 3 Solvent and Other Product Use | 3.B Degreasing and Dry Cleaning | The UK does not report emissions from this source. This has been discussed with the UNFCCC ERT. There is no clear guidance provided in the 96GLs on estimating CO2 from NMVOC. The guidance about whether to include emissions of carbon in the form of VOCs in national totals is not prescriptive. Neither the UNFCCC reporting guidelines nor the 96 IPCC GLs clearly state that indirect CO2 from NMVOCs should be included in totals.
CO2 | 3 Solvent and Other Product Use | 3.C Chemical Products, Manufacture and Processing | The UK does not report emissions from this source. This has been discussed with the UNFCCC ERT. There is no clear guidance provided in the 96GLs on estimating CO2 from NMVOC. The guidance about whether to include emissions of carbon in the form of VOCs in national totals is not prescriptive. Neither the UNFCCC reporting guidelines nor the 96 IPCC GLs clearly state that indirect CO2 from NMVOCs should be included in totals.
CO2 | 3 Solvent and Other Product Use | 3.D.5 Wood Preservation | The UK does not report emissions from this source. This has been discussed with the UNFCCC ERT. There is no clear guidance provided in the 96GLs on estimating CO2 from NMVOC. The guidance about whether to include emissions of carbon in the form of VOCs in national totals is not prescriptive. Neither the UNFCCC reporting guidelines nor the 96 IPCC GLs clearly state that indirect CO2 from NMVOCs should be included in totals.
CO2 | 3 Solvent and Other Product Use | 3.D.5 Printing Industry | The UK does not report emissions from this source. This has been discussed with the UNFCCC ERT. There is no clear guidance provided in the 96GLs on estimating CO2 from NMVOC. The guidance about whether to include emissions of carbon in the form of VOCs in national totals is not prescriptive. Neither the UNFCCC reporting guidelines nor the 96 IPCC GLs clearly state that indirect CO2 from NMVOCs should be included in totals.
CO2 | 3 Solvent and Other Product Use | 3.D.5 Other non-specified | The UK does not report emissions from this source. This has been discussed with the UNFCCC ERT. There is no clear guidance provided in the 96GLs on estimating CO2 from NMVOC. The guidance about whether to include emissions of carbon in the form of VOCs in national totals is not prescriptive. Neither the UNFCCC reporting guidelines nor the 96 IPCC GLs clearly state that indirect CO2 from NMVOCs should be included in totals.
CO2 | 3 Solvent and Other Product Use | 3.D.5 Seed oil extraction | The UK does not report emissions from this source. This has been discussed with the UNFCCC ERT. There is no clear guidance provided in the 96GLs on estimating CO2 from NMVOC. The guidance about whether to include emissions of carbon in the form of VOCs in national totals is not prescriptive. Neither the UNFCCC reporting guidelines nor the 96 IPCC GLs clearly state that indirect CO2 from NMVOCs should be included in totals.
CO2 | 3 Solvent and Other Product Use | 3.D.5 Non-aerosol consumer products | The UK does not report emissions from this source. This has been discussed with the UNFCCC ERT. There is no clear guidance provided in the 96GLs on estimating CO2 from NMVOC. The guidance about whether to include emissions of carbon in the form of VOCs in national totals is not prescriptive. Neither the UNFCCC reporting guidelines nor the 96 IPCC GLs clearly state that indirect CO2 from NMVOCs should be included in totals.
CO2 | 3 Solvent and Other Product Use | 3.D.5 Agrochemicals Use | The UK does not report emissions from this source. This has been discussed with the UNFCCC ERT. There is no clear guidance provided in the 96GLs on estimating CO2 from NMVOC. The guidance about whether to include emissions of carbon in the form of VOCs in national totals is not prescriptive. Neither the UNFCCC reporting guidelines nor the 96 IPCC GLs clearly state that indirect CO2 from NMVOCs should be included in totals.
CO2 | 3 Solvent and Other Product Use | 3.D.5 Glue manufacturing | The UK does not report emissions from this source. This has been discussed with the UNFCCC ERT. There is no clear guidance provided in the 96GLs on estimating CO2 from NMVOC. The guidance about whether to include emissions of carbon in the form of VOCs in national totals is not prescriptive. Neither the UNFCCC reporting guidelines nor the 96 IPCC GLs clearly state that indirect CO2 from NMVOCs should be included in totals.
CO2 | 3 Solvent and Other Product Use | 3.D.5 Surface Coating | The UK does not report emissions from this source. This has been discussed with the UNFCCC ERT. There is no clear guidance provided in the 96GLs on estimating CO2 from NMVOC. The guidance about whether to include emissions of carbon in the form of VOCs in national totals is not prescriptive. Neither the UNFCCC reporting guidelines nor the 96 IPCC GLs clearly state that indirect CO2 from NMVOCs should be included in totals.
CO2 | 3 Solvent and Other Product Use | 3.D.5 NMVOC from Aerosols | The UK does not report emissions from this source. This has been discussed with the UNFCCC ERT. There is no clear guidance provided in the 96GLs on estimating CO2 from NMVOC. The guidance about whether to include emissions of carbon in the form of VOCs in national totals is not prescriptive. Neither the UNFCCC reporting guidelines nor the 1996 IPCC GLs clearly state that indirect CO2 from NMVOCs should be included in totals.
CO2 | 5 LULUCF | 5.B.2.1 5.B.2.1 Forest Land converted to Cropland | There is no activity data for wildfires on non-forest land in the UK.
CO2 | 5 LULUCF | 5.C.1 5.C.1 Grassland remaining Grassland | There is no activity data for wildfires on non-forest land in the UK.
CO2 | 5 LULUCF | 5.C.2.1 5.C.2.1 Forest Land converted to Grassland | There is no activity data for wildfires on non-forest land in the UK.
CO2 | 5 LULUCF | 5.D.1 5.D.1 Wetlands remaining Wetlands | There is no activity data for wildfires on non-forest land in the UK.
CO2 | 5 LULUCF | 5.D.2.1 5.D.2.1 Forest Land converted to Wetlands | There is no activity data for wildfires on non-forest land in the UK.
CO2 | 5 LULUCF | 5.F 5.F Other Land | There is no activity data for wildfires on non-forest land in the UK.
CO2 | 6 Waste | 6.A.1 Managed Waste Disposal on Land | It is not possible to accurately estimate the CO2 which might arise from fossil derived carbon that would be emitted from the following sources: fugitive landfill gas emissions, methane combustion and methane oxidation. Such carbon is likely to be a very small percentage when compared to CO2 generated from biological sources (e.g. putrescible wastes).
CO2 | 6 Waste | 6.C.2 Accidental fires (vehicles) | CRF Reporter Machine: No suitable emission factor availbe
HFCs | 2 Industrial Processes | 2.F.3 Fire Extinguishers | Data not available
HFCs | 2 Industrial Processes | 2.F.9 OT and CD F Gas Emissions | Data not available.
N2O | 1 Energy | 1.AA.1.A 1.AA.1.A Public Electricity and Heat Production | Emissions are below the reporting threshold and are therefore assumed to be negligible
N2O | 1 Energy | 1.AA.3.B 1.AA.3.B Road Transportation | No activity data available. Emissions believed to be very small
N2O | 1 Energy | 1.AA.3.B 1.AA.3.B Road Transportation | No suitable emission factor identified. Emissions believed very small
N2O | 1 Energy | 1.AA.3.B 1.AA.3.B Road Transportation | No suitable emission factor identified. Emissions believed to be very small.
N2O | 1 Energy | 1.AA.3.D 1.AA.3.D Navigation | No activity data available. Emissions believed to be very small
N2O | 1 Energy | 1.AA.3.D 1.AA.3.D Navigation | No suitable emission factors available
N2O | 1 Energy | 1.C1.B 1.C1.B Marine | No suitable emission factor identified, emissions thought to be negligible
N2O | 1 Energy | 1.C2 Multilateral Operations | data unavailable
N2O | 1 Energy | 1.AA.2.F Other non-specified | Emissions believed very small
N2O | 2 Industrial Processes | 2.A.7.1 Glass Production | No suitable method for estimating emissions of N2O from this source has been identified. emissions are thought to be negligible
N2O | 2 Industrial Processes | 2.B.1 Ammonia Production | Emissions from this source are considered negligible
N2O | 2 Industrial Processes | 2.A.7 Fletton Brick Production | No suitable method for estimating N2O from this source has been identified. Emissions are thought to be negligible.
N2O | 2 Industrial Processes | 2.A.7 Other non-specified | Emissions from this source are believed to be very small
N2O | 3 Solvent and Other Product Use | 3.B Degreasing and Dry Cleaning | Data not readily available. Emissions are believed to be negligible.
N2O | 3 Solvent and Other Product Use | 3.D.1 Use of N2O for Anaesthesia | Activity data not readily available; believed small.
N2O | 3 Solvent and Other Product Use | 3.D.5 Wood Preservation | Data not readily available. Emissions are believed to be negligible.
N2O | 3 Solvent and Other Product Use | 3.D.5 Printing Industry | Data not readily available. Emissions are believed to be negligible.
N2O | 3 Solvent and Other Product Use | 3.D.5 Other non-specified | Data not readily available. Emissions are believed to be negligible.
N2O | 3 Solvent and Other Product Use | 3.D.5 Seed oil extraction | Data not readily available. Emissions are believed to be negligible.
N2O | 3 Solvent and Other Product Use | 3.D.5 Non-aerosol consumer products | Data not readily available. Emissions are believed to be negligible.
N2O | 3 Solvent and Other Product Use | 3.D.5 Agrochemicals Use | Data not readily available. Emissions are believed to be negligible.
N2O | 3 Solvent and Other Product Use | 3.D.5 Glue manufacturing | Data not readily available. Emissions are believed to be negligible.
N2O | 3 Solvent and Other Product Use | 3.D.5 Surface Coating | Data not readily available. Emissions are believed to be negligible.
N2O | 3 Solvent and Other Product Use | 3.D.5 NMVOC from Aerosols | Data not readily available. Emissions believed to be negligible.
N2O | 5 LULUCF | 5.A.1 5.A.1 Forest Land remaining Forest Land | Reporting of these estimates is not mandatory
N2O | 5 LULUCF | 5.A.1 5.A.1 Forest Land remaining Forest Land | Reporting of these estimates is not mandatory
N2O | 5 LULUCF | 5.B.2.1 Forest Land converted to Cropland | See further discussion in NIR (Annex 3.7).
N2O | 5 LULUCF | 5.B.2.1 Forest Land converted to Cropland | See further discussion in NIR (Annex 3.7).
N2O | 5 LULUCF | 5.B.2.1 5.B.2.1 Forest Land converted to Cropland | There is no activity data for wildfires on non-forest land in the UK.
N2O | 5 LULUCF | 5.B.2.2 Grassland converted to Cropland | See further discussion in NIR (Annex 3.7).
N2O | 5 LULUCF | 5.B.2.2 Grassland converted to Cropland | See further discussion in NIR (Annex 3.7).
N2O | 5 LULUCF | 5.B.2.3 Wetlands converted to Cropland | See further discussion in NIR (Annex 3.7).
N2O | 5 LULUCF | 5.B.2.3 Wetlands converted to Cropland | See further discussion in NIR (Annex 3.7).
N2O | 5 LULUCF | 5.B.2.5 Other Land converted to Cropland | See further discussion in NIR (Annex 3.7).
N2O | 5 LULUCF | 5.B.2.5 Other Land converted to Cropland | See further discussion in NIR (Annex 3.7).
N2O | 5 LULUCF | 5.C.1 5.C.1 Grassland remaining Grassland | There is no activity data for wildfires on non-forest land in the UK.
N2O | 5 LULUCF | 5.C.2.1 5.C.2.1 Forest Land converted to Grassland | There is no activity data for wildfires on non-forest land in the UK.
N2O | 5 LULUCF | 5.D.1 5.D.1 Wetlands remaining Wetlands | There is no activity data for wildfires on non-forest land in the UK.
N2O | 5 LULUCF | 5.D.2.1 5.D.2.1 Forest Land converted to Wetlands | There is no activity data for wildfires on non-forest land in the UK.
N2O | 5 LULUCF | 5.F 5.F Other Land | There is no activity data for wildfires on non-forest land in the UK.
N2O | 5 LULUCF | 5.G Harvested Wood Products | No guidance available on calculating non-CO2 emissions from HWP.
N2O | 6 Waste | 6.B.1 6.B.1 Industrial Wastewater | Activity data unavailable. Most waste water treated in public sysytem believed small
N2O | 6 Waste | 6.B.1 6.B.1 Industrial Wastewater | No suitable activity data have been identified. Most waste water is treated in the public system - emissions from this source believed to be small.
N2O | 6 Waste | 6.B.2.1 6.B.2.1 Domestic and Commercial (w/o human sewage) | No suitable activity data have been identified. Most waste water is treated in the public system - emissions from this source are believed to be small.
N2O | 6 Waste | 6.B.2.1 6.B.2.1 Domestic and Commercial (w/o human sewage) | Emissions believed to be small
N2O | 6 Waste | 6.C.2 Chemical | High temperature combustion process, therefore emissions of methane and N2O are small
N2O | 6 Waste | 6.C.2 Accidental fires (vehicles) | CRF Reporter Machine: No suitable emission factor availbe
PFCs | 2 Industrial Processes | 2.F.9 OT and CD F Gas Emissions | Insufficient data
SF6 | 2 Industrial Processes | 2.C.5 Non-ferrous metals | Separate estimate not currently made, but will be addressed in next year's submission
SF6 | 2 Industrial Processes | 2.F.9 OT and CD F Gas Emissions | Data not available
Sources and sinks reported elsewhere (IE)(3)
GHG | Source/sink category | Allocation as per IPCC Guidelines | Allocation used by the Party | Explanation
Carbon | 5.A.2.3 Wetlands converted to Forest Land | 5.A.2.3 | 5.A.2.2 | Conversion from Wetlands is included under Conversion from Grasslands due to existing classifications in land use map data.
Carbon | 5.B.2.3 Wetlands converted to Cropland | 5.B.2.3 | 5.B.2.2 | Conversion from Wetlands is included under Conversion from Grasslands due to existing classifications in land use map data.
Carbon | 5.C.2.3 Wetlands converted to Grassland | Carbon stock change in living biomass/Carbon/Gains | Carbon stock change in living biomass/Carbon/Gains | Wetlands are included in either Grasslands or Other Land due to existing classifications in land use map data, therefore Conversion of Wetlands to Grassland cannot be estimated.
Carbon | 5.E.2.4 Wetlands converted to Settlements | 5.E | 5.C | Conversion from Wetlands is included under Conversion from Grasslands due to existing classifications in land use map data.
Carbon | England | 5.D | 5.C or 5.F | Wetlands are included in either Grasslands or Other Land due to existing classifications in land use map data.
Carbon | Scotland | 5.D | 5.C or 5.F | Wetlands are included in either Grasslands or Other Land due to existing classifications in land use map data.
Carbon | Wales | 5.D | 5.C or 5.F | Wetlands are included in either Grasslands or Other Land due to existing classifications in land use map data.
Carbon | Northern Ireland | 5.D | 5.C or 5.F | Wetlands are included in either Grasslands or Other Land due to existing classifications in land use map data.
Carbon | England | 5.D | 5.C or 5.F | Wetlands are included in either Grasslands or Other Land due to existing classifications in land use map data.
Carbon | England | 5.D | 5.C or 5.F | Wetlands are included in either Grasslands or Other Land due to existing classifications in land use map data.
Carbon | England | 5.D | 5.C or 5.F | Wetlands are included in either Grasslands or Other Land due to existing classifications in land use map data.
Carbon | England | 5.D | 5.C or 5.F | Wetlands are included in either Grasslands or Other Land due to existing classifications in land use map data.
Carbon | England | 5.D | 5.C or 5.F | Wetlands are included in either Grasslands or Other Land due to existing classifications in land use map data.
Carbon | Scotland | 5.D | 5.C or 5.F | Wetlands are included in either Grasslands or Other Land due to existing classifications in land use map data.
Carbon | Wales | 5.D | 5.C or 5.F | Wetlands are included in either Grasslands or Other Land due to existing classifications in land use map data.
Carbon | Northern Ireland | 5.D | 5.C or 5.F | Wetlands are included in either Grasslands or Other Land due to existing classifications in land use map data.
Carbon | Scotland | 5.D | 5.C or 5.F | Wetlands are included in either Grasslands or Other Land due to existing classifications in land use map data.
Carbon | Wales | 5.D | 5.C or 5.F | Wetlands are included in either Grasslands or Other Land due to existing classifications in land use map data.
Carbon | Northern Ireland | 5.D | 5.C or 5.F | Wetlands are included in either Grasslands or Other Land due to existing classifications in land use map data.
Carbon | Scotland | 5.D | 5.C or 5.F | Wetlands are included in either Grasslands or Other Land due to existing classifications in land use map data.
Carbon | Wales | 5.D | 5.C or 5.F | Wetlands are included in either Grasslands or Other Land due to existing classifications in land use map data.
Carbon | Northern Ireland | 5.D | 5.C or 5.F | Wetlands are included in either Grasslands or Other Land due to existing classifications in land use map data.
Carbon | Scotland | 5.D | 5.C or 5.F | Wetlands are included in either Grasslands or Other Land due to existing classifications in land use map data.
Carbon | Wales | 5.D | 5.C or 5.F | Wetlands are included in either Grasslands or Other Land due to existing classifications in land use map data.
Carbon | Northern Ireland | 5.D | 5.C or 5.F | Wetlands are included in either Grasslands or Other Land due to existing classifications in land use map data.
Carbon | Scotland | 5.D | 5.C or 5.F | Wetlands are included in either Grasslands or Other Land due to existing classifications in land use map data.
Carbon | Wales | 5.D | 5.C or 5.F | Wetlands are included in either Grasslands or Other Land due to existing classifications in land use map data.
Carbon | Northern Ireland | 5.D | 5.C or 5.F | Wetlands are included in either Grasslands or Other Land due to existing classifications in land use map data.
Carbon | UK post-1990 | Carbon stock change in living biomass/Carbon/Gains | Carbon stock change in living biomass/Carbon/Losses | Gains and losses of living biomass cannot be separated so the net change is reported under Losses.
Carbon | UK post-1990 | Carbon stock change in living biomass/Carbon/Gains | Carbon stock change in living biomass/Carbon/Losses | Gains and losses of living biomass cannot be separated so the net change is reported under Losses.
Carbon | UK post-1990 | 5.B.2.1 | 5.B.2.2 or 5.B.2.4 | The area of Forest Land converted to Cropland after 1990 is negligible
Carbon | 5.A.2.3 Wetlands converted to Forest Land | 5.A.2.3 | 5.A.2.2 | Conversion from Wetlands is included under Conversion from Grasslands due to existing classifications in land use map data.
Carbon | 5.B.2.3 Wetlands converted to Cropland | 5.B.2.3 | 5.B.2.2 | Conversion from Wetlands is included under Conversion from Grasslands due to existing classifications in land use map data.
Carbon | 5.C.2.3 Wetlands converted to Grassland | Carbon stock change in living biomass/Carbon/Losses | Carbon stock change in living biomass/Carbon/Losses | Wetlands are included in either Grasslands or Other Land due to existing classifications in land use map data, therefore Conversion of Wetlands to Grassland cannot be estimated.
Carbon | 5.E.2.4 Wetlands converted to Settlements | 5.E | 5.C | Conversion from Wetlands is included under Conversion from Grasslands due to existing classifications in land use map data.
Carbon | England | 5.D | 5.C or 5.F | Wetlands are included in either Grasslands or Other Land due to existing classifications in land use map data.
Carbon | Scotland | 5.D | 5.C or 5.F | Wetlands are included in either Grasslands or Other Land due to existing classifications in land use map data.
Carbon | Wales | 5.D | 5.C or 5.F | Wetlands are included in either Grasslands or Other Land due to existing classifications in land use map data.
Carbon | Northern Ireland | 5.D | 5.C or 5.F | Wetlands are included in either Grasslands or Other Land due to existing classifications in land use map data.
Carbon | England | 5.D | 5.C or 5.F | Wetlands are included in either Grasslands or Other Land due to existing classifications in land use map data.
Carbon | England | 5.D | 5.C or 5.F | Wetlands are included in either Grasslands or Other Land due to existing classifications in land use map data.
Carbon | England | 5.D | 5.C or 5.F | Wetlands are included in either Grasslands or Other Land due to existing classifications in land use map data.
Carbon | England | 5.D | 5.C or 5.F | Wetlands are included in either Grasslands or Other Land due to existing classifications in land use map data.
Carbon | England | 5.D | 5.C or 5.F | Wetlands are included in either Grasslands or Other Land due to existing classifications in land use map data.
Carbon | Scotland | 5.D | 5.C or 5.F | Wetlands are included in either Grasslands or Other Land due to existing classifications in land use map data.
Carbon | Wales | 5.D | 5.C or 5.F | Wetlands are included in either Grasslands or Other Land due to existing classifications in land use map data.
Carbon | Northern Ireland | 5.D | 5.C or 5.F | Wetlands are included in either Grasslands or Other Land due to existing classifications in land use map data.
Carbon | Scotland | 5.D | 5.C or 5.F | Wetlands are included in either Grasslands or Other Land due to existing classifications in land use map data.
Carbon | Wales | 5.D | 5.C or 5.F | Wetlands are included in either Grasslands or Other Land due to existing classifications in land use map data.
Carbon | Northern Ireland | 5.D | 5.C or 5.F | Wetlands are included in either Grasslands or Other Land due to existing classifications in land use map data.
Carbon | Scotland | 5.D | 5.C or 5.F | Wetlands are included in either Grasslands or Other Land due to existing classifications in land use map data.
Carbon | Wales | 5.D | 5.C or 5.F | Wetlands are included in either Grasslands or Other Land due to existing classifications in land use map data.
Carbon | Northern Ireland | 5.D | 5.C or 5.F | Wetlands are included in either Grasslands or Other Land due to existing classifications in land use map data.
Carbon | Scotland | 5.D | 5.C or 5.F | Wetlands are included in either Grasslands or Other Land due to existing classifications in land use map data.
Carbon | Wales | 5.D | 5.C or 5.F | Wetlands are included in either Grasslands or Other Land due to existing classifications in land use map data.
Carbon | Northern Ireland | 5.D | 5.C or 5.F | Wetlands are included in either Grasslands or Other Land due to existing classifications in land use map data.
Carbon | Scotland | 5.D | 5.C or 5.F | Wetlands are included in either Grasslands or Other Land due to existing classifications in land use map data.
Carbon | Wales | 5.D | 5.C or 5.F | Wetlands are included in either Grasslands or Other Land due to existing classifications in land use map data.
Carbon | Northern Ireland | 5.D | 5.C or 5.F | Wetlands are included in either Grasslands or Other Land due to existing classifications in land use map data.
Carbon | UK post-1990 | 5.B.2.1 | 5.B.2.2 or 5.B.2.4 | The area of Forest Land converted to Cropland after 1990 is negligible
Carbon | 5.A.2.3 Wetlands converted to Forest Land | 5.A.2.3 | 5.A.2.2 | Conversion from Wetlands is included under Conversion from Grasslands due to existing classifications in land use map data.
Carbon | 5.B.2.3 Wetlands converted to Cropland | 5.B.2.3 | 5.B.2.2 | Conversion from Wetlands is included under Conversion from Grasslands due to existing classifications in land use map data.
Carbon | 5.C.2.3 Wetlands converted to Grassland | Net carbon stock change in dead organic matter | Net carbon stock change in soils | Due to lack of separate data, dead organic matter is included with soils.
Carbon | 5.E.2.4 Wetlands converted to Settlements | 5.E | 5.C | Conversion from Wetlands is included under Conversion from Grasslands due to existing classifications in land use map data.
Carbon | England | 5.D | 5.C or 5.F | Wetlands are included in either Grasslands or Other Land due to existing classifications in land use map data.
Carbon | Scotland | 5.D | 5.C or 5.F | Wetlands are included in either Grasslands or Other Land due to existing classifications in land use map data.
Carbon | Wales | 5.D | 5.C or 5.F | Wetlands are included in either Grasslands or Other Land due to existing classifications in land use map data.
Carbon | Northern Ireland | 5.D | 5.C or 5.F | Wetlands are included in either Grasslands or Other Land due to existing classifications in land use map data.
Carbon | England | 5.D | 5.C or 5.F | Wetlands are included in either Grasslands or Other Land due to existing classifications in land use map data.
Carbon | England | 5.D | 5.C or 5.F | Wetlands are included in either Grasslands or Other Land due to existing classifications in land use map data.
Carbon | England | 5.D | 5.C or 5.F | Wetlands are included in either Grasslands or Other Land due to existing classifications in land use map data.
Carbon | England | 5.D | 5.C or 5.F | Wetlands are included in either Grasslands or Other Land due to existing classifications in land use map data.
Carbon | England | 5.D | 5.C or 5.F | Wetlands are included in either Grasslands or Other Land due to existing classifications in land use map data.
Carbon | Scotland | 5.D | 5.C or 5.F | Wetlands are included in either Grasslands or Other Land due to existing classifications in land use map data.
Carbon | Wales | 5.D | 5.C or 5.F | Wetlands are included in either Grasslands or Other Land due to existing classifications in land use map data.
Carbon | Northern Ireland | 5.D | 5.C or 5.F | Wetlands are included in either Grasslands or Other Land due to existing classifications in land use map data.
Carbon | Scotland | 5.D | 5.C or 5.F | Wetlands are included in either Grasslands or Other Land due to existing classifications in land use map data.
Carbon | Wales | 5.D | 5.C or 5.F | Wetlands are included in either Grasslands or Other Land due to existing classifications in land use map data.
Carbon | Northern Ireland | 5.D | 5.C or 5.F | Wetlands are included in either Grasslands or Other Land due to existing classifications in land use map data.
Carbon | Scotland | 5.D | 5.C or 5.F | Wetlands are included in either Grasslands or Other Land due to existing classifications in land use map data.
Carbon | Wales | 5.D | 5.C or 5.F | Wetlands are included in either Grasslands or Other Land due to existing classifications in land use map data.
Carbon | Northern Ireland | 5.D | 5.C or 5.F | Wetlands are included in either Grasslands or Other Land due to existing classifications in land use map data.
Carbon | Scotland | 5.D | 5.C or 5.F | Wetlands are included in either Grasslands or Other Land due to existing classifications in land use map data.
Carbon | Wales | 5.D | 5.C or 5.F | Wetlands are included in either Grasslands or Other Land due to existing classifications in land use map data.
Carbon | Northern Ireland | 5.D | 5.C or 5.F | Wetlands are included in either Grasslands or Other Land due to existing classifications in land use map data.
Carbon | Scotland | 5.D | 5.C or 5.F | Wetlands are included in either Grasslands or Other Land due to existing classifications in land use map data.
Carbon | Wales | 5.D | 5.C or 5.F | Wetlands are included in either Grasslands or Other Land due to existing classifications in land use map data.
Carbon | Northern Ireland | 5.D | 5.C or 5.F | Wetlands are included in either Grasslands or Other Land due to existing classifications in land use map data.
Carbon | England peat ext. | Net carbon stock change in dead organic matter | Net carbon stock change in soils | Due to lack of separate data, dead organic matter is included with soils.
Carbon | Scotland peat ext. | Net carbon stock change in dead organic matter | Net carbon stock change in soils | Due to lack of separate data, dead organic matter is included with soils.
Carbon | England pre-1990 | Net carbon stock change in dead organic matter | Net carbon stock change in soils | Due to lack of separate data, dead organic matter is included with soils.
Carbon | Scotland pre-1990 | Net carbon stock change in dead organic matter | Net carbon stock change in soils | Due to lack of separate data, dead organic matter is included with soils.
Carbon | Wales peat ext. | Net carbon stock change in dead organic matter | Net carbon stock change in soils | Due to lack of separate data, dead organic matter is included with soils.
Carbon | Northern Ireland peat ext. | Net carbon stock change in dead organic matter | Net carbon stock change in soils | Due to lack of separate data, dead organic matter is included with soils.
Carbon | England pre-1990 | Net carbon stock change in dead organic matter | Net carbon stock change in soils | Due to lack of separate data, dead organic matter is included with soils.
Carbon | Scotland pre-1990 | Net carbon stock change in dead organic matter | Net carbon stock change in soils | Due to lack of separate data, dead organic matter is included with soils.
Carbon | Wales pre-1990 | Net carbon stock change in dead organic matter | Net carbon stock change in soils | Due to lack of separate data, dead organic matter is included with soils.
Carbon | Northern Ireland pre-1990 | Net carbon stock change in dead organic matter | Net carbon stock change in soils | Due to lack of separate data, dead organic matter is included with soils.
Carbon | England pre-1990 | Net carbon stock change in dead organic matter | Net carbon stock change in soils | Due to lack of separate data, dead organic matter is included with soils.
Carbon | Scotland pre-1990 | Net carbon stock change in dead organic matter | Net carbon stock change in soils | Due to lack of separate data, dead organic matter is included with soils.
Carbon | Wales pre-1990 | Net carbon stock change in dead organic matter | Net carbon stock change in soils | Due to lack of separate data, dead organic matter is included with soils.
Carbon | Northern Ireland pre-1990 | Net carbon stock change in dead organic matter | Net carbon stock change in soils | Due to lack of separate data, dead organic matter is included with soils.
Carbon | Wales pre-1990 | Net carbon stock change in dead organic matter | Net carbon stock change in soils | Due to lack of separate data, dead organic matter is included with soils.
Carbon | Northern Ireland pre-1990 | Net carbon stock change in dead organic matter | Net carbon stock change in soils | Due to lack of separate data, dead organic matter is included with soils.
Carbon | England pre-1990 | Net carbon stock change in dead organic matter | Net carbon stock change in soils | Due to lack of separate data, dead organic matter is included with soils.
Carbon | Scotland pre-1990 | Net carbon stock change in dead organic matter | Net carbon stock change in soils | Due to lack of separate data, dead organic matter is included with soils.
Carbon | Wales pre-1990 | Net carbon stock change in dead organic matter | Net carbon stock change in soils | Due to lack of separate data, dead organic matter is included with soils.
Carbon | Northern Ireland pre-1990 | Net carbon stock change in dead organic matter | Net carbon stock change in soils | Due to lack of separate data, dead organic matter is included with soils.
Carbon | England pre-1990 | Net carbon stock change in dead organic matter | Net carbon stock change in soils | Due to lack of separate data, dead organic matter is included with soils.
Carbon | Scotland pre-1990 | Net carbon stock change in dead organic matter | Net carbon stock change in soils | Due to lack of separate data, dead organic matter is included with soils.
Carbon | Wales pre-1990 | Net carbon stock change in dead organic matter | Net carbon stock change in soils | Due to lack of separate data, dead organic matter is included with soils.
Carbon | Northern Ireland pre-1990 | Net carbon stock change in dead organic matter | Net carbon stock change in soils | Due to lack of separate data, dead organic matter is included with soils.
Carbon | England pre-1990 | Net carbon stock change in dead organic matter | Net carbon stock change in soils | Due to lack of separate data, dead organic matter is included with soils.
Carbon | Scotland pre-1990 | Net carbon stock change in dead organic matter | Net carbon stock change in soils | Due to lack of separate data, dead organic matter is included with soils.
Carbon | Wales pre-1990 | Net carbon stock change in dead organic matter | Net carbon stock change in soils | Due to lack of separate data, dead organic matter is included with soils.
Carbon | Northern Ireland pre-1990 | Net carbon stock change in dead organic matter | Net carbon stock change in soils | Due to lack of separate data, dead organic matter is included with soils.
Carbon | England post-1990 | Net carbon stock change in dead organic matter | Net carbon stock change in soils | Due to lack of separate data, dead organic matter is included with soils.
Carbon | Scotland post-1990 | Net carbon stock change in dead organic matter | Net carbon stock change in soils | Due to lack of separate data, dead organic matter is included with soils.
Carbon | Wales post-1990 | Net carbon stock change in dead organic matter | Net carbon stock change in soils | Due to lack of separate data, dead organic matter is included with soils.
Carbon | Northern Ireland post-1990 | Net carbon stock change in dead organic matter | Net carbon stock change in soils | Due to lack of separate data, dead organic matter is included with soils.
Carbon | England post-1990 | Net carbon stock change in dead organic matter | Net carbon stock change in soils | Due to lack of separate data, dead organic matter is included with soils.
Carbon | Scotland post-1990 | Net carbon stock change in dead organic matter | Net carbon stock change in soils | Due to lack of separate data, dead organic matter is included with soils.
Carbon | Wales post-1990 | Net carbon stock change in dead organic matter | Net carbon stock change in soils | Due to lack of separate data, dead organic matter is included with soils.
Carbon | Northern Ireland post-1990 | Net carbon stock change in dead organic matter | Net carbon stock change in soils | Due to lack of separate data, dead organic matter is included with soils.
Carbon | England post-1990 | Net carbon stock change in dead organic matter | Net carbon stock change in soils | Due to lack of separate data, dead organic matter is included with soils.
Carbon | Scotland post-1990 | Net carbon stock change in dead organic matter | Net carbon stock change in soils | Due to lack of separate data, dead organic matter is included with soils.
Carbon | Wales post-1990 | Net carbon stock change in dead organic matter | Net carbon stock change in soils | Due to lack of separate data, dead organic matter is included with soils.
Carbon | Northern Ireland post-1990 | Net carbon stock change in dead organic matter | Net carbon stock change in soils | Due to lack of separate data, dead organic matter is included with soils.
Carbon | England post-1990 | Net carbon stock change in dead organic matter | Net carbon stock change in soils | Due to lack of separate data, dead organic matter is included with soils.
Carbon | Scotland post-1990 | Net carbon stock change in dead organic matter | Net carbon stock change in soils | Due to lack of separate data, dead organic matter is included with soils.
Carbon | Wales post-1990 | Net carbon stock change in dead organic matter | Net carbon stock change in soils | Due to lack of separate data, dead organic matter is included with soils.
Carbon | Northern Ireland post-1990 | Net carbon stock change in dead organic matter | Net carbon stock change in soils | Due to lack of separate data, dead organic matter is included with soils.
Carbon | England post-1990 | Net carbon stock change in dead organic matter | Net carbon stock change in soils | Due to lack of separate data, dead organic matter is included with soils.
Carbon | Scotland post-1990 | Net carbon stock change in dead organic matter | Net carbon stock change in soils | Due to lack of separate data, dead organic matter is included with soils.
Carbon | Wales post-1990 | Net carbon stock change in dead organic matter | Net carbon stock change in soils | Due to lack of separate data, dead organic matter is included with soils.
Carbon | Northern Ireland post-1990 | Net carbon stock change in dead organic matter | Net carbon stock change in soils | Due to lack of separate data, dead organic matter is included with soils.
Carbon | England post-1990 | Net carbon stock change in dead organic matter | Net carbon stock change in soils | Due to lack of separate data, dead organic matter is included with soils.
Carbon | Scotland post-1990 | Net carbon stock change in dead organic matter | Net carbon stock change in soils | Due to lack of separate data, dead organic matter is included with soils.
Carbon | Wales post-1990 | Net carbon stock change in dead organic matter | Net carbon stock change in soils | Due to lack of separate data, dead organic matter is included with soils.
Carbon | Northern Ireland post-1990 | Net carbon stock change in dead organic matter | Net carbon stock change in soils | Due to lack of separate data, dead organic matter is included with soils.
Carbon | UK pre-1990 | Net carbon stock change in dead organic matter | Net carbon stock change in soils | Due to lack of separate data, dead organic matter is included with soils.
Carbon | UK post-1990 | Net carbon stock change in dead organic matter | Net carbon stock change in soils | Due to lack of separate data, dead organic matter is included with soils.
Carbon | UK pre-1990 | Net carbon stock change in dead organic matter | Net carbon stock change in soils | Due to lack of separate data, dead organic matter is included with soils.
Carbon | UK post-1990 | Net carbon stock change in dead organic matter | Net carbon stock change in soils | Due to lack of separate data, dead organic matter is included with soils.
Carbon | UK pre-1990 | Net carbon stock change in dead organic matter | Net carbon stock change in soils | Due to lack of separate data, dead organic matter is included with soils.
Carbon | UK post-1990 | 5.B.2.1 | 5.B.2.2 or 5.B.2.4 | The area of Forest Land converted to Cropland after 1990 is negligible
Carbon | 5.E.2.4 Wetlands converted to Settlements | 5.E | 5.C | Conversion from Wetlands is included under Conversion from Grasslands due to existing classifications in land use map data.
Carbon | England | 5.D | 5.C or 5.F | Wetlands are included in either Grasslands or Other Land due to existing classifications in land use map data.
Carbon | Scotland | 5.D | 5.C or 5.F | Wetlands are included in either Grasslands or Other Land due to existing classifications in land use map data.
Carbon | Wales | 5.D | 5.C or 5.F | Wetlands are included in either Grasslands or Other Land due to existing classifications in land use map data.
Carbon | Northern Ireland | 5.D | 5.C or 5.F | Wetlands are included in either Grasslands or Other Land due to existing classifications in land use map data.
Carbon | England | 5.D | 5.C or 5.F | Wetlands are included in either Grasslands or Other Land due to existing classifications in land use map data.
Carbon | England | 5.D | 5.C or 5.F | Wetlands are included in either Grasslands or Other Land due to existing classifications in land use map data.
Carbon | England | 5.D | 5.C or 5.F | Wetlands are included in either Grasslands or Other Land due to existing classifications in land use map data.
Carbon | England | 5.D | 5.C or 5.F | Wetlands are included in either Grasslands or Other Land due to existing classifications in land use map data.
Carbon | England | 5.D | 5.C or 5.F | Wetlands are included in either Grasslands or Other Land due to existing classifications in land use map data.
Carbon | Scotland | 5.D | 5.C or 5.F | Wetlands are included in either Grasslands or Other Land due to existing classifications in land use map data.
Carbon | Wales | 5.D | 5.C or 5.F | Wetlands are included in either Grasslands or Other Land due to existing classifications in land use map data.
Carbon | Northern Ireland | 5.D | 5.C or 5.F | Wetlands are included in either Grasslands or Other Land due to existing classifications in land use map data.
Carbon | Scotland | 5.D | 5.C or 5.F | Wetlands are included in either Grasslands or Other Land due to existing classifications in land use map data.
Carbon | Wales | 5.D | 5.C or 5.F | Wetlands are included in either Grasslands or Other Land due to existing classifications in land use map data.
Carbon | Northern Ireland | 5.D | 5.C or 5.F | Wetlands are included in either Grasslands or Other Land due to existing classifications in land use map data.
Carbon | Scotland | 5.D | 5.C or 5.F | Wetlands are included in either Grasslands or Other Land due to existing classifications in land use map data.
Carbon | Wales | 5.D | 5.C or 5.F | Wetlands are included in either Grasslands or Other Land due to existing classifications in land use map data.
Carbon | Northern Ireland | 5.D | 5.C or 5.F | Wetlands are included in either Grasslands or Other Land due to existing classifications in land use map data.
Carbon | Scotland | 5.D | 5.C or 5.F | Wetlands are included in either Grasslands or Other Land due to existing classifications in land use map data.
Carbon | Wales | 5.D | 5.C or 5.F | Wetlands are included in either Grasslands or Other Land due to existing classifications in land use map data.
Carbon | Northern Ireland | 5.D | 5.C or 5.F | Wetlands are included in either Grasslands or Other Land due to existing classifications in land use map data.
Carbon | Scotland | 5.D | 5.C or 5.F | Wetlands are included in either Grasslands or Other Land due to existing classifications in land use map data.
Carbon | Wales | 5.D | 5.C or 5.F | Wetlands are included in either Grasslands or Other Land due to existing classifications in land use map data.
Carbon | Northern Ireland | 5.D | 5.C or 5.F | Wetlands are included in either Grasslands or Other Land due to existing classifications in land use map data.
Carbon | 5.A.2.3 Wetlands converted to Forest Land | 5.A.2.3 | 5.A.2.2 | Conversion from Wetlands is included under Conversion from Grasslands due to existing classifications in land use map data.
Carbon | 5.B.2.3 Wetlands converted to Cropland | 5.B.2.3 | 5.B.2.2 | Conversion from Wetlands is included under Conversion from Grasslands due to existing classifications in land use map data.
Carbon | 5.C.2.3 Wetlands converted to Grassland | Net carbon stock change in soils/Carbon/Mineral Soils | Net carbon stock change in soils/Carbon/Mineral Soils | Wetlands are included in either Grasslands or Other Land due to existing classifications in land use map data, therefore Conversion of Wetlands to Grassland cannot be estimated.
Carbon | UK post-1990 | 5.B.2.1 | 5.B.2.2 or 5.B.2.4 | The area of Forest Land converted to Cropland after 1990 is negligible
Carbon | 5.A.2.3 Wetlands converted to Forest Land | 5.A.2.3 | 5.A.2.2 | Conversion from Wetlands is included under Conversion from Grasslands due to existing classifications in land use map data.
Carbon | 5.B.2.3 Wetlands converted to Cropland | 5.B.2.3 | 5.B.2.2 | Conversion from Wetlands is included under Conversion from Grasslands due to existing classifications in land use map data.
Carbon | 5.C.2.3 Wetlands converted to Grassland | Net carbon stock change in organic soils | Net carbon stock change in mineral soils | No separate data on land use change on organic and mineral soils.
Carbon | England pre-1990 | Net carbon stock change in organic soils | Net carbon stock change in mineral soils | No separate data on land use change on organic and mineral soils.
Carbon | Scotland pre-1990 | Net carbon stock change in organic soils | Net carbon stock change in mineral soils | No separate data on land use change on organic and mineral soils.
Carbon | England pre-1990 | Net carbon stock change in organic soils | Net carbon stock change in mineral soils | No separate data on land use change on organic and mineral soils.
Carbon | Scotland pre-1990 | Net carbon stock change in organic soils | Net carbon stock change in mineral soils | No separate data on land use change on organic and mineral soils.
Carbon | Wales pre-1990 | Net carbon stock change in organic soils | Net carbon stock change in mineral soils | No separate data on land use change on organic and mineral soils.
Carbon | Northern Ireland pre-1990 | Net carbon stock change in organic soils | Net carbon stock change in mineral soils | No separate data on land use change on organic and mineral soils.
Carbon | England pre-1990 | Net carbon stock change in organic soils | Net carbon stock change in mineral soils | No separate data on land use change on organic and mineral soils.
Carbon | Scotland pre-1990 | Net carbon stock change in organic soils | Net carbon stock change in mineral soils | No separate data on land use change on organic and mineral soils.
Carbon | Wales pre-1990 | Net carbon stock change in organic soils | Net carbon stock change in mineral soils | No separate data on land use change on organic and mineral soils.
Carbon | Wales pre-1990 | Net carbon stock change in organic soils | Net carbon stock change in mineral soils | No separate data on land use change on organic and mineral soils.
Carbon | Northern Ireland pre-1990 | Net carbon stock change in organic soils | Net carbon stock change in mineral soils | No separate data on land use change on organic and mineral soils.
Carbon | England pre-1990 | Net carbon stock change in organic soils | Net carbon stock change in mineral soils | No separate data on land use change on organic and mineral soils.
Carbon | Scotland pre-1990 | Net carbon stock change in organic soils | Net carbon stock change in mineral soils | No separate data on land use change on organic and mineral soils.
Carbon | Wales pre-1990 | Net carbon stock change in organic soils | Net carbon stock change in mineral soils | No separate data on land use change on organic and mineral soils.
Carbon | Northern Ireland pre-1990 | Net carbon stock change in organic soils | Net carbon stock change in mineral soils | No separate data on land use change on organic and mineral soils.
Carbon | England post-1990 | Net carbon stock change in organic soils | Net carbon stock change in mineral soils | No separate data on land use change on organic and mineral soils.
Carbon | Scotland post-1990 | Net carbon stock change in organic soils | Net carbon stock change in mineral soils | No separate data on land use change on organic and mineral soils.
Carbon | Wales post-1990 | Net carbon stock change in organic soils | Net carbon stock change in mineral soils | No separate data on land use change on organic and mineral soils.
Carbon | Northern Ireland post-1990 | Net carbon stock change in organic soils | Net carbon stock change in mineral soils | No separate data on land use change on organic and mineral soils.
Carbon | England post-1990 | Net carbon stock change in organic soils | Net carbon stock change in mineral soils | No separate data on land use change on organic and mineral soils.
Carbon | Scotland post-1990 | Net carbon stock change in organic soils | Net carbon stock change in mineral soils | No separate data on land use change on organic and mineral soils.
Carbon | Wales post-1990 | Net carbon stock change in organic soils | Net carbon stock change in mineral soils | No separate data on land use change on organic and mineral soils.
Carbon | Northern Ireland post-1990 | Net carbon stock change in organic soils | Net carbon stock change in mineral soils | No separate data on land use change on organic and mineral soils.
Carbon | England post-1990 | Net carbon stock change in organic soils | Net carbon stock change in mineral soils | No separate data on land use change on organic and mineral soils.
Carbon | Scotland post-1990 | Net carbon stock change in organic soils | Net carbon stock change in mineral soils | No separate data on land use change on organic and mineral soils.
Carbon | Wales post-1990 | Net carbon stock change in organic soils | Net carbon stock change in mineral soils | No separate data on land use change on organic and mineral soils.
Carbon | Northern Ireland post-1990 | Net carbon stock change in organic soils | Net carbon stock change in mineral soils | No separate data on land use change on organic and mineral soils.
Carbon | England post-1990 | Net carbon stock change in organic soils | Net carbon stock change in mineral soils | No separate data on land use change on organic and mineral soils.
Carbon | Scotland post-1990 | Net carbon stock change in organic soils | Net carbon stock change in mineral soils | No separate data on land use change on organic and mineral soils.
Carbon | Wales post-1990 | Net carbon stock change in organic soils | Net carbon stock change in mineral soils | No separate data on land use change on organic and mineral soils.
Carbon | UK pre-1990 | Net carbon stock change in organic soils | Net carbon stock change in mineral soils | No separate data on land use change on organic and mineral soils.
Carbon | UK post-1990 | Net carbon stock change in organic soils | Net carbon stock change in mineral soils | No separate data on land use change on organic and mineral soils.
Carbon | UK pre-1990 | Net carbon stock change in organic soils | Net carbon stock change in mineral soils | No separate data on land use change on organic and mineral soils.
Carbon | UK post-1990 | 5.B.2.1 | 5.B.2.2 or 5.B.2.4 | The area of Forest Land converted to Cropland after 1990 is negligible
CH4 | 1.B.1.A.2.2 Post-Mining Activities | 1B1A2.2 Surface mines, post mining activities | 1B1A1.2 underground mines - post mining activities | Included in 1B1A1.2 (Underground mines - post mining activities)
CH4 | 1.B.2.B.1 Exploration | 1B2B1 | 1B2A1 | included under 1B2A1 Exploration. It is not possible, at present, to distinguish between 1B2A1 oil and 1B2B1 natural gas, so both reported under 1B2A1
CH4 | 1.B.2.B.2 Production / Processing | 1B2B2 | 1B2B2 | It is not possible at present to distinguish between 1B2A2oil and 1B2B2natural gas, so both reported under 1B2A2production
CH4 | 1.B.2.B.3 Transmission | 1B2B3 | 1B2B4 | It is not possible to separate the transmission and distribution emissions and therefore all are reported under distribution
CH4 | 1.B.2.C.1.1 Oil | 1B2C1.1 oil | 1B2C1.3 combined | Included under 1B2C1.3 Combined oil and gas venting
CH4 | 1.B.2.C.1.2 Gas | 1B2C1.2 gas | 1B2C1.3 combined | Included under 1B2C1.3 Combined oil and gas venting
CH4 | 1.B.2.C.2.1 Oil | 1B2C2.1 oil | 1B2C2.3 combined | Included under 1B2C2.3 Combined oil and gas flaring
CH4 | 1.B.2.C.2.2 Gas | 1B2C2.2 gas | 1B2C2.3 combined | Included under 1B2C2.3 Combined oil and gas flaring
CH4 | 2.B.1 Ammonia Production | 2.B.1 | 2.B.5 | Emissions of methane from this source are reported under 2.B.5
CH4 | 2.C.1.2 Pig Iron | 2C1.2 | 1A2a | Emissions of CH4 from pig iron production are included in 1A2a
CH4 | 2.C.1.3 Sinter | 2C1.3 | 1A2a | Emissions of CH4 from sinter production are reported under 1A2a
CH4 | 2.C.1.4 Coke | 2C1.4 | 1A1 | Emissions from coke production are included in 1A1
CH4 | 6.C.1 Biogenic | 6C1 | 6C2 | included in 6C2-other
CH4 | 1.AA.2.B Non-Ferrous Metals | 1A2B | 1A2f | Emissions included under 1A2f-other
CH4 | 1.AA.2.B Non-Ferrous Metals | 1A2B | 1A2f | Emissions included under 1A2f-other
CH4 | 1.AA.2.B Non-Ferrous Metals | 1A2B | 1A2f | Emissions included under 1A2f-other
CH4 | 1.AA.2.B Non-Ferrous Metals | 1A2B | 1A2f | Emissions included under 1A2f-other
CH4 | 1.AA.2.C Chemicals | 1A2C | 1A2f | Emissions included under 1A2f - other
CH4 | 1.AA.2.C Chemicals | 1A2C | 1A2f | Emissions included under 1A2f - other
CH4 | 1.AA.2.C Chemicals | 1A2C | 1A2f | Emissions included under 1A2f - other
CH4 | 1.AA.2.C Chemicals | 1A2C | 1A2f | Emissions included under 1A2f - other
CH4 | 1.AA.2.D Pulp, Paper and Print | 1A2D | 1A2f | Emissions included under 1A2f - other
CH4 | 1.AA.2.D Pulp, Paper and Print | 1A2D | 1A2f | Emissions included under 1A2f - other
CH4 | 1.AA.2.D Pulp, Paper and Print | 1A2D | 1A2f | Emissions included under 1A2f - other
CH4 | 1.AA.2.D Pulp, Paper and Print | 1A2D | 1A2f | Emissions included under 1A2f - other
CH4 | 1.AA.2.E Food Processing, Beverages and Tobacco | 1A2E | 1A2f | Emissions included under 1A2f - other
CH4 | 1.AA.2.E Food Processing, Beverages and Tobacco | 1A2E | 1A2f | Emissions included under 1A2f - other
CH4 | 1.AA.2.E Food Processing, Beverages and Tobacco | 1A2E | 1A2f | Emissions included under 1A2f - other
CH4 | 1.AA.2.E Food Processing, Beverages and Tobacco | 1A2E | 1A2f | Emissions included under 1A2f - other
CH4 | 5.A.1 Forest Land remaining Forest Land | Any area burnt is included with 5.A.2. Land converted to Forest Land\5(V) Biomass Burning\Wildfires | Any area burnt is included with 5.A.2. Land converted to Forest Land\5(V) Biomass Burning\Wildfires | Data on forest wildfires is only available at the 5A Forest Land level. Any area burnt is included with 5.A.2. Land converted to Forest Land\5(V) Biomass Burning\Wildfires
CH4 | 5.D.2 Land converted to Wetlands | CH4 | CH4 | Wetlands are included in either Grasslands or Other Land due to existing classifications in land use map data.
CH4 | 5.D.2 Land converted to Wetlands | CH4 | CH4 | Wetlands are included in either Grasslands or Other Land due to existing classifications in land use map data.
CH4 | 5.E.2 Land converted to Settlements | 5.E.2 | 5.E.2/5(V) | CH4 emissions result from biomass burning so are included in that table.
CO2 | 1.B.2.B.1 Exploration | 1B2B1 | 1B2A1 | included under 1B2A1 Exploration. It is not possible, at present, to distinguish between 1B2A1 oil and 1B2B1 natural gas, so both reported under 1B2A1
CO2 | 1.B.2.B.2 Production / Processing | 1B2B2 | 1B2A2 | It is not possible at present to distinguish between 1B2A2oil and 1B2B2natural gas, so both reported under 1B2A2production
CO2 | 1.B.2.B.3 Transmission | 1B2B3 | 1B2B4 | It is not possible to separate the transmission and distribution emissions and therefore all are reported under distribution
CO2 | 1.B.2.C.1.1 Oil | 1B2C1.1 oil | 1B2C1.3 combined | Included under 1B2C1.3 Combined oil and gas venting
CO2 | 1.B.2.C.1.2 Gas | 1B2C1.2 gas | 1B2C1.3 combined | Included under 1B2C1.3 Combined oil and gas venting
CO2 | 1.B.2.C.2.1 Oil | 1B2C2.1 oil | 1B2C2.3 combined | Included under 1B2C2.3 Combined oil and gas flaring
CO2 | 1.B.2.C.2.2 Gas | 1B2C2.2 gas | 1B2C2.3 combined | Included under 1B2C2.3 Combined oil and gas flaring
CO2 | 2.C.1.2 Pig Iron | 2C1.1.2 | 1A2a | Emissions of CO2 from pig iron production are included in 1A2a
CO2 | 2.C.1.3 Sinter | 2C1.3 | 1A2a | Emissions of CO2 from sinter production are included in 1A2a
CO2 | 2.C.1.4 Coke | 2C1.4 | 1A1 | Emissions from coke production are reported under 1A1
CO2 | 1.AA.2.B Non-Ferrous Metals | 1A2B | 1A2f | Emissions included under 1A2f-other
CO2 | 1.AA.2.B Non-Ferrous Metals | 1A2B | 1A2f | Emissions included under 1A2f-other
CO2 | 1.AA.2.B Non-Ferrous Metals | 1A2B | 1A2f | Emissions included under 1A2f-other
CO2 | 1.AA.2.B Non-Ferrous Metals | 1A2B | 1A2f | Emissions included under 1A2f-other
CO2 | 1.AA.2.C Chemicals | 1A2C | 1A2f | Emissions included under 1A2f - other
CO2 | 1.AA.2.C Chemicals | 1A2C | 1A2f | Emissions included under 1A2f - other
CO2 | 1.AA.2.C Chemicals | 1A2C | 1A2f | Emissions included under 1A2f - other
CO2 | 1.AA.2.C Chemicals | 1A2C | 1A2f | Emissions included under 1A2f - other
CO2 | 1.AA.2.D Pulp, Paper and Print | 1A2D | 1A2f | Emissions included under 1A2f - other
CO2 | 1.AA.2.D Pulp, Paper and Print | 1A2D | 1A2f | Emissions included under 1A2f - other
CO2 | 1.AA.2.D Pulp, Paper and Print | 1A2D | 1A2f | Emissions included under 1A2f - other
CO2 | 1.AA.2.D Pulp, Paper and Print | 1A2D | 1A2f | Emissions included under 1A2f - other
CO2 | 1.AA.2.E Food Processing, Beverages and Tobacco | 1A2E | 1A2f | Emissions included under 1A2f - other
CO2 | 1.AA.2.E Food Processing, Beverages and Tobacco | 1A2E | 1A2f | Emissions included under 1A2f - other
CO2 | 1.AA.2.E Food Processing, Beverages and Tobacco | 1A2E | 1A2f | Emissions included under 1A2f - other
CO2 | 1.AA.2.E Food Processing, Beverages and Tobacco | 1A2E | 1A2f | Emissions included under 1A2f - other
CO2 | 5.A.1 Forest Land remaining Forest Land | Any area burnt is included with 5.A.2. Land converted to Forest Land\5(V) Biomass Burning\Wildfires | Any area burnt is included with 5.A.2. Land converted to Forest Land\5(V) Biomass Burning\Wildfires | Data on forest wildfires is only available at the 5A Forest Land level. Any area burnt is included with 5.A.2. Land converted to Forest Land\5(V) Biomass Burning\Wildfires
HFCs | 2.F.7 Semiconductor Manufacture | 2F7 | 2F9 | Reported in 2F9 to protect commercially confidential data
HFCs | 2.F.8 Electrical Equipment | 2F8 | 2F9 | Reported under 2F9 to protect commercially confidential data
N2O | 1.B.2.C.2.1 Oil | 1B2C2.1 oil | 1B2C2.3 combined | Included under 1B2C2.3 Combined oil and gas flaring
N2O | 1.B.2.C.2.2 Gas | 1B2C2.2 gas | 1B2C2.3 combined | Included under 1B2C2.3 Combined oil and gas flaring
N2O | 6.C.1 Biogenic | 6C1 | 6C2 | included in 6C2-other
N2O | 1.AA.2.B Non-Ferrous Metals | 1A2B | 1A2f | Emissions included under 1A2f-other
N2O | 1.AA.2.B Non-Ferrous Metals | 1A2B | 1A2f | Emissions included under 1A2f-other
N2O | 1.AA.2.B Non-Ferrous Metals | 1A2B | 1A2f | Emissions included under 1A2f-other
N2O | 1.AA.2.B Non-Ferrous Metals | 1A2B | 1A2f | Emissions included under 1A2f-other
N2O | 1.AA.2.C Chemicals | 1A2C | 1A2f | Emissions included under 1A2f - other
N2O | 1.AA.2.C Chemicals | 1A2C | 1A2f | Emissions included under 1A2f - other
N2O | 1.AA.2.C Chemicals | 1A2C | 1A2f | Emissions included under 1A2f - other
N2O | 1.AA.2.C Chemicals | 1A2C | 1A2f | Emissions included under 1A2f - other
N2O | 1.AA.2.D Pulp, Paper and Print | 1A2D | 1A2f | Emissions included under 1A2f - other
N2O | 1.AA.2.D Pulp, Paper and Print | 1A2D | 1A2f | Emissions included under 1A2f - other
N2O | 1.AA.2.D Pulp, Paper and Print | 1A2D | 1A2f | Emissions included under 1A2f - other
N2O | 1.AA.2.D Pulp, Paper and Print | 1A2D | 1A2f | Emissions included under 1A2f - other
N2O | 1.AA.2.E Food Processing, Beverages and Tobacco | 1A2E | 1A2f | Emissions included under 1A2f - other
N2O | 1.AA.2.E Food Processing, Beverages and Tobacco | 1A2E | 1A2f | Emissions included under 1A2f - other
N2O | 1.AA.2.E Food Processing, Beverages and Tobacco | 1A2E | 1A2f | Emissions included under 1A2f - other
N2O | 1.AA.2.E Food Processing, Beverages and Tobacco | 1A2E | 1A2f | Emissions included under 1A2f - other
N2O | 5.A.1 Forest Land remaining Forest Land | Any area burnt is included with 5.A.2. Land converted to Forest Land\5(V) Biomass Burning\Wildfires | Any area burnt is included with 5.A.2. Land converted to Forest Land\5(V) Biomass Burning\Wildfires | Data on forest wildfires is only available at the 5A Forest Land level. Any area burnt is included with 5.A.2. Land converted to Forest Land\5(V) Biomass Burning\Wildfires
N2O | 5.D.2 Land converted to Wetlands | N2O | N2O | Wetlands are included in either Grasslands or Other Land due to existing classifications in land use map data.
N2O | 5.D.2 Land converted to Wetlands | N2O | N2O | Wetlands are included in either Grasslands or Other Land due to existing classifications in land use map data.
N2O | 5.E.2 Land converted to Settlements | 5.E.2 | 5.E.2/5(V) | N2O emissions result from biomass burning so are included in that table.
PFCs | 2.F.7 Semiconductor Manufacture | 2F7 | 2F9 | Reported under 2F9 to preserve commercially confidential data
PFCs | 2.F.8 Electrical Equipment | 2F8 | 2F9 | included under 2F9 to protect commercially confidential data
SF6 | 2.C.4.2 Magnesium Foundries | 2C4 | 2C5 | Emissions of HFCs and SF6 from Mg foundries are reported under 2.C.5 Other
SF6 | 2.C.4.2 Magnesium Foundries | 2C4 | 2C5 | Emissions of HFCs and SF6 from Mg foundries are reported under 2.C.5 Other
SF6 | 2.F.7 Semiconductor Manufacture | 2F7 | 2F9 | Reported under 2F9 to protect commercially confidential data
SF6 | 2.F.7 Semiconductor Manufacture | 2F7 | 2F9 | Reported under 2F9 to protect commercially confidential data
SF6 | 2.F.8 Electrical Equipment | 2F8 | 2F9 | Reported under 2F9 to protect commercially confidential data
SF6 | 2.F.8 Electrical Equipment | 2F8 | 2F9 | Reported under 2F9 to protect commercially confidential data
SF6 | 2.F.P2.2 In products | 2.F.P.2.2 | 2.F.P.2.1 | included under imports in bulk (2.F.P.2.1). note these data are under review
SF6 | 2.F.P3.2 In products | 2.F.P.3.2 | 2.F.P.3.1 | included under exports in bulk (2FP31). Note that these data are under review.
(1) Clearly indicate sources and sinks which are considered in the IPCC Guidelines but are not considered in the submitted inventory. Explain the reason for excluding these sources and sinks, in order to avoid arbitrary interpretations. An entry should be made for each source/sink category for which the notation key NE (not estimated) is entered in the sectoral tables.
(2) Indicate omitted source/sink following the IPCC source/sink category structure (e.g. sector: Waste, source category: Waste-Water Handling).
(3) Clearly indicate sources and sinks in the submitted inventory that are allocated to a sector other than that indicated by the IPCC Guidelines. Show the sector indicated in the IPCC Guidelines and the sector to which the source or sink is allocated in the submitted inventory. Explain the reason for reporting these sources and sinks in a different sector. An entry should be made for each source/sink for which the notation key IE (included elsewhere) is used in the sectoral tables.

## Table9(b)
TABLE 9(b) COMPLETENESS - INFORMATION ON ADDITIONAL GREENHOUSE GASES | [5 empty] | Inventory 2002
(Sheet 1 of 1) | [5 empty] | Submission 2010 v1.2
UNITED KINGDOM OF GREAT BRITAIN AND NORTHERN IRELAND
Additional GHG emissions reported(1)
GHG | Source category | Emissions (Gg) | Estimated GWP value (100-year horizon) | Emissions CO2 equivalent (Gg) | Reference to the source of GWP value | Explanation
(1) Parties are encouraged to provide information on emissions of greenhouse gases whose GWP values have not yet been agreed upon by the COP. Include such gases in this table if they are considered in the submitted inventory. Provide additional information on the estimation methods used.
Documentation box:
Parties should provide detailed information regarding completeness of the inventory in the NIR (Chapter 1.8: General Assessment of the Completeness, and Annex 5). Use this documentation box to provide references to relevant sections of the NIR if any additional information and further details are needed to understand the content of this table.

## Table10s1
TABLE 10 EMISSION TRENDS | [9 empty] | Inventory 2002
CO2 | [9 empty] | Submission 2010 v1.2
(Part 1 of 2) | [9 empty] | UNITED KINGDOM OF GREAT BRITAIN AND NORTHERN IRELAND
GREENHOUSE GAS SOURCE AND SINK CATEGORIES | Base year ( 1990 ) | 1991 | 1992 | 1993 | 1994 | 1995 | 1996 | 1997 | 1998 | 1999
| (Gg) | (Gg) | (Gg) | (Gg) | (Gg) | (Gg) | (Gg) | (Gg) | (Gg) | (Gg)
1. Energy | 574651.1792 | 584187.3142 | 568383.0698 | 554588.7342 | 547632.792 | 538149.3586 | 560032.9603 | 536900.5713 | 539638.2128 | 529595.8832
A. Fuel Combustion (Sectoral Approach) | 568016.8251 | 577954.3482 | 561795.7312 | 547683.5949 | 540509.5572 | 529493.8228 | 550753.2338 | 529449.3341 | 532558.4857 | 523558.2686
1. Energy Industries | 237179.9366 | 237312.4857 | 226180.6414 | 208308.4073 | 205599.2093 | 203245.734 | 205355.8454 | 192121.7689 | 196835.1466 | 187043.5615
2. Manufacturing Industries and Construction | 99004.7625 | 98959.322 | 95923.5404 | 95090.2064 | 95580.1143 | 92216.9466 | 93347.5435 | 93317.6215 | 91535.2456 | 92130.7439
3. Transport | 117138.5827 | 116609.1193 | 117877.787 | 118969.467 | 119113.8578 | 118104.8662 | 122938.2583 | 124377.977 | 123671.216 | 124479.8074
4. Other Sectors | 109408.7206 | 120781.0033 | 117726.9693 | 121174.5855 | 116256.5718 | 112040.0995 | 125306.601 | 116001.2536 | 117322.8725 | 116754.5261
5. Other | 5284.8227 | 4292.4179 | 4086.7931 | 4140.9287 | 3959.804 | 3886.1766 | 3804.9856 | 3630.713 | 3194.005 | 3149.6296
B. Fugitive Emissions from Fuels | 6634.3541 | 6232.9661 | 6587.3386 | 6905.1393 | 7123.2348 | 8655.5358 | 9279.7265 | 7451.2371 | 7079.7271 | 6037.6145
1. Solid Fuels | 856.4175 | 519.418 | 449.9979 | 344.8292 | 163.2516 | 225.8384 | 366.7687 | 459.627 | 158.4133 | 112.0815
2. Oil and Natural Gas | 5777.9366 | 5713.548 | 6137.3407 | 6560.31 | 6959.9832 | 8429.6974 | 8912.9577 | 6991.6101 | 6921.3138 | 5925.533
2. Industrial Processes | 15313.1534 | 13215.5547 | 12451.7404 | 12439.902 | 13728.3777 | 14159.1846 | 14742.0716 | 14863.7625 | 14847.5372 | 14740.2575
A. Mineral Products | 10119.2945 | 8611.3209 | 8023.1997 | 8053.4437 | 9029.8292 | 9155.6675 | 9443.1188 | 10289.477 | 10248.304 | 9802.7213
B. Chemical Industry | 2884.5849 | 2920.516 | 2978.08 | 3021.4862 | 3059.1935 | 3065.2754 | 3073.5081 | 2612.3815 | 2812.3985 | 2846.5544
C. Metal Production | 2309.274 | 1683.7178 | 1450.4608 | 1364.9721 | 1639.355 | 1938.2416 | 2225.4448 | 1961.9039 | 1786.8347 | 2090.9818
D. Other Production | NE | bar: 1991 to UNITED KINGDOM OF GREAT BRITAIN AND NORTHERN IRELAND 1999
E. Production of Halocarbons and SF6
F. Consumption of Halocarbons and SF6
G. Other | NA | bar: 1991 to UNITED KINGDOM OF GREAT BRITAIN AND NORTHERN IRELAND 1999
3. Solvent and Other Product Use | NE | bar: 1991 to UNITED KINGDOM OF GREAT BRITAIN AND NORTHERN IRELAND 1999
4. Agriculture
A. Enteric Fermentation
B. Manure Management
C. Rice Cultivation
D. Agricultural Soils
E. Prescribed Burning of Savannas
F. Field Burning of Agricultural Residues
G. Other
5. Land Use, Land-Use Change and Forestry(2) | 2929.0554 | 2840.8904 | 2284.7872 | 1123.7006 | 916.5834 | 1242.3702 | 1000.4353 | 693.1545 | 77.0164 | -201.6744
A. Forest Land | -12155.0737 | -12635.5506 | -13320.0331 | -13678.5718 | -14164.0577 | -13727.8847 | -13604.6627 | -13360.1238 | -13321.5883 | -13489.2684
B. Cropland | 15822.0956 | 15978.2295 | 15983.4588 | 15566.1428 | 15618.3194 | 15749.9423 | 15787.9708 | 15529.8161 | 15417.9146 | 15320.5285
C. Grassland | -6130.3345 | -6074.8806 | -6177.5035 | -6609.4996 | -6547.7336 | -6460.7803 | -6704.721 | -6821.6687 | -7219.8635 | -7124.1092
D. Wetlands | IE,NE,NO | IE,NE,NO | IE,NE,NO | IE,NE,NO | IE,NE,NO | IE,NE,NO | IE,NE,NO | IE,NE,NO | IE,NE,NO | IE,NE,NO
E. Settlements | 7074.341 | 6989.4277 | 6907.4386 | 6848.2017 | 6803.1231 | 6722.2623 | 6707.0664 | 6709.8999 | 6669.0232 | 6604.5129
F. Other Land | NE,NO | NE,NO | NE,NO | NE,NO | NE,NO | NE,NO | NE,NO | NE,NO | NE,NO | NE,NO
G. Other | -1681.973 | -1416.3356 | -1108.5736 | -1002.5725 | -793.0678 | -1041.1693 | -1185.2182 | -1364.769 | -1468.4695 | -1513.3383
6. Waste | 1206.5081 | 1200.4482 | 1159.2448 | 1075.8665 | 921.5367 | 887.46 | 902.4996 | 516.6739 | 521.3373 | 480.3505
A. Solid Waste Disposal on Land | NA,NE,NO | NA,NE,NO | NA,NE,NO | NA,NE,NO | NA,NE,NO | NA,NE,NO | NA,NE,NO | NA,NE,NO | NA,NE,NO | NA,NE,NO
B. Waste-water Handling
C. Waste Incineration | 1206.5081 | 1200.4482 | 1159.2448 | 1075.8665 | 921.5367 | 887.46 | 902.4996 | 516.6739 | 521.3373 | 480.3505
D. Other | NA | bar: 1991 to UNITED KINGDOM OF GREAT BRITAIN AND NORTHERN IRELAND 1999
7. Other (as specified in Summary 1.A) | -28.8263 | -21.7629 | -91.8828 | -26.7238 | -41.7692 | -45.0377 | -53.6041 | -71.0653 | -44.6267 | -40.3615
Total CO2 emissions including net CO2 from LULUCF | 594071.0698 | 601422.4447 | 584186.9593 | 569201.4795 | 563157.5206 | 554393.3357 | 576624.3627 | 552903.0968 | 555039.4771 | 544574.4553
Total CO2 emissions excluding net CO2 from LULUCF | 591142.0144 | 598581.5543 | 581902.1721 | 568077.7789 | 562240.9372 | 553150.9655 | 575623.9274 | 552209.9423 | 554962.4607 | 544776.1297
Memo Items:
International Bunkers | 22374.5861 | 21891.1842 | 23824.0181 | 24950.0377 | 25266.1723 | 26906.5844 | 28713.486 | 30956.2967 | 34301.1631 | 34007.1299
Aviation | 15606.1057 | 15330.942 | 16951.4784 | 18158.6013 | 18907.4493 | 20099.631 | 21265.7602 | 22610.6801 | 25180.2072 | 27342.0839
Marine | 6768.4804 | 6560.2421 | 6872.5396 | 6791.4364 | 6358.723 | 6806.9534 | 7447.7258 | 8345.6166 | 9120.9559 | 6665.046
Multilateral Operations | NE | bar: 1991 to UNITED KINGDOM OF GREAT BRITAIN AND NORTHERN IRELAND 1999
CO2 Emissions from Biomass | 2980.2609 | 3138.4325 | 3553.9207 | 3705.4412 | 4914.0309 | 5239.553 | 5478.5661 | 5761.7165 | 5823.0695 | 6410.954
Note: All footnotes for this table are given at the end of the table on sheet 5.
Note on B56: data unavailable
Note on C56: data unavailable
Note on D56: data unavailable
Note on E56: data unavailable
Note on F56: data unavailable
Note on G56: data unavailable
Note on H56: data unavailable
Note on I56: data unavailable
Note on J56: data unavailable
Note on K56: data unavailable

## Table10s1.2
TABLE 10 EMISSION TRENDS |  |  |  | Inventory 2002
CO2 |  |  |  | Submission 2010 v1.2
(Part 2 of 2) |  |  |  | UNITED KINGDOM OF GREAT BRITAIN AND NORTHERN IRELAND
GREENHOUSE GAS SOURCE AND SINK CATEGORIES | 2000 | 2001 | 2002 | Change from base to latest reported year
| (Gg) | (Gg) | (Gg) | %
1. Energy | 538296.9339 | 551162.0512 | 534690.9277 | -6.9538
A. Fuel Combustion (Sectoral Approach) | 532562.5469 | 545231.1124 | 529034.2648 | -6.8629
1. Energy Industries | 197574.4253 | 207947.8663 | 205335.8202 | -13.4261
2. Manufacturing Industries and Construction | 91918.4343 | 91605.3239 | 83286.0226 | -15.8768
3. Transport | 123757.7952 | 123463.2005 | 125485.4422 | 7.1256
4. Other Sectors | 116395.5817 | 119292.8176 | 111870.3457 | 2.2499
5. Other | 2916.3104 | 2921.9041 | 3056.6341 | -42.162
B. Fugitive Emissions from Fuels | 5734.387 | 5930.9388 | 5656.663 | -14.7368
1. Solid Fuels | 102.3636 | 101.6794 | 107.9538 | -87.3947
2. Oil and Natural Gas | 5632.0234 | 5829.2594 | 5548.7092 | -3.9673
2. Industrial Processes | 14296.5049 | 13074.8921 | 12488.781 | -18.4441
A. Mineral Products | 9284.932 | 8442.7316 | 8287.3919 | -18.1031
B. Chemical Industry | 3028.8267 | 3117.142 | 3029.9093 | 5.038
C. Metal Production | 1982.7462 | 1515.0184 | 1171.4799 | -49.2706
D. Other Production | NE | NE | NE | 0
E. Production of Halocarbons and SF6
F. Consumption of Halocarbons and SF6
G. Other | NA | NA | NA | 0
3. Solvent and Other Product Use | NE | NE | NE | 0
4. Agriculture
A. Enteric Fermentation
B. Manure Management
C. Rice Cultivation
D. Agricultural Soils
E. Prescribed Burning of Savannas
F. Field Burning of Agricultural Residues
G. Other
5. Land Use, Land-Use Change and Forestry(2) | -339.3984 | -460.4355 | -977.5802 | -133.3753
A. Forest Land | -13755.667 | -14280.3057 | -14986.4116 | 23.2935
B. Cropland | 15339.0471 | 15286.5077 | 15312.527 | -3.2206
C. Grassland | -7221.5118 | -7175.7994 | -7511.9073 | 22.5367
D. Wetlands | IE,NE,NO | IE,NE,NO | IE,NE,NO | 0
E. Settlements | 6566.6862 | 6543.3461 | 6475.0733 | -8.471
F. Other Land | NE,NO | NE,NO | NE,NO | 0
G. Other | -1267.953 | -834.1842 | -266.8616 | -84.134
6. Waste | 486.7923 | 508.7022 | 507.8441 | -57.9079
A. Solid Waste Disposal on Land | NA,NE,NO | NA,NE,NO | NA,NE,NO | 0
B. Waste-water Handling
C. Waste Incineration | 486.7923 | 508.7022 | 507.8441 | -57.9079
D. Other | NA | NA | NA | 0
7. Other (as specified in Summary 1.A) | -33.5825 | -40.2055 | -64.5505 | 123.9296
Total CO2 emissions including net CO2 from LULUCF | 552707.2502 | 564245.0044 | 546645.4221 | -7.9832
Total CO2 emissions excluding net CO2 from LULUCF | 553046.6486 | 564705.44 | 547623.0024 | -7.3619
Memo Items:
International Bunkers | 36037.1442 | 35967.8914 | 34402.0804 | 53.7552
Aviation | 30150.5599 | 29384.7582 | 28868.014 | 84.979
Marine | 5886.5844 | 6583.1331 | 5534.0664 | -18.2377
Multilateral Operations | NE | NE | NE | 0
CO2 Emissions from Biomass | 6572.8379 | 7261.4086 | 7632.7207 | 156.1091
Note: All footnotes for this table are given at the end of the table on sheet 5.
Note on B56: data unavailable
Note on C56: data unavailable
Note on D56: data unavailable

## Table10s2
TABLE 10 EMISSION TRENDS | [9 empty] | Inventory 2002
CH4 | [9 empty] | Submission 2010 v1.2
(Part 1 of 2) | [9 empty] | UNITED KINGDOM OF GREAT BRITAIN AND NORTHERN IRELAND
GREENHOUSE GAS SOURCE AND SINK CATEGORIES | Base year ( 1990 ) | 1991 | 1992 | 1993 | 1994 | 1995 | 1996 | 1997 | 1998 | 1999
| (Gg) | (Gg) | (Gg) | (Gg) | (Gg) | (Gg) | (Gg) | (Gg) | (Gg) | (Gg)
1. Energy | 1491.0856 | 1508.2148 | 1488.072 | 1410.4706 | 1114.7702 | 1156.2961 | 1102.5665 | 1049.1322 | 962.1632 | 870.1179
A. Fuel Combustion (Sectoral Approach) | 129.4799 | 132.4089 | 124.7557 | 122.6369 | 108.8849 | 94.4583 | 97.2998 | 92.4919 | 93.0293 | 93.6187
1. Energy Industries | 9.6938 | 9.7147 | 9.7506 | 9.9459 | 11.3556 | 11.3864 | 12.1966 | 12.2827 | 13.503 | 13.2467
2. Manufacturing Industries and Construction | 15.4222 | 15.1947 | 14.4988 | 14.5227 | 15.2544 | 15.5331 | 16.0302 | 16.639 | 16.0906 | 15.734
3. Transport | 30.6019 | 30.3861 | 29.3756 | 27.82 | 25.9811 | 24.1524 | 22.6007 | 20.8111 | 19.1415 | 17.5104
4. Other Sectors | 73.6127 | 76.9976 | 71.0198 | 70.233 | 56.1829 | 43.2783 | 46.367 | 42.6609 | 44.2043 | 47.0406
5. Other | 0.14929 | 0.11577 | 0.11092 | 0.11524 | 0.11081 | 0.10806 | 0.1052 | 0.098182 | 0.089938 | 0.086967
B. Fugitive Emissions from Fuels | 1361.6057 | 1375.8059 | 1363.3164 | 1287.8337 | 1005.8853 | 1061.8378 | 1005.2667 | 956.6402 | 869.1339 | 776.4992
1. Solid Fuels | 870.9385 | 895.2166 | 887.1736 | 825.6408 | 547.7233 | 599.6481 | 556.2211 | 532.679 | 454.4823 | 380.8428
2. Oil and Natural Gas | 490.6672 | 480.5893 | 476.1428 | 462.1929 | 458.162 | 462.1898 | 449.0456 | 423.9612 | 414.6516 | 395.6564
2. Industrial Processes | 9.9707 | 9.4752 | 9.9156 | 8.7144 | 10.2767 | 8.3091 | 9.5053 | 8.0162 | 6.1442 | 5.3464
A. Mineral Products | 1.1239 | 0.91153 | 0.81589 | 0.68651 | 0.77325 | 0.77001 | 0.72035 | 0.70876 | 0.70947 | 0.58651
B. Chemical Industry | 8.0679 | 8.0319 | 8.6393 | 7.5923 | 8.9454 | 6.8438 | 7.9978 | 6.6194 | 4.8026 | 4.0292
C. Metal Production | 0.7789 | 0.53179 | 0.46041 | 0.43554 | 0.55804 | 0.69532 | 0.78716 | 0.68796 | 0.63212 | 0.73063
D. Other Production
E. Production of Halocarbons and SF6
F. Consumption of Halocarbons and SF6
G. Other | NA | bar: 1991 to UNITED KINGDOM OF GREAT BRITAIN AND NORTHERN IRELAND 1999
3. Solvent and Other Product Use
4. Agriculture | 1066.7537 | 1050.5907 | 1053.3473 | 1045.8594 | 1051.7261 | 1038.6865 | 1048.7265 | 1017.9449 | 1018.2595 | 1015.4318
A. Enteric Fermentation | 882.272 | 869.1709 | 874.9868 | 873.9359 | 878.7557 | 869.5018 | 878.3693 | 850.2282 | 849.7752 | 851.7349
B. Manure Management | 171.8128 | 170.5732 | 170.4916 | 171.7556 | 172.9704 | 169.1847 | 170.3572 | 167.7167 | 168.4843 | 163.6969
C. Rice Cultivation | NA,NO | NA,NO | NA,NO | NA,NO | NA,NO | NA,NO | NA,NO | NA,NO | NA,NO | NA,NO
D. Agricultural Soils | NA,NE | NA,NE | NA,NE | NA,NE | NA,NE | NA,NE | NA,NE | NA,NE | NA,NE | NA,NE
E. Prescribed Burning of Savannas | NA | bar: 1991 to UNITED KINGDOM OF GREAT BRITAIN AND NORTHERN IRELAND 1999
F. Field Burning of Agricultural Residues | 12.6688 | 10.8466 | 7.8689 | 0.16793 | NA,NO | NA,NO | NA,NO | NA,NO | NA,NO | NA,NO
G. Other | NA | bar: 1991 to UNITED KINGDOM OF GREAT BRITAIN AND NORTHERN IRELAND 1999
5. Land Use, Land-Use Change and Forestry | 0.79663 | 0.90389 | 0.61859 | 0.62641 | 0.60786 | 1.4066 | 1.0186 | 1.198 | 0.90687 | 0.83225
A. Forest Land | 0.20468 | 0.34515 | 0.08746 | 0.15372 | 0.12241 | 0.95741 | 0.49774 | 0.65361 | 0.36207 | 0.057168
B. Cropland | NA,NE,NO | NA,NE,NO | NA,NE,NO | NA,NE,NO | NA,NE,NO | NA,NE,NO | NA,NE,NO | NA,NE,NO | NA,NE,NO | NA,NE,NO
C. Grassland | 0.14653 | 0.15644 | 0.17118 | 0.13103 | 0.13955 | 0.15527 | 0.18286 | 0.15174 | 0.15848 | 0.39223
D. Wetlands | IE,NE,NO | IE,NE,NO | IE,NE,NO | IE,NE,NO | IE,NE,NO | IE,NE,NO | IE,NE,NO | IE,NE,NO | IE,NE,NO | IE,NE,NO
E. Settlements | 0.44541 | 0.40229 | 0.35995 | 0.34166 | 0.3459 | 0.29392 | 0.338 | 0.39267 | 0.38632 | 0.38285
F. Other Land | NE,NO | NE,NO | NE,NO | NE,NO | NE,NO | NE,NO | NE,NO | NE,NO | NE,NO | NE,NO
G. Other | NE | bar: 1991 to UNITED KINGDOM OF GREAT BRITAIN AND NORTHERN IRELAND 1999
6. Waste | 2412.4089 | 2375.7538 | 2320.3975 | 2260.623 | 2216.5276 | 2147.4581 | 2077.2753 | 1913.3534 | 1796.2266 | 1645.1076
A. Solid Waste Disposal on Land | 2372.2187 | 2337.7379 | 2279.1344 | 2220.3493 | 2176.1751 | 2108.9022 | 2037.4357 | 1876.3955 | 1758.2825 | 1608.2863
B. Waste-water Handling | 33.7891 | 31.67 | 35.1701 | 34.8667 | 36.3749 | 34.7445 | 35.6869 | 36.6305 | 37.5732 | 36.4367
C. Waste Incineration | 6.4011 | 6.3459 | 6.093 | 5.407 | 3.9776 | 3.8114 | 4.1527 | 0.32742 | 0.37096 | 0.38458
D. Other | NA | bar: 1991 to UNITED KINGDOM OF GREAT BRITAIN AND NORTHERN IRELAND 1999
7. Other (as specified in Summary 1.A) | NA | bar: 1991 to UNITED KINGDOM OF GREAT BRITAIN AND NORTHERN IRELAND 1999
Total CH4 emissions including CH4 from LULUCF | 4981.0155 | 4944.9384 | 4872.3511 | 4726.2938 | 4393.9085 | 4352.1564 | 4239.0923 | 3989.6447 | 3783.7004 | 3536.8359
Total CH4 emissions excluding CH4 from LULUCF | 4980.2189 | 4944.0345 | 4871.7325 | 4725.6674 | 4393.3006 | 4350.7498 | 4238.0737 | 3988.4467 | 3782.7935 | 3536.0037
Memo Items:
International Bunkers | 0.40121 | 0.34698 | 0.34047 | 0.33067 | 0.30402 | 0.30471 | 0.31595 | 0.32728 | 0.3383 | 0.27528
Aviation | 0.29491 | 0.24403 | 0.2324 | 0.22387 | 0.20405 | 0.19765 | 0.19881 | 0.19632 | 0.1955 | 0.17114
Marine | 0.1063 | 0.10295 | 0.10807 | 0.10681 | 0.099973 | 0.10706 | 0.11714 | 0.13095 | 0.1428 | 0.10413
Multilateral Operations | NE | bar: 1991 to UNITED KINGDOM OF GREAT BRITAIN AND NORTHERN IRELAND 1999
CO2 Emissions from Biomass
Note: All footnotes for this table are given at the end of the table on sheet 5.
Note on B30: N/A
Note on B56: data unavailable
Note on C30: N/A
Note on C56: data unavailable
Note on D30: N/A
Note on D56: data unavailable
Note on E30: N/A
Note on E56: data unavailable
Note on F30: N/A
Note on F56: data unavailable
Note on G30: N/A
Note on G56: data unavailable
Note on H30: N/A
Note on H56: data unavailable
Note on I30: N/A
Note on I56: data unavailable
Note on J30: N/A
Note on J56: data unavailable
Note on K30: N/A
Note on K56: data unavailable

## Table10s2.2
TABLE 10 EMISSION TRENDS |  |  |  | Inventory 2002
CH4 |  |  |  | Submission 2010 v1.2
(Part 2 of 2) |  |  |  | UNITED KINGDOM OF GREAT BRITAIN AND NORTHERN IRELAND
GREENHOUSE GAS SOURCE AND SINK CATEGORIES | 2000 | 2001 | 2002 | Change from base to latest reported year
| (Gg) | (Gg) | (Gg) | %
1. Energy | 791.8951 | 757.1696 | 738.4036 | -50.4788
A. Fuel Combustion (Sectoral Approach) | 79.9248 | 74.3695 | 66.878 | -48.3487
1. Energy Industries | 12.53 | 13.3571 | 13.7188 | 41.5218
2. Manufacturing Industries and Construction | 15.1634 | 14.0112 | 12.8564 | -16.6367
3. Transport | 15.3553 | 13.2836 | 11.8782 | -61.1847
4. Other Sectors | 36.7964 | 33.6364 | 28.3377 | -61.5044
5. Other | 0.079666 | 0.081152 | 0.08687 | -41.8109
B. Fugitive Emissions from Fuels | 711.9703 | 682.8001 | 671.5256 | -50.6813
1. Solid Fuels | 333.4335 | 301.8637 | 301.9627 | -65.329
2. Oil and Natural Gas | 378.5369 | 380.9364 | 369.5629 | -24.6815
2. Industrial Processes | 5.0401 | 4.4634 | 4.3481 | -56.3915
A. Mineral Products | 0.58747 | 0.5833 | 0.58808 | -47.6764
B. Chemical Industry | 3.7756 | 3.4592 | 3.4726 | -56.9572
C. Metal Production | 0.67708 | 0.42093 | 0.28735 | -63.1078
D. Other Production
E. Production of Halocarbons and SF6
F. Consumption of Halocarbons and SF6
G. Other | NA | NA | NA | 0
3. Solvent and Other Product Use
4. Agriculture | 973.7373 | 914.5469 | 902.9035 | -15.3597
A. Enteric Fermentation | 819.3558 | 767.942 | 758.9215 | -13.981
B. Manure Management | 154.3815 | 146.6049 | 143.982 | -16.1984
C. Rice Cultivation | NA,NO | NA,NO | NA,NO | 0
D. Agricultural Soils | NA,NE | NA,NE | NA,NE | 0
E. Prescribed Burning of Savannas | NA | NA | NA | 0
F. Field Burning of Agricultural Residues | NA,NO | NA,NO | NA,NO | -100
G. Other | NA | NA | NA | 0
5. Land Use, Land-Use Change and Forestry | 1.1854 | 1.4746 | 1.2695 | 59.3544
A. Forest Land | 0.19972 | 0.27615 | 0.23375 | 14.2021
B. Cropland | NA,NE,NO | NA,NE,NO | NA,NE,NO | 0
C. Grassland | 0.58854 | 0.77484 | 0.67326 | 359.4549
D. Wetlands | IE,NE,NO | IE,NE,NO | IE,NE,NO | 0
E. Settlements | 0.3971 | 0.42366 | 0.36245 | -18.6258
F. Other Land | NE,NO | NE,NO | NE,NO | 0
G. Other | NE | NE | NE | 0
6. Waste | 1546.9043 | 1354.0282 | 1240.4295 | -48.5813
A. Solid Waste Disposal on Land | 1509.1988 | 1316.1423 | 1202.3213 | -49.3166
B. Waste-water Handling | 37.3113 | 37.5536 | 37.7792 | 11.8088
C. Waste Incineration | 0.39419 | 0.33232 | 0.329 | -94.8602
D. Other | NA | NA | NA | 0
7. Other (as specified in Summary 1.A) | NA | NA | NA | 0
Total CH4 emissions including CH4 from LULUCF | 3318.7622 | 3031.6828 | 2887.3541 | -42.0328
Total CH4 emissions excluding CH4 from LULUCF | 3317.5768 | 3030.2082 | 2886.0847 | -42.049
Memo Items:
International Bunkers | 0.23711 | 0.21868 | 0.19417 | -51.6034
Aviation | 0.14518 | 0.1158 | 0.1078 | -63.4454
Marine | 0.091936 | 0.10288 | 0.086369 | -18.7506
Multilateral Operations | NE | NE | NE | 0
CO2 Emissions from Biomass
Note: All footnotes for this table are given at the end of the table on sheet 5.
Note on B30: N/A
Note on B56: data unavailable
Note on C30: N/A
Note on C56: data unavailable
Note on D30: N/A
Note on D56: data unavailable

## Table10s3
TABLE 10 EMISSION TRENDS | [9 empty] | Inventory 2002
N2O | [9 empty] | Submission 2010 v1.2
(Part 1 of 2) | [9 empty] | UNITED KINGDOM OF GREAT BRITAIN AND NORTHERN IRELAND
GREENHOUSE GAS SOURCE AND SINK CATEGORIES | Base year ( 1990 ) | 1991 | 1992 | 1993 | 1994 | 1995 | 1996 | 1997 | 1998 | 1999
| (Gg) | (Gg) | (Gg) | (Gg) | (Gg) | (Gg) | (Gg) | (Gg) | (Gg) | (Gg)
1. Energy | 19.8675 | 19.7921 | 19.4078 | 18.7497 | 19.1447 | 19.59 | 18.9483 | 18.3102 | 18.4066 | 17.8935
A. Fuel Combustion (Sectoral Approach) | 19.724 | 19.6541 | 19.2604 | 18.5909 | 18.9779 | 19.3921 | 18.7455 | 18.1301 | 18.2241 | 17.7218
1. Energy Industries | 6.5475 | 6.5544 | 6.272 | 5.5259 | 5.4777 | 5.3671 | 5.1775 | 4.7083 | 4.9582 | 4.4882
2. Manufacturing Industries and Construction | 5.2269 | 5.1031 | 5.1331 | 4.9181 | 4.9518 | 4.8132 | 4.691 | 4.5645 | 4.443 | 4.4325
3. Transport | 4.6488 | 4.6452 | 4.6383 | 4.8695 | 5.4324 | 6.3164 | 5.9138 | 5.9554 | 6.0259 | 6.041
4. Other Sectors | 3.1423 | 3.2247 | 3.0961 | 3.1539 | 2.9976 | 2.7795 | 2.8499 | 2.7946 | 2.7012 | 2.6665
5. Other | 0.15851 | 0.12661 | 0.12082 | 0.12353 | 0.11836 | 0.11589 | 0.11324 | 0.10717 | 0.09567 | 0.093669
B. Fugitive Emissions from Fuels | 0.14349 | 0.13797 | 0.14735 | 0.15883 | 0.1668 | 0.19799 | 0.20284 | 0.18015 | 0.1825 | 0.17165
1. Solid Fuels | 0.0067249 | 0.0027289 | 0.0019656 | 0.0033409 | 0.0019368 | 0.0021816 | 0.0021312 | 0.0014544 | 0.002412 | 0.0012456
2. Oil and Natural Gas | 0.13676 | 0.13525 | 0.14538 | 0.15549 | 0.16487 | 0.19581 | 0.20071 | 0.17869 | 0.18009 | 0.17041
2. Industrial Processes | 79.5236 | 80.0225 | 65.0688 | 52.4439 | 53.0529 | 47.987 | 47.6876 | 48.2931 | 49.1924 | 17.3097
A. Mineral Products | NE | bar: 1991 to UNITED KINGDOM OF GREAT BRITAIN AND NORTHERN IRELAND 1999
B. Chemical Industry | 79.4877 | 79.9946 | 65.0411 | 52.4159 | 53.0223 | 47.9533 | 47.6537 | 48.2595 | 49.1629 | 17.2793
C. Metal Production | 0.035829 | 0.027942 | 0.027637 | 0.028031 | 0.030569 | 0.033697 | 0.033931 | 0.033516 | 0.029509 | 0.030355
D. Other Production
E. Production of Halocarbons and SF6
F. Consumption of Halocarbons and SF6
G. Other | NA | bar: 1991 to UNITED KINGDOM OF GREAT BRITAIN AND NORTHERN IRELAND 1999
3. Solvent and Other Product Use | NE,NO | NE,NO | NE,NO | NE,NO | NE,NO | NE,NO | NE,NO | NE,NO | NE,NO | NE,NO
4. Agriculture | 107.2382 | 106.6784 | 100.7239 | 98.9452 | 101.4036 | 101.764 | 102.2165 | 105.3708 | 102.4666 | 100.6764
A. Enteric Fermentation
B. Manure Management | 8.6745 | 8.6667 | 8.059 | 8.1329 | 8.2705 | 8.0892 | 8.0745 | 8.1492 | 8.3752 | 8.6726
C. Rice Cultivation
D. Agricultural Soils | 98.0866 | 97.5696 | 92.2823 | 90.5861 | 92.9062 | 93.4459 | 93.9169 | 96.9944 | 93.866 | 91.7767
E. Prescribed Burning of Savannas | NA | bar: 1991 to UNITED KINGDOM OF GREAT BRITAIN AND NORTHERN IRELAND 1999
F. Field Burning of Agricultural Residues | 0.25084 | 0.21476 | 0.1558 | 0.0033249 | NA,NO | NA,NO | NA,NO | NA,NO | NA,NO | NA,NO
G. Other | 0.22623 | 0.22725 | 0.22675 | 0.22286 | 0.22684 | 0.22889 | 0.22515 | 0.22719 | 0.22534 | 0.227
5. Land Use, Land-Use Change and Forestry | 0.026171 | 0.02806 | 0.025166 | 0.018665 | 0.016857 | 0.022292 | 0.017664 | 0.018116 | 0.016492 | 0.014585
A. Forest Land | 0.022102 | 0.024219 | 0.021515 | 0.015415 | 0.01352 | 0.019204 | 0.014083 | 0.014373 | 0.012746 | 0.0092563
B. Cropland | NA,NE,NO | NA,NE,NO | NA,NE,NO | NA,NE,NO | NA,NE,NO | NA,NE,NO | NA,NE,NO | NA,NE,NO | NA,NE,NO | NA,NE,NO
C. Grassland | 0.0010074 | 0.0010755 | 0.0011769 | 0.00090081 | 0.00095942 | 0.0010675 | 0.0012572 | 0.0010432 | 0.0010895 | 0.0026966
D. Wetlands | IE,NE,NO | IE,NE,NO | IE,NE,NO | IE,NE,NO | IE,NE,NO | IE,NE,NO | IE,NE,NO | IE,NE,NO | IE,NE,NO | IE,NE,NO
E. Settlements | 0.0030622 | 0.0027658 | 0.0024746 | 0.0023489 | 0.002378 | 0.0020207 | 0.0023238 | 0.0026996 | 0.0026559 | 0.0026321
F. Other Land | NE,NO | NE,NO | NE,NO | NE,NO | NE,NO | NE,NO | NE,NO | NE,NO | NE,NO | NE,NO
G. Other | NE | bar: 1991 to UNITED KINGDOM OF GREAT BRITAIN AND NORTHERN IRELAND 1999
6. Waste | 3.4879 | 3.4517 | 3.4837 | 3.4634 | 3.7176 | 3.4913 | 3.6133 | 3.9433 | 3.9823 | 3.8543
A. Solid Waste Disposal on Land
B. Waste-water Handling | 3.3334 | 3.3029 | 3.3364 | 3.3163 | 3.5997 | 3.3682 | 3.4816 | 3.8686 | 3.8242 | 3.696
C. Waste Incineration | 0.15452 | 0.14888 | 0.1473 | 0.14709 | 0.11797 | 0.12307 | 0.13175 | 0.074647 | 0.15808 | 0.15827
D. Other | NA | bar: 1991 to UNITED KINGDOM OF GREAT BRITAIN AND NORTHERN IRELAND 1999
7. Other (as specified in Summary 1.A) | NA | bar: 1991 to UNITED KINGDOM OF GREAT BRITAIN AND NORTHERN IRELAND 1999
Total N2O emissions including N2O from LULUCF | 210.1433 | 209.9727 | 188.7093 | 173.6209 | 177.3357 | 172.8546 | 172.4834 | 175.9355 | 174.0644 | 139.7484
Total N2O emissions excluding N2O from LULUCF | 210.1172 | 209.9447 | 188.6841 | 173.6022 | 177.3188 | 172.8323 | 172.4658 | 175.9174 | 174.0479 | 139.7338
Memo Items:
International Bunkers | 0.66557 | 0.65147 | 0.71112 | 0.74742 | 0.76026 | 0.80945 | 0.8626 | 0.9274 | 1.0279 | 1.0347
Aviation | 0.49549 | 0.48675 | 0.5382 | 0.57653 | 0.6003 | 0.63815 | 0.67518 | 0.71788 | 0.79946 | 0.8681
Marine | 0.17008 | 0.16472 | 0.17292 | 0.17089 | 0.15996 | 0.1713 | 0.18742 | 0.20953 | 0.22848 | 0.16662
Multilateral Operations | NE | bar: 1991 to UNITED KINGDOM OF GREAT BRITAIN AND NORTHERN IRELAND 1999
CO2 Emissions from Biomass
Note: All footnotes for this table are given at the end of the table on sheet 5.
Note on B56: data unavailable
Note on C56: data unavailable
Note on D56: data unavailable
Note on E56: data unavailable
Note on F56: data unavailable
Note on G56: data unavailable
Note on H56: data unavailable
Note on I56: data unavailable
Note on J56: data unavailable
Note on K56: data unavailable

## Table10s3.2
TABLE 10 EMISSION TRENDS |  |  |  | Inventory 2002
N2O |  |  |  | Submission 2010 v1.2
(Part 2 of 2) |  |  |  | UNITED KINGDOM OF GREAT BRITAIN AND NORTHERN IRELAND
GREENHOUSE GAS SOURCE AND SINK CATEGORIES | 2000 | 2001 | 2002 | Change from base to latest reported year
| (Gg) | (Gg) | (Gg) | %
1. Energy | 18.0302 | 18.0528 | 17.7764 | -10.5253
A. Fuel Combustion (Sectoral Approach) | 17.8769 | 17.9021 | 17.6302 | -10.6154
1. Energy Industries | 4.9477 | 5.2171 | 5.2557 | -19.7302
2. Manufacturing Industries and Construction | 4.3359 | 4.3315 | 4.2625 | -18.4514
3. Transport | 5.9927 | 5.7834 | 5.6547 | 21.638
4. Other Sectors | 2.5141 | 2.483 | 2.3656 | -24.7194
5. Other | 0.086395 | 0.087081 | 0.091868 | -42.044
B. Fugitive Emissions from Fuels | 0.15335 | 0.15066 | 0.14616 | 1.8662
1. Solid Fuels | 0.00234 | 0.0016632 | 0.0027865 | -58.5653
2. Oil and Natural Gas | 0.15101 | 0.14899 | 0.14338 | 4.8377
2. Industrial Processes | 17.9032 | 15.5423 | 8.6132 | -89.1689
A. Mineral Products | NE | NE | NE | 0
B. Chemical Industry | 17.8741 | 15.5195 | 8.5955 | -89.1863
C. Metal Production | 0.02905 | 0.022866 | 0.017703 | -50.5912
D. Other Production
E. Production of Halocarbons and SF6
F. Consumption of Halocarbons and SF6
G. Other | NA | NA | NA | 0
3. Solvent and Other Product Use | NE,NO | NE,NO | NE,NO | 0
4. Agriculture | 96.531 | 90.9351 | 92.4901 | -13.7526
A. Enteric Fermentation
B. Manure Management | 7.9657 | 7.7626 | 7.4561 | -14.0458
C. Rice Cultivation
D. Agricultural Soils | 88.3367 | 82.9286 | 84.7863 | -13.5598
E. Prescribed Burning of Savannas | NA | NA | NA | 0
F. Field Burning of Agricultural Residues | NA,NO | NA,NO | NA,NO | -100
G. Other | 0.22852 | 0.24391 | 0.24769 | 9.4848
5. Land Use, Land-Use Change and Forestry | 0.017193 | 0.018054 | 0.015828 | -39.5237
A. Forest Land | 0.010417 | 0.0098147 | 0.008707 | -60.6049
B. Cropland | NA,NE,NO | NA,NE,NO | NA,NE,NO | 0
C. Grassland | 0.0040462 | 0.005327 | 0.0046287 | 359.4549
D. Wetlands | IE,NE,NO | IE,NE,NO | IE,NE,NO | 0
E. Settlements | 0.00273 | 0.0029127 | 0.0024918 | -18.6258
F. Other Land | NE,NO | NE,NO | NE,NO | 0
G. Other | NE | NE | NE | 0
6. Waste | 4.0535 | 4.0652 | 4.0871 | 17.1796
A. Solid Waste Disposal on Land
B. Waste-water Handling | 3.8949 | 3.9073 | 3.9291 | 17.8691
C. Waste Incineration | 0.15861 | 0.15789 | 0.15808 | 2.3042
D. Other | NA | NA | NA | 0
7. Other (as specified in Summary 1.A) | NA | NA | NA | 0
Total N2O emissions including N2O from LULUCF | 136.5351 | 128.6134 | 122.9827 | -41.4768
Total N2O emissions excluding N2O from LULUCF | 136.5179 | 128.5954 | 122.9669 | -41.477
Memo Items:
International Bunkers | 1.1044 | 1.0976 | 1.0547 | 58.4714
Aviation | 0.95726 | 0.93295 | 0.91654 | 84.9789
Marine | 0.1471 | 0.16461 | 0.13819 | -18.7506
Multilateral Operations | NE | NE | NE | 0
CO2 Emissions from Biomass
Note: All footnotes for this table are given at the end of the table on sheet 5.
Note on B56: data unavailable
Note on C56: data unavailable
Note on D56: data unavailable

## Table10s4
TABLE 10 EMISSION TRENDS | [9 empty] | Inventory 2002
HFCs, PFCs and SF6 | [9 empty] | Submission 2010 v1.2
(Part 1 of 2) | [9 empty] | UNITED KINGDOM OF GREAT BRITAIN AND NORTHERN IRELAND
GREENHOUSE GAS SOURCE AND SINK CATEGORIES | Base year ( 1990 ) | 1991 | 1992 | 1993 | 1994 | 1995 | 1996 | 1997 | 1998 | 1999
| (Gg) | (Gg) | (Gg) | (Gg) | (Gg) | (Gg) | (Gg) | (Gg) | (Gg) | (Gg)
Emissions of HFCs(3) - (Gg CO2 equivalent) | 11385.604 | 11853.7068 | 12323.1831 | 13123.982 | 14056.6574 | 15479.7883 | 16678.7015 | 19020.8569 | 16784.7185 | 9986.8241
HFC-23 | IE,NA,NO | IE,NA,NO | IE,NA,NO | IE,NA,NO | IE,NA,NO | IE,NA,NO | IE,NA,NO | IE,NA,NO | IE,NA,NO | IE,NA,NO
HFC-32 | IE,NA,NO | IE,NA,NO | IE,NA,NO | IE,NA,NO | IE,NA,NO | IE,NA,NO | IE,NA,NO | IE,NA,NO | IE,NA,NO | IE,NA,NO
HFC-41 | IE,NA,NO | IE,NA,NO | IE,NA,NO | IE,NA,NO | IE,NA,NO | IE,NA,NO | IE,NA,NO | IE,NA,NO | IE,NA,NO | IE,NA,NO
HFC-43-10mee | IE,NA,NO | IE,NA,NO | IE,NA,NO | IE,NA,NO | IE,NA,NO | IE,NA,NO | IE,NA,NO | IE,NA,NO | IE,NA,NO | IE,NA,NO
HFC-125 | IE,NA,NO | IE,NA,NO | IE,NA,NO | IE,NA,NO | IE,NA,NO | IE,NA,NO | IE,NA,NO | IE,NA,NO | IE,NA,NO | IE,NA,NO
HFC-134 | IE,NA,NO | IE,NA,NO | IE,NA,NO | IE,NA,NO | IE,NA,NO | IE,NA,NO | IE,NA,NO | IE,NA,NO | IE,NA,NO | IE,NA,NO
HFC-134a | IE,NA,NO | IE,NA,NO | IE,NA,NO | IE,NA,NO | IE,NA,NO | IE,NA,NO | IE,NA,NO | IE,NA,NO | IE,NA,NO | IE,NA,NO
HFC-152a | IE,NA,NO | IE,NA,NO | IE,NA,NO | IE,NA,NO | IE,NA,NO | IE,NA,NO | IE,NA,NO | IE,NA,NO | IE,NA,NO | IE,NA,NO
HFC-143 | IE,NA,NO | IE,NA,NO | IE,NA,NO | IE,NA,NO | IE,NA,NO | IE,NA,NO | IE,NA,NO | IE,NA,NO | IE,NA,NO | IE,NA,NO
HFC-143a | IE,NA,NO | IE,NA,NO | IE,NA,NO | IE,NA,NO | IE,NA,NO | IE,NA,NO | IE,NA,NO | IE,NA,NO | IE,NA,NO | IE,NA,NO
HFC-227ea | IE,NA,NO | IE,NA,NO | IE,NA,NO | IE,NA,NO | IE,NA,NO | IE,NA,NO | IE,NA,NO | IE,NA,NO | IE,NA,NO | IE,NA,NO
HFC-236fa | IE,NA,NO | IE,NA,NO | IE,NA,NO | IE,NA,NO | IE,NA,NO | IE,NA,NO | IE,NA,NO | IE,NA,NO | IE,NA,NO | IE,NA,NO
HFC-245ca | IE,NA,NO | IE,NA,NO | IE,NA,NO | IE,NA,NO | IE,NA,NO | IE,NA,NO | IE,NA,NO | IE,NA,NO | IE,NA,NO | IE,NA,NO
Unspecified mix of listed HFCs(4) - (Gg CO2 equivalent) | 11385.604 | 11853.7068 | 12323.1831 | 13123.982 | 14056.6574 | 15479.7883 | 16678.7015 | 19020.8569 | 16784.7185 | 9986.8241
Emissions of PFCs(3) - (Gg CO2 equivalent) | 1401.5961 | 1170.8658 | 573.3644 | 489.636 | 486.0065 | 462.0383 | 480.0473 | 398.2187 | 388.1778 | 367.6015
CF4 | IE,NA,NO | IE,NA,NO | IE,NA,NO | IE,NA,NO | IE,NA,NO | IE,NA,NO | IE,NA,NO | IE,NA,NO | IE,NA,NO | IE,NA,NO
C2F6 | IE,NA,NO | IE,NA,NO | IE,NA,NO | IE,NA,NO | IE,NA,NO | IE,NA,NO | IE,NA,NO | IE,NA,NO | IE,NA,NO | IE,NA,NO
C 3F8 | IE,NA,NO | IE,NA,NO | IE,NA,NO | IE,NA,NO | IE,NA,NO | IE,NA,NO | IE,NA,NO | IE,NA,NO | IE,NA,NO | IE,NA,NO
C4F10 | IE,NA,NO | IE,NA,NO | IE,NA,NO | IE,NA,NO | IE,NA,NO | IE,NA,NO | IE,NA,NO | IE,NA,NO | IE,NA,NO | IE,NA,NO
c-C4F8 | IE,NA,NO | IE,NA,NO | IE,NA,NO | IE,NA,NO | IE,NA,NO | IE,NA,NO | IE,NA,NO | IE,NA,NO | IE,NA,NO | IE,NA,NO
C5F12 | IE,NA,NO | IE,NA,NO | IE,NA,NO | IE,NA,NO | IE,NA,NO | IE,NA,NO | IE,NA,NO | IE,NA,NO | IE,NA,NO | IE,NA,NO
C6F14 | IE,NA,NO | IE,NA,NO | IE,NA,NO | IE,NA,NO | IE,NA,NO | IE,NA,NO | IE,NA,NO | IE,NA,NO | IE,NA,NO | IE,NA,NO
Unspecified mix of listed PFCs(4) - (Gg CO2 equivalent) | 1401.5961 | 1170.8658 | 573.3644 | 489.636 | 486.0065 | 462.0383 | 480.0473 | 398.2187 | 388.1778 | 367.6015
Emissions of SF6(3) - (Gg CO2 equivalent) | 1029.9478 | 1078.4442 | 1124.1838 | 1167.1854 | 1183.0641 | 1239.2999 | 1266.6265 | 1225.5472 | 1262.5035 | 1426.0479
SF6 | 0.043094 | 0.045123 | 0.047037 | 0.048836 | 0.049501 | 0.051854 | 0.052997 | 0.051278 | 0.052824 | 0.059667
Note: All footnotes for this table are given at the end of the table on sheet 5.

## Table10s4.2
TABLE 10 EMISSION TRENDS |  |  |  | Inventory 2002
HFCs, PFCs and SF6 |  |  |  | Submission 2010 v1.2
(Part 2 of 2) |  |  |  | UNITED KINGDOM OF GREAT BRITAIN AND NORTHERN IRELAND
GREENHOUSE GAS SOURCE AND SINK CATEGORIES | 2000 | 2001 | 2002 | Change from base to latest reported year
| (Gg) | (Gg) | (Gg) | %
Emissions of HFCs(3) - (Gg CO2 equivalent) | 8680.1872 | 9322.1922 | 9804.6027 | -13.886
HFC-23 | IE,NA,NO | IE,NA,NO | IE,NA,NO | 0
HFC-32 | IE,NA,NO | IE,NA,NO | IE,NA,NO | 0
HFC-41 | IE,NA,NO | IE,NA,NO | IE,NA,NO | 0
HFC-43-10mee | IE,NA,NO | IE,NA,NO | IE,NA,NO | 0
HFC-125 | IE,NA,NO | IE,NA,NO | IE,NA,NO | 0
HFC-134 | IE,NA,NO | IE,NA,NO | IE,NA,NO | 0
HFC-134a | IE,NA,NO | IE,NA,NO | IE,NA,NO | 0
HFC-152a | IE,NA,NO | IE,NA,NO | IE,NA,NO | 0
HFC-143 | IE,NA,NO | IE,NA,NO | IE,NA,NO | 0
HFC-143a | IE,NA,NO | IE,NA,NO | IE,NA,NO | 0
HFC-227ea | IE,NA,NO | IE,NA,NO | IE,NA,NO | 0
HFC-236fa | IE,NA,NO | IE,NA,NO | IE,NA,NO | 0
HFC-245ca | IE,NA,NO | IE,NA,NO | IE,NA,NO | 0
Unspecified mix of listed HFCs(4) - (Gg CO2 equivalent) | 8680.1872 | 9322.1922 | 9804.6027 | -13.886
Emissions of PFCs(3) - (Gg CO2 equivalent) | 466.4663 | 386.5004 | 320.6991 | -77.119
CF4 | IE,NA,NO | IE,NA,NO | IE,NA,NO | 0
C2F6 | IE,NA,NO | IE,NA,NO | IE,NA,NO | 0
C 3F8 | IE,NA,NO | IE,NA,NO | IE,NA,NO | 0
C4F10 | IE,NA,NO | IE,NA,NO | IE,NA,NO | 0
c-C4F8 | IE,NA,NO | IE,NA,NO | IE,NA,NO | 0
C5F12 | IE,NA,NO | IE,NA,NO | IE,NA,NO | 0
C6F14 | IE,NA,NO | IE,NA,NO | IE,NA,NO | 0
Unspecified mix of listed PFCs(4) - (Gg CO2 equivalent) | 466.4663 | 386.5004 | 320.6991 | -77.119
Emissions of SF6(3) - (Gg CO2 equivalent) | 1798.4794 | 1425.0477 | 1509.3545 | 46.5467
SF6 | 0.07525 | 0.059625 | 0.063153 | 46.5467
Note: All footnotes for this table are given at the end of the table on sheet 5.

## Table10s5
TABLE 10 EMISSION TRENDS | [9 empty] | Inventory 2002
SUMMARY | [9 empty] | Submission 2010 v1.2
(Part 1 of 2) | [9 empty] | UNITED KINGDOM OF GREAT BRITAIN AND NORTHERN IRELAND
GREENHOUSE GAS EMISSIONS | Base year ( 1990 ) | 1991 | 1992 | 1993 | 1994 | 1995 | 1996 | 1997 | 1998 | 1999
| CO2 equivalent (Gg) | CO2 equivalent (Gg) | CO2 equivalent (Gg) | CO2 equivalent (Gg) | CO2 equivalent (Gg) | CO2 equivalent (Gg) | CO2 equivalent (Gg) | CO2 equivalent (Gg) | CO2 equivalent (Gg) | CO2 equivalent (Gg)
CO2 emissions including net CO2 from LULUCF | 594071.0698 | 601422.4447 | 584186.9593 | 569201.4795 | 563157.5206 | 554393.3357 | 576624.3627 | 552903.0968 | 555039.4771 | 544574.4553
CO2 emissions excluding net CO2 from LULUCF | 591142.0144 | 598581.5543 | 581902.1721 | 568077.7789 | 562240.9372 | 553150.9655 | 575623.9274 | 552209.9423 | 554962.4607 | 544776.1297
CH4 emissions including CH4 from LULUCF | 104601.3258 | 103843.7064 | 102319.3731 | 99252.1708 | 92272.0778 | 91395.2851 | 89020.9382 | 83782.5382 | 79457.7077 | 74273.5548
CH4 emissions excluding CH4 from LULUCF | 104584.5966 | 103824.7248 | 102306.3827 | 99239.0161 | 92259.3128 | 91365.7465 | 88999.5474 | 83757.3798 | 79438.6636 | 74256.0776
N2O emissions including N2O from LULUCF | 65144.4382 | 65091.5511 | 58499.8848 | 53822.4695 | 54974.0611 | 53584.9235 | 53469.8676 | 54539.9966 | 53959.9693 | 43322.006
N2O emissions excluding N2O from LULUCF | 65136.325 | 65082.8524 | 58492.0832 | 53816.6834 | 54968.8354 | 53578.0129 | 53464.3916 | 54534.3807 | 53954.8569 | 43317.4847
HFCs | 11385.604 | 11853.7068 | 12323.1831 | 13123.982 | 14056.6574 | 15479.7883 | 16678.7015 | 19020.8569 | 16784.7185 | 9986.8241
PFCs | 1401.5961 | 1170.8658 | 573.3644 | 489.636 | 486.0065 | 462.0383 | 480.0473 | 398.2187 | 388.1778 | 367.6015
SF6 | 1029.9478 | 1078.4442 | 1124.1838 | 1167.1854 | 1183.0641 | 1239.2999 | 1266.6265 | 1225.5472 | 1262.5035 | 1426.0479
Total (including LULUCF) | 777633.9817 | 784460.719 | 759026.9485 | 737056.9231 | 726129.3876 | 716554.671 | 737540.5437 | 711870.2544 | 706892.5539 | 673950.4897
Total (excluding LULUCF) | 774680.0839 | 781592.1482 | 756721.3694 | 735914.2817 | 725194.8133 | 715275.8515 | 736513.2417 | 711146.3256 | 706791.3809 | 674130.1655
GREENHOUSE GAS SOURCE AND SINK CATEGORIES | Base year ( 1990 ) | 1991 | 1992 | 1993 | 1994 | 1995 | 1996 | 1997 | 1998 | 1999
| CO2 equivalent (Gg) | CO2 equivalent (Gg) | CO2 equivalent (Gg) | CO2 equivalent (Gg) | CO2 equivalent (Gg) | CO2 equivalent (Gg) | CO2 equivalent (Gg) | CO2 equivalent (Gg) | CO2 equivalent (Gg) | CO2 equivalent (Gg)
1. Energy | 612122.8928 | 621995.3733 | 605648.9885 | 590021.0329 | 576977.838 | 568504.4917 | 589060.8331 | 564608.523 | 565549.6706 | 553415.3441
2. Industrial Processes | 53991.9868 | 52324.5264 | 46852.0192 | 43661.3248 | 46116.3015 | 46390.7678 | 48150.2194 | 50647.5727 | 48661.6221 | 31999.0043
3. Solvent and Other Product Use | NE,NO | NE,NO | NE,NO | NE,NO | NE,NO | NE,NO | NE,NO | NE,NO | NE,NO | NE,NO
4. Agriculture | 55645.6799 | 55132.6975 | 53344.6909 | 52636.0542 | 53521.3585 | 53359.2521 | 53710.378 | 54041.7876 | 53148.1033 | 52533.7384
5. Land Use, Land-Use Change and Forestry(5) | 2953.8978 | 2868.5708 | 2305.5791 | 1142.6414 | 934.5743 | 1278.8195 | 1027.302 | 723.9288 | 101.173 | -179.6759
6. Waste | 52948.3506 | 52161.3139 | 50967.5536 | 49622.5936 | 48621.0845 | 47066.3776 | 45645.4153 | 41919.5075 | 39476.6116 | 36222.4402
7. Other | -28.8263 | -21.7629 | -91.8828 | -26.7238 | -41.7692 | -45.0377 | -53.6041 | -71.0653 | -44.6267 | -40.3615
Total (including LULUCF)(5) | 777633.9817 | 784460.719 | 759026.9485 | 737056.9231 | 726129.3876 | 716554.671 | 737540.5437 | 711870.2544 | 706892.5539 | 673950.4897
(1) The column "Base year" should be filled in only by those Parties with economies in transition that use a base year different from 1990 in accordance with the relevant decisions of the COP. For these Parties, this different base year is used to calculate the percentage change in the final column of this table.
(2) Fill in net emissions/removals as reported in table Summary 1.A. For the purposes of reporting, the signs for removals are always negative (-) and for emissions positive (+).
(3) Enter actual emissions estimates. If only potential emissions estimates are available, these should be reported in this table and an indication for this be provided in the documentation box. Only in these rows are the emissions expressed as CO2 equivalent emissions.
(4) In accordance with the UNFCCC reporting guidelines, HFC and PFC emissions should be reported for each relevant chemical. However, if it is not possible to report values for each chemical (i.e. mixtures, confidential data, lack of disaggregation), this row could be used for reporting aggregate figures for HFCs and PFCs, respectively. Note that the unit used for this row is Gg of CO2 equivalent and that appropriate notation keys should be entered in the cells for the individual chemicals.
(5) Includes net CO2, CH4 and N2O from LULUCF.

## Table10s5.2
TABLE 10 EMISSION TRENDS |  |  |  | Inventory 2002
SUMMARY |  |  |  | Submission 2010 v1.2
(Part 2 of 2) |  |  |  | UNITED KINGDOM OF GREAT BRITAIN AND NORTHERN IRELAND
GREENHOUSE GAS EMISSIONS | 2000 | 2001 | 2002 | Change from base to latest reported year
| CO2 equivalent (Gg) | CO2 equivalent (Gg) | CO2 equivalent (Gg) | (%)
CO2 emissions including net CO2 from LULUCF | 552707.2502 | 564245.0044 | 546645.4221 | -7.9832
CO2 emissions excluding net CO2 from LULUCF | 553046.6486 | 564705.44 | 547623.0024 | -7.3619
CH4 emissions including CH4 from LULUCF | 69694.006 | 63665.3389 | 60634.4369 | -42.0328
CH4 emissions excluding CH4 from LULUCF | 69669.1134 | 63634.3715 | 60607.7782 | -42.049
N2O emissions including N2O from LULUCF | 42325.8717 | 39870.1648 | 38124.6391 | -41.4768
N2O emissions excluding N2O from LULUCF | 42320.5419 | 39864.568 | 38119.7326 | -41.477
HFCs | 8680.1872 | 9322.1922 | 9804.6027 | -13.886
PFCs | 466.4663 | 386.5004 | 320.6991 | -77.119
SF6 | 1798.4794 | 1425.0477 | 1509.3545 | 46.5467
Total (including LULUCF) | 675672.2607 | 678914.2485 | 657039.1546 | -15.5079
Total (excluding LULUCF) | 675981.4367 | 679338.1197 | 657985.1696 | -15.0636
GREENHOUSE GAS SOURCE AND SINK CATEGORIES | 2000 | 2001 | 2002 | Change from base to latest reported year
| CO2 equivalent (Gg) | CO2 equivalent (Gg) | CO2 equivalent (Gg) | (%)
1. Energy | 560516.1055 | 572658.9828 | 555708.0767 | -9.2163
2. Industrial Processes | 30897.4619 | 29120.4896 | 26884.852 | -50.2058
3. Solvent and Other Product Use | NE,NO | NE,NO | NE,NO | 0
4. Agriculture | 50373.0892 | 47395.3602 | 47632.9167 | -14.3996
5. Land Use, Land-Use Change and Forestry(5) | -309.176 | -423.8712 | -946.015 | -132.026
6. Waste | 34228.3627 | 30203.4925 | 27823.8747 | -47.4509
7. Other | -33.5825 | -40.2055 | -64.5505 | 123.9296
Total (including LULUCF)(5) | 675672.2607 | 678914.2485 | 657039.1546 | -15.5079
(1) The column "Base year" should be filled in only by those Parties with economies in transition that use a base year different from 1990 in accordance with the relevant decisions of the COP. For these Parties, this different base year is used to calculate the percentage change in the final column of this table.
(2) Fill in net emissions/removals as reported in table Summary 1.A. For the purposes of reporting, the signs for removals are always negative (-) and for emissions positive (+).
(3) Enter actual emissions estimates. If only potential emissions estimates are available, these should be reported in this table and an indication for this be provided in the documentation box. Only in these rows are the emissions expressed as CO2 equivalent emissions.
(4) In accordance with the UNFCCC reporting guidelines, HFC and PFC emissions should be reported for each relevant chemical. However, if it is not possible to report values for each chemical (i.e. mixtures, confidential data, lack of disaggregation), this row could be used for reporting aggregate figures for HFCs and PFCs, respectively. Note that the unit used for this row is Gg of CO2 equivalent and that appropriate notation keys should be entered in the cells for the individual chemicals.
(5) Includes net CO2, CH4 and N2O from LULUCF.
Documentation box:
• Parties should provide detailed explanations on emissions trends in Chapter 2: Trends in Greenhouse Gas Emissions and, as appropriate, in the corresponding Chapters 3 - 9 of the NIR. Use this documentation box to provide references to relevant sections of the NIR if any additional information and further details are needed to understand the content of this table.
• Use the documentation box to provide explanations if potential emissions are reported.

## Information (hidden)
Country | UNITED KINGDOM OF GREAT BRITAIN AND NORTHERN IRELAND
Inventory Year | Inventory 2002
Contact Name | Joanna MacCarthy
Organisation | AEA
Address | The Gemini Building, Fermi Avenue, Harwell, Oxfordshire, OX11 0QR.
Phone | +44 (0) 870 190 3857
Fax | +44 (0) 870 190 6318
E-mail | joanna.maccarthy@aeat.co.uk
Submission | Submission 2010 v1.2
Comments
Version | 2
Generation Time | 2010-06-05 19:39
Component Versions
CRFReporter.EXE | 3.4.0.3
CRFBL.DLL | 3.4.0.3
CRFDAC.DLL | 3.4.0.3
CRFSYS.DLL | 3.4.0.3
VariableLinks.DLL | 3.4.0.3
ValueCashe.DLL | 3.4.0.3
CRFReport-templateKP.xls | 3.4.3
CrfXmlStream.dll | 3.4.0.3