## Table of Contents
CONTENTS
• Table1s1
• Table1s2
• Table1.A(a)s1
• Table1.A(a)s2
• Table1.A(a)s3
• Table1.A(a)s4
• Table1.A(b)
• Table1.A(c)
• Table1.A(d)
• Table1.B.1
• Table1.B.2
• Table1.C
• Table2(I)s1
• Table2(I)s2
• Table2(I).A-Gs1
• Table2(I).A-Gs2
• Table2(II)s1
• Table2(II)s2
• Table2(II).C
• Table2(II).E
• Table2(II).Fs1
• Table2(II).Fs2
• Table3
• Table3.A-D
• Table4s1
• Table4s2
• Table4.A
• Table4.B(a)s1
• Table4.B(a)s2
• Table4.B(b)
• Table4.C
• Table4.Ds1
• Table4.Ds2
• Table4.E
• Table4.F
• Table5
• Table5.A
• Table5.B
• Table5.C
• Table5.D
• Table5.E
• Table5.F
• Table5(I)
• Table5(II)
• Table5(III)
• Table5(IV)
• Table5(V)
• Table6
• Table6.A,C
• Table6.Bs1
• Table6.Bs2
• Summary1.As1
• Summary1.As2
• Summary1.As3
• Summary1.B
• Summary2
• Summary3s1
• Summary3s2
• Table7
• Table8(a)s1
• Table8(a)s2
• Table8(b)
• Table9(a)
• Table9(b)
• Table10s1
• Table10s1.2
• Table10s2
• Table10s2.2
• Table10s3
• Table10s3.2
• Table10s4
• Table10s4.2
• Table10s5
• Table10s5.2

## Table1s1
TABLE 1 SECTORAL REPORT FOR ENERGY | [6 empty] | Inventory 2004
(Sheet 1 of 2) | [6 empty] | Submission 2010 v3.1
CROATIA
GREENHOUSE GAS SOURCE AND SINK CATEGORIES | CO2 | CH4 | N2O | NOX | CO | NMVOC | SO2
(Gg)
Total Energy | 20208.3342 | 69.6139 | 0.63563 | 69.6768 | 302.0241 | 41.0868 | 57.4161
A. Fuel Combustion Activities (Sectoral Approach) | 19498.3342 | 6.2286 | 0.63563 | 69.3721 | 301.567 | 31.3857 | 52.6919
1. Energy Industries | 6813.8447 | 0.20937 | 0.057259 | 11.1962 | 1.2321 | 0.29341 | 25.655
a. Public Electricity and Heat Production | 4625.6194 | 0.12537 | 0.040925 | 7.5052 | 0.85703 | 0.21455 | 14.4479
b. Petroleum Refining | 1909.437 | 0.078546 | 0.015708 | 3.4345 | 0.32725 | 0.068541 | 11.1554
c. Manufacture of Solid Fuels and Other Energy Industries | 278.7883 | 0.0054482 | 0.00062554 | 0.2565 | 0.047846 | 0.010314 | 0.051659
2. Manufacturing Industries and Construction | 3552.4265 | 0.32196 | 0.035883 | 11.7093 | 41.2519 | 1.9524 | 12.2961
a. Iron and Steel | 64.9741 | 0.004295 | 0.000288 | IE | IE | IE | IE
b. Non-Ferrous Metals | 27.3372 | 0.000974 | 0.000206 | IE | IE | IE | IE
c. Chemicals | 752.8569 | 0.044355 | 0.0035967 | IE | IE | IE | IE
d. Pulp, Paper and Print | 171.2719 | 0.026964 | 0.0024262 | IE | IE | IE | IE
e. Food Processing, Beverages and Tobacco | 522.7246 | 0.042148 | 0.0029976 | IE | IE | IE | IE
f. Other (as specified in table 1.A(a) sheet 2) | 2013.2619 | 0.20322 | 0.026369 | 11.7093 | 41.2519 | 1.9524 | 12.2961
Manufacturing Industries and Construction Total (1990-2000) | IE,NO | IE,NO | IE,NO | 11.7093 | 41.2519 | 1.9524 | 12.2961
Mineral industry | 2013.2619 | 0.20322 | 0.026369 | IE | IE | IE | IE
Other non-specified | NO | NO | NO | NO | NO | NO | NO
3. Transport | 5298.5451 | 1.2724 | 0.46766 | 33.3029 | 122.6949 | 20.6382 | 7.8186
a. Civil Aviation | 58.6848 | 0.00041528 | 0.0016611 | 0.23135 | 0.077118 | 0.038559 | 0.059591
b. Road Transportation | 5056.6526 | 1.2595 | 0.4645 | 30.6706 | 122.003 | 20.3256 | 7.3144
c. Railways | 92.0736 | 0.0062784 | 0.0007534 | 1.1642 | 0.31458 | 0.13671 | 0.22344
d. Navigation | 91.134 | 0.0062143 | 0.0007457 | 1.2368 | 0.30018 | 0.13735 | 0.22116
e. Other Transportation (as specified in table 1.A(a) sheet 3) | NO | NO | NO | NO | NO | NO | NO
Other non-specified | NO | NO | NO | NO | NO | NO | NO
Note on E14: Allocation per IPCC Guidelines: 1.AA.2.F Other Mineral Industry Allocation used by Parties: 1.AA.2.F Other Manufacturing Industries and Construction Total (1990-2000) Comment: There were no disaggregated data available for the period prom 1990-2000
Note on E15: Allocation per IPCC Guidelines: 1.AA.2.F Other Mineral Industry Allocation used by Parties: 1.AA.2.F Other Manufacturing Industries and Construction Total (1990-2000) Comment: There were no disaggregated data available for the period prom 1990-2000
Note on E16: Allocation per IPCC Guidelines: 1.AA.2.F Other Mineral Industry Allocation used by Parties: 1.AA.2.F Other Manufacturing Industries and Construction Total (1990-2000) Comment: There were no disaggregated data available for the period prom 1990-2000
Note on E17: Allocation per IPCC Guidelines: 1.AA.2.F Other Mineral Industry Allocation used by Parties: 1.AA.2.F Other Manufacturing Industries and Construction Total (1990-2000) Comment: There were no disaggregated data available for the period prom 1990-2000
Note on E18: Allocation per IPCC Guidelines: 1.AA.2.F Other Mineral Industry Allocation used by Parties: 1.AA.2.F Other Manufacturing Industries and Construction Total (1990-2000) Comment: There were no disaggregated data available for the period prom 1990-2000
Note on E21: Allocation per IPCC Guidelines: 1.AA.2.F Other Mineral Industry Allocation used by Parties: 1.AA.2.F Other Manufacturing Industries and Construction Comment: There were no disaggregated data available
Note on E25: Implementation of COPERT IV model
Note on F14: Allocation per IPCC Guidelines: 1.AA.2.F Other Mineral Industry Allocation used by Parties: 1.AA.2.F Other Manufacturing Industries and Construction Total (1990-2000) Comment: There were no disaggregated data available for the period prom 1990-2000
Note on F15: Allocation per IPCC Guidelines: 1.AA.2.F Other Mineral Industry Allocation used by Parties: 1.AA.2.F Other Manufacturing Industries and Construction Total (1990-2000) Comment: There were no disaggregated data available for the period prom 1990-2000
Note on F16: Allocation per IPCC Guidelines: 1.AA.2.F Other Mineral Industry Allocation used by Parties: 1.AA.2.F Other Manufacturing Industries and Construction Total (1990-2000) Comment: There were no disaggregated data available for the period prom 1990-2000
Note on F17: Allocation per IPCC Guidelines: 1.AA.2.F Other Mineral Industry Allocation used by Parties: 1.AA.2.F Other Manufacturing Industries and Construction Total (1990-2000) Comment: There were no disaggregated data available for the period prom 1990-2000
Note on F18: Allocation per IPCC Guidelines: 1.AA.2.F Other Mineral Industry Allocation used by Parties: 1.AA.2.F Other Manufacturing Industries and Construction Total (1990-2000) Comment: There were no disaggregated data available for the period prom 1990-2000
Note on F21: Allocation per IPCC Guidelines: 1.AA.2.F Other Mineral Industry Allocation used by Parties: 1.AA.2.F Other Manufacturing Industries and Construction Comment: There were no disaggregated data available
Note on F25: Implementation of COPERT IV model
Note on G14: Allocation per IPCC Guidelines: 1.AA.2.F Other Mineral Industry Allocation used by Parties: 1.AA.2.F Other Manufacturing Industries and Construction Total (1990-2000) Comment: There were no disaggregated data available for the period prom 1990-2000
Note on G15: Allocation per IPCC Guidelines: 1.AA.2.F Other Mineral Industry Allocation used by Parties: 1.AA.2.F Other Manufacturing Industries and Construction Total (1990-2000) Comment: There were no disaggregated data available for the period prom 1990-2000
Note on G16: Allocation per IPCC Guidelines: 1.AA.2.F Other Mineral Industry Allocation used by Parties: 1.AA.2.F Other Manufacturing Industries and Construction Total (1990-2000) Comment: There were no disaggregated data available for the period prom 1990-2000
Note on G17: Allocation per IPCC Guidelines: 1.AA.2.F Other Mineral Industry Allocation used by Parties: 1.AA.2.F Other Manufacturing Industries and Construction Total (1990-2000) Comment: There were no disaggregated data available for the period prom 1990-2000
Note on G18: Allocation per IPCC Guidelines: 1.AA.2.F Other Mineral Industry Allocation used by Parties: 1.AA.2.F Other Manufacturing Industries and Construction Total (1990-2000) Comment: There were no disaggregated data available for the period prom 1990-2000
Note on G21: Allocation per IPCC Guidelines: 1.AA.2.F Other Mineral Industry Allocation used by Parties: 1.AA.2.F Other Manufacturing Industries and Construction Comment: There were no disaggregated data available
Note on G25: Implementation of COPERT IV model
Note on H14: Allocation per IPCC Guidelines: 1.AA.2.F Other Mineral Industry Allocation used by Parties: 1.AA.2.F Other Manufacturing Industries and Construction Total (1990-2000) Comment: There were no disaggregated data available for the period prom 1990-2000
Note on H15: Allocation per IPCC Guidelines: 1.AA.2.F Other Mineral Industry Allocation used by Parties: 1.AA.2.F Other Manufacturing Industries and Construction Total (1990-2000) Comment: There were no disaggregated data available for the period prom 1990-2000
Note on H16: Allocation per IPCC Guidelines: 1.AA.2.F Other Mineral Industry Allocation used by Parties: 1.AA.2.F Other Manufacturing Industries and Construction Total (1990-2000) Comment: There were no disaggregated data available for the period prom 1990-2000
Note on H17: Allocation per IPCC Guidelines: 1.AA.2.F Other Mineral Industry Allocation used by Parties: 1.AA.2.F Other Manufacturing Industries and Construction Total (1990-2000) Comment: There were no disaggregated data available for the period prom 1990-2000
Note on H18: Allocation per IPCC Guidelines: 1.AA.2.F Other Mineral Industry Allocation used by Parties: 1.AA.2.F Other Manufacturing Industries and Construction Total (1990-2000) Comment: There were no disaggregated data available for the period prom 1990-2000
Note on H21: Allocation per IPCC Guidelines: 1.AA.2.F Other Mineral Industry Allocation used by Parties: 1.AA.2.F Other Manufacturing Industries and Construction Comment: There were no disaggregated data available
Note on H25: Implementation of COPERT IV model

## Table1s2
TABLE 1 SECTORAL REPORT FOR ENERGY | [6 empty] | Inventory 2004
(Sheet 2 of 2) | [6 empty] | Submission 2010 v3.1
CROATIA
GREENHOUSE GAS SOURCE AND SINK CATEGORIES | CO2 | CH4 | N2O | NOX | CO | NMVOC | SO2
(Gg)
4. Other Sectors | 3833.5179 | 4.4249 | 0.074827 | 13.1636 | 136.388 | 8.5016 | 6.9222
a. Commercial/Institutional | 802.3788 | 0.097957 | 0.0049956 | 0.61469 | 0.44548 | 0.075548 | 1.6013
b. Residential | 2332.3343 | 4.2768 | 0.064329 | 3.2471 | 132.9522 | 7.0821 | 3.64
c. Agriculture/Forestry/Fisheries | 698.8047 | 0.050151 | 0.005502 | 9.3018 | 2.9904 | 1.3439 | 1.681
5. Other (as specified in table 1.A(a) sheet 4) | NO | NO | NO | NO | NO | NO | NO
a. Stationary | NO | NO | NO | NO | NO | NO | NO
Other non-specified | NO | NO | NO | NO | NO | NO | NO
b. Mobile | NO | NO | NO | NO | NO | NO | NO
Other non-specified | NO | NO | NO | NO | NO | NO | NO
B. Fugitive Emissions from Fuels | 710 | 63.3853 | NO | 0.30476 | 0.45714 | 9.7012 | 4.7242
1. Solid Fuels | NO | NO | NO | NO | NO | NO | NO
a. Coal Mining and Handling | NO | NO | NO | NO | NO | NO
b. Solid Fuel Transformation | NO | NO | NO | NO | NO | NO | NO
c. Other (as specified in table 1.B.1) | NO | NO | NO | NO | NO | NO | NO
Other non-specified | NO | NO | NO | NO | NO | NO | NO
2. Oil and Natural Gas | 710 | 63.3853 | NO | 0.30476 | 0.45714 | 9.7012 | 4.7242
a. Oil | NO | 0.43871 | NO | 0.30476 | 0.45714 | 6.8421 | 4.7237
b. Natural Gas | 710 | 61.5591 |  |  |  | 2.8588 | NO
c. Venting and Flaring | NO | 1.3874 | NO | NE | NE | 0.00020821 | 0.00045475
Venting | NO | 1.3874 |  |  |  | 0.00020821 | 0.00045475
Flaring | NO | IE,NO | NO | NE | NE | NE | NE
d. Other (as specified in table 1.B.2) | NO | NO | NO | NO | NO | NO | NO
Other non-specified | NO | NO | NO | NO | NO | NO | NO
Memo Items: (1)
International Bunkers | 260.4579 | 0.0061647 | 0.0058757 | 1.7472 | 1.2943 | 0.24169 | 1.0606
Aviation | 187.3935 | 0.0013237 | 0.0052947 | 0.7837 | 0.26123 | 0.13062 | 0.20186
Marine | 73.0644 | 0.004841 | 0.000581 | 0.9635 | 1.033 | 0.11108 | 0.85876
Multilateral Operations | C | C | C | C | C | C | C
CO2 Emissions from Biomass | 1704.3313
(1) Countries are asked to report emissions from international aviation and marine bunkers and multilateral operations, as well as CO2 emissions from biomass, under Memo Items. These emissions should not be included in the national total emissions from the Energy sector. Amounts of biomass used as fuel are included in the national energy consumption but the corresponding CO2 emissions are not included in the national total as it is assumed that the biomass is produced in a sustainable manner. If the biomass is harvested at an unsustainable rate, net CO2 emissions are accounted for as a loss of biomass stocks in the Land Use, Land-Use Change and Forestry sector.
Documentation Box:
Parties should provide detailed explanations on the Energy sector in Chapter 3: Energy (CRF sector 1) of the NIR. Use this documentation box to provide references to relevant sections of the NIR if any additional information and/or further details are needed to understand the content of this table.
1.AA Fuel Combustion - Sectoral Approach:CO2 emissions from Biomas are excluded from Total Fuel Combustion
1.AA.4 Other Sectors:NCV-National NCV is used
1.B.1.A Coal Mining and Handling/2004:The last Croatian coal mine was closed in the year 1999
1.B.1.A Coal Mining and Handling/2004:The last Croatian coal mine was closed in the year 1999
1.B.2 Oil and Natural Gas:Fugitive CH4 emission of natural gas is calculated using the default emission factor which covers Production/Processing, Transmission and Distribution.
Fugitive CH4 emission from Venting and Flaring are reported together.
CO2 Emission from Natural Gas Scrubbing - IPCC doesn't offer methodology for estimating emission of CO2 scrubbed from natural gas and subsequently emitted into atmosphere. Natural gas produced in Croatian gas fields has a large amount of CO2, more than 15 percent. The maximum volume content of CO2 in commercial natural gas is 3 percent and gas must be cleaned before coming to pipeline and transport to users. Because of that, the Scrubbing Units exist at largest Croatian gas field. The CO2, scrubbed from natural gas, is emitted into atmosphere. The emission is estimated by material balance method.
1.B.2.C.2 Flaring: CH4 emission from Flaring is reported under Venting.
1.C Memo items:Please do not include in energy totals
1.C1.A Aviation:International Aviation Bunkers are based on expert estimation. Those data are included in national energy balance together with fuels for Domestic Aviation.
1.C1.B Marine:In National energy balance exists separate data for International Marine Bunkers.

## Table1.A(a)s1
TABLE 1.A(a) SECTORAL BACKGROUND DATA FOR ENERGY | [8 empty] | Inventory 2004
Fuel Combustion Activities - Sectoral Approach | [8 empty] | Submission 2010 v3.1
(Sheet 1 of 4) | [8 empty] | CROATIA
GREENHOUSE GAS SOURCE AND SINK CATEGORIES | AGGREGATE ACTIVITY DATA |  | IMPLIED EMISSION FACTORS (2) |  |  | EMISSIONS
| Consumption |  | CO2 | CH4 | N2O |  | CO2 | CH4 | N2O
| (TJ) | NCV/GCV(1) | (t/TJ) | (kg/TJ) |  |  | (Gg)
1.A. Fuel Combustion | 293761.4365 | NCV |  |  |  |  | 19498.3342 | 6.2286 | 0.63563
Liquid Fuels | 166925.888 | NCV | 73.2459 | 10.0765 | 3.1108 |  | 12226.629 | 1.682 | 0.51928
Solid Fuels | 29011.2468 | NCV | 93.0671 | 5.8423 | 1.5411 |  | 2699.9932 | 0.16949 | 0.044709
Gaseous Fuels | 81961.3016 | NCV | 55.7789 | 4.3119 | 0.099994 |  | 4571.712 | 0.35341 | 0.0081957
Biomass | 15863 | NCV | 107.4407 | 253.6525 | 4 | (3) |  | 4.0237 | 0.063452
Other Fuels | NO | NCV | NO | NO | NO |  | NO | NO | NO
1.A.1. Energy Industries | 94251.9632 | NCV |  |  |  |  | 6813.8447 | 0.20937 | 0.057259
Liquid Fuels | 43153.7821 | NCV | 74.311 | 2.2776 | 0.49702 |  | 3206.8007 | 0.098285 | 0.021448
Solid Fuels | 20467.3448 | NCV | 92.708 | 0.7 | 1.6 |  | 1897.4866 | 0.014327 | 0.032748
Gaseous Fuels | 30630.8362 | NCV | 55.8116 | 3.1588 | 0.1 |  | 1709.5575 | 0.096756 | 0.0030631
Biomass | NO | NCV | NO | NO | NO | (3) | NO | NO | NO
Other Fuels | NO | NCV | NO | NO | NO |  | NO | NO | NO
a. Public Electricity and Heat Production | 63152.9742 | NCV |  |  |  |  | 4625.6194 | 0.12537 | 0.040925
Liquid Fuels | 16705.9931 | NCV | 76.5116 | 1.1338 | 0.33398 |  | 1278.203 | 0.018942 | 0.0055795
Solid Fuels | 20467.3448 | NCV | 92.708 | 0.7 | 1.6 |  | 1897.4866 | 0.014327 | 0.032748
Gaseous Fuels | 25979.6362 | NCV | 55.8102 | 3.5453 | 0.1 |  | 1449.9298 | 0.092105 | 0.002598
Biomass | NO | NCV | NO | NO | NO | (3) | NO | NO | NO
Other Fuels | NO | NCV | NO | NO | NO |  | NO | NO | NO
b. Petroleum Refining | 26188.916 | NCV |  |  |  |  | 1909.437 | 0.078546 | 0.015708
Liquid Fuels | 26178.716 | NCV | 72.9168 | 3 | 0.6 |  | 1908.8677 | 0.078536 | 0.015707
Solid Fuels | NO | NCV | NO | NO | NO |  | NO | NO | NO
Gaseous Fuels | 10.2 | NCV | 55.8195 | 1 | 0.1 |  | 0.56936 | 1.02e-05 | 1.02e-06
Biomass | NO | NCV | NO | NO | NO | (3) | NO | NO | NO
Other Fuels | NO | NCV | NO | NO | NO |  | NO | NO | NO
c. Manufacture of Solid Fuels and Other Energy Industries | 4910.073 | NCV |  |  |  |  | 278.7883 | 0.0054482 | 0.00062554
Liquid Fuels | 269.073 | NCV | 73.326 | 3 | 0.6 |  | 19.73 | 0.00080722 | 0.00016144
Solid Fuels | NO | NCV | NO | NO | NO |  | NO | NO | NO
Gaseous Fuels | 4641 | NCV | 55.8195 | 1 | 0.1 |  | 259.0583 | 0.004641 | 0.0004641
Biomass | NO | NCV | NO | NO | NO | (3) | NO | NO | NO
Other Fuels | NO | NCV | NO | NO | NO |  | NO | NO | NO
Note: All footnotes for this table are given at the end of the table on sheet 4.
Note: For the coverage of fuel categories, refer to the IPCC Guidelines (Volume 1. Reporting Instructions - Common Reporting Framework, section 1.2, p. 1.19). If some derived gases (e.g. gas works, gas, coke oven gas, blast furnace gas)
are considered, Parties should provide information on the allocation of these derived gases under the above fuel categories (liquid, solid, gaseous, biomass and other fuels) in the NIR (see also documentation box at the end of sheet 4 of this table).
Note on B21: Recalculations are carried out because of reconciliation of the two different approaches for emission calculation
Note on B23: Recalculations are carried out because of reconciliation of the two different approaches for emission calculation
Note on B27: New methodology was used for distribution of industrial boilers and cogeneration plants by industrial branches and refineries
Note on B33: New methodology was used for distribution of industrial boilers and cogeneration plants by industrial branches and refineries

## Table1.A(a)s2
TABLE 1.A(a) SECTORAL BACKGROUND DATA FOR ENERGY | [8 empty] | Inventory 2004
Fuel Combustion Activities - Sectoral Approach | [8 empty] | Submission 2010 v3.1
(Sheet 2 of 4) | [8 empty] | CROATIA
GREENHOUSE GAS SOURCE AND SINK CATEGORIES | AGGREGATE ACTIVITY DATA |  | IMPLIED EMISSION FACTORS (2) |  |  |  | EMISSIONS
| Consumption |  | CO2 | CH4 | N2O |  | CO2 | CH4 | N2O
| (TJ) | NCV/GCV(1) | (t/TJ) | (kg/TJ) |  |  | (Gg)
1.A.2 Manufacturing Industries and Construction | 53642.5471 | NCV |  |  |  |  | 3552.4265 | 0.32196 | 0.035883
Liquid Fuels | 18458.518 | NCV | 77.4155 | 2 | 0.59995 |  | 1428.9758 | 0.036917 | 0.011074
Solid Fuels | 8208.812 | NCV | 93.8247 | 10 | 1.4 |  | 770.1893 | 0.082088 | 0.011492
Gaseous Fuels | 24252.2171 | NCV | 55.7995 | 5 | 0.099979 |  | 1353.2615 | 0.12126 | 0.0024247
Biomass | 2723 | NCV | 107.4407 | 30 | 4 | (3) | 292.5609 | 0.08169 | 0.010892
Other Fuels | NO | NCV | NO | NO | NO |  | NO | NO | NO
a. Iron and Steel | 1076.325 | NCV |  |  |  |  | 64.9741 | 0.004295 | 0.000288
Liquid Fuels | 362.325 | NCV | 69.3273 | 2.001 | 0.59891 |  | 25.119 | 0.000725 | 0.000217
Solid Fuels | NO | NCV | NO | NO | NO |  | NO | NO | NO
Gaseous Fuels | 714 | NCV | 55.8195 | 5 | 0.09944 |  | 39.8551 | 0.00357 | 7.1e-05
Biomass | NO | NCV | NO | NO | NO | (3) | NO | NO | NO
Other Fuels | NO | NCV | NO | NO | NO |  | NO | NO | NO
b. Non-Ferrous Metals | 395.31 | NCV |  |  |  |  | 27.3372 | 0.000974 | 0.000206
Liquid Fuels | 334.11 | NCV | 71.5962 | 1.9993 | 0.59861 |  | 23.921 | 0.000668 | 0.0002
Solid Fuels | NO | NCV | NO | NO | NO |  | NO | NO | NO
Gaseous Fuels | 61.2 | NCV | 55.8195 | 5 | 0.098039 |  | 3.4162 | 0.000306 | 6e-06
Biomass | NO | NCV | NO | NO | NO | (3) | NO | NO | NO
Other Fuels | NO | NCV | NO | NO | NO |  | NO | NO | NO
c. Chemicals | 11679.831 | NCV |  |  |  |  | 752.8569 | 0.044355 | 0.0035967
Liquid Fuels | 4750.151 | NCV | 76.7392 | 2 | 0.6 |  | 364.5229 | 0.0095003 | 0.0028501
Solid Fuels | 41.28 | NCV | 92.708 | 10 | 1.4 |  | 3.827 | 0.0004128 | 5.7792e-05
Gaseous Fuels | 6888.4 | NCV | 55.8195 | 5 | 0.1 |  | 384.507 | 0.034442 | 0.00068884
Biomass | NO | NCV | NO | NO | NO | (3) | NO | NO | NO
Other Fuels | NO | NCV | NO | NO | NO |  | NO | NO | NO
d. Pulp, Paper and Print | 3352.271 | NCV |  |  |  |  | 171.2719 | 0.026964 | 0.0024262
Liquid Fuels | 515.871 | NCV | 75.9504 | 2 | 0.6 |  | 39.1806 | 0.0010317 | 0.00030952
Solid Fuels | NO | NCV | NO | NO | NO |  | NO | NO | NO
Gaseous Fuels | 2366.4 | NCV | 55.8195 | 5 | 0.1 |  | 132.0913 | 0.011832 | 0.00023664
Biomass | 470 | NCV | 107.4407 | 30 | 4 | (3) | 50.4971 | 0.0141 | 0.00188
Other Fuels | NO | NCV | NO | NO | NO |  | NO | NO | NO
e. Food Processing, Beverages and Tobacco | 8065.3477 | NCV |  |  |  |  | 522.7246 | 0.042148 | 0.0029976
Liquid Fuels | 1341.782 | NCV | 74.7177 | 2 | 0.6 |  | 100.2549 | 0.0026836 | 0.00080507
Solid Fuels | 1169.368 | NCV | 96.1664 | 10 | 1.4 |  | 112.4539 | 0.011694 | 0.0016371
Gaseous Fuels | 5554.1977 | NCV | 55.8165 | 5 | 0.1 |  | 310.0158 | 0.027771 | 0.00055542
Biomass | NO | NCV | NO | NO | NO | (3) | NO | NO | NO
Other Fuels | NO | NCV | NO | NO | NO |  | NO | NO | NO
f. Other (please specify )(4) | 29073.4624 | NCV |  |  |  |  | 2013.2619 | 0.20322 | 0.026369
Manufacturing Industries and Construction Total (1990-2000)
Liquid Fuels | IE | NCV | IE | IE | IE |  | IE | IE | IE
Solid Fuels | IE | NCV | IE | IE | IE |  | IE | IE | IE
Gaseous Fuels | IE | NCV | IE | IE | IE |  | IE | IE | IE
Biomass | IE | NCV | IE | IE | IE | (3) | IE | IE | IE
Other Fuels | NO | NCV | NO | NO | NO |  | NO | NO | NO
Mineral industry
Liquid Fuels | 11154.279 | NCV | 78.5329 | 2 | 0.6 |  | 875.9774 | 0.022309 | 0.0066926
Solid Fuels | 6998.164 | NCV | 93.44 | 10 | 1.4 |  | 653.9083 | 0.069982 | 0.0097974
Gaseous Fuels | 8668.0194 | NCV | 55.7655 | 5 | 0.1 |  | 483.3761 | 0.04334 | 0.0008668
Biomass | 2253 | NCV | 107.4407 | 30 | 4 | (3) | 242.0638 | 0.06759 | 0.009012
Other Fuels | NO | NCV | NO | NO | NO |  | NO | NO | NO
Other non-specified
Liquid Fuels | NO | NCV | NO | NO | NO |  | NO | NO | NO
Solid Fuels | NO | NCV | NO | NO | NO |  | NO | NO | NO
Gaseous Fuels | NO | NCV | NO | NO | NO |  | NO | NO | NO
Biomass | NO | NCV | NO | NO | NO | (3) | NO | NO | NO
Other Fuels | NO | NCV | NO | NO | NO |  | NO | NO | NO
Note: All footnotes for this table are given at the end of the table on sheet 4.
Note on B27: New methodology was used for distribution of industrial boilers and cogeneration plants by industrial branches
Note on B29: New methodology was used for distribution of industrial boilers and cogeneration plants by industrial branches
Note on B36: New methodology was used for distribution of industrial boilers and cogeneration plants by industrial branches
Note on B40: New methodology was used for distribution of industrial boilers and cogeneration plants by industrial branches
Note on B52: New methodology was used for distribution of industrial boilers and cogeneration plants by industrial branches
Note on B53: New methodology was used for distribution of industrial boilers and cogeneration plants by industrial branches
Note on B54: New methodology was used for distribution of industrial boilers and cogeneration plants by industrial branches
Note on H46: Allocation per IPCC Guidelines: 1.AA.2 Allocation used by Parties: 1.AA.2 Liquid Fuels Comment: From 2001-2004 dissagregated data were available
Note on H47: Allocation per IPCC Guidelines: 1.AA.2 Allocation used by Parties: 1.AA.2 Solid Fuels Comment: From 2001-2004 dissagregated data were available
Note on H48: Allocation per IPCC Guidelines: 1.AA.2 Allocation used by Parties: 1.AA.2 Gaseous Fuels Comment: From 2001-2004 dissagregated data were available
Note on H49: Allocation per IPCC Guidelines: 1.AA.2 Allocation used by Parties: 1.AA.2 Biomass Comment: From 2001-2004 dissagregated data were available
Note on I46: Allocation per IPCC Guidelines: 1.AA.2 Allocation used by Parties: 1.AA.2 Liquid Fuels Comment: From 2001-2004 dissagregated data were available
Note on I47: Allocation per IPCC Guidelines: 1.AA.2 Allocation used by Parties: 1.AA.2 Solid Fuels Comment: From 2001-2004 dissagregated data were available
Note on I48: Allocation per IPCC Guidelines: 1.AA.2 Allocation used by Parties: 1.AA.2 Gaseous Fuels Comment: From 2001-2004 dissagregated data were available
Note on I49: Allocation per IPCC Guidelines: 1.AA.2 Allocation used by Parties: 1.AA.2 Biomass Comment: From 2001-2004 dissagregated data were available
Note on J46: Allocation per IPCC Guidelines: 1.AA.2 Allocation used by Parties: 1.AA.2 Liquid Fuels Comment: From 2001-2004 dissagregated data were available
Note on J47: Allocation per IPCC Guidelines: 1.AA.2 Allocation used by Parties: 1.AA.2 Solid Fuels Comment: From 2001-2004 dissagregated data were available
Note on J48: Allocation per IPCC Guidelines: 1.AA.2 Allocation used by Parties: 1.AA.2 Gaseous Fuels Comment: From 2001-2004 dissagregated data were available
Note on J49: Allocation per IPCC Guidelines: 1.AA.2 Allocation used by Parties: 1.AA.2 Biomass Comment: From 2001-2004 dissagregated data were available

## Table1.A(a)s3
TABLE 1.A(a) SECTORAL BACKGROUND DATA FOR ENERGY | [8 empty] | Inventory 2004
Fuel Combustion Activities - Sectoral Approach | [8 empty] | Submission 2010 v3.1
(Sheet 3 of 4) | [8 empty] | CROATIA
GREENHOUSE GAS SOURCE AND SINK CATEGORIES | AGGREGATE ACTIVITY DATA |  | IMPLIED EMISSION FACTORS (2) |  |  |  | EMISSIONS
| Consumption |  | CO2 | CH4 | N2O |  | CO2 | CH4 | N2O
| (TJ) | NCV/GCV(1) | (t/TJ) | (kg/TJ) |  |  | (Gg)
1.A.3 Transport | 73498.0759 | NCV |  |  |  |  | 5298.5451 | 1.2724 | 0.46766
Liquid Fuels | 73498.0759 | NCV | 72.0909 | 17.3121 | 6.363 |  | 5298.5451 | 1.2724 | 0.46766
Solid Fuels | NO | NCV | NO | NO | NO |  | NO | NO | NO
Gaseous Fuels | NO | NCV | NO | NO | NO |  | NO | NO | NO
Biomass | NO | NCV | NO | NO | NO |  | NO | NO | NO
Other Fuels | NO | NCV | NO | NO | NO | (3) | NO | NO | NO
a. Civil Aviation | 830.5668 | NCV |  |  |  |  | 58.6848 | 0.00041528 | 0.0016611
Aviation Gasoline | 49.049 | NCV | 68.607 | 0.5 | 2 |  | 3.3651 | 2.4524e-05 | 9.8098e-05
Jet Kerosene | 781.5178 | NCV | 70.785 | 0.5 | 2 |  | 55.3197 | 0.00039076 | 0.001563
b. Road Transportation | 70168.974 | NCV |  |  |  |  | 5056.6526 | 1.2595 | 0.4645
Gasoline | 31452.0383 | NCV | 70.7279 | 33.2797 | 12.3888 |  | 2224.5376 | 1.0467 | 0.38965
Diesel Oil | 37933.6348 | NCV | 73.0461 | 5.2213 | 1.8913 |  | 2770.9039 | 0.19806 | 0.071746
Liquefied Petroleum Gases (LPG) | 783.3009 | NCV | 78.1451 | 18.7894 | 3.9655 |  | 61.2111 | 0.014718 | 0.0031062
Other Liquid Fuels (please specify) | NA | NCV |  |  |  |  | NA | NA | NA
Gaseous Fuels | NO | NCV | NO | NO | NO |  | NO | NO | NO
Biomass | NO | NCV | NO | NO | NO | (3) | NO | NO | NO
Other Fuels (please specify) | NO | NCV |  |  |  |  | NO | NO | NO
Other non-specified | NO | NCV | NO | NO | NO |  | NO | NO | NO
c. Railways | 1255.674 | NCV |  |  |  |  | 92.0736 | 0.0062784 | 0.0007534
Liquid Fuels | 1255.674 | NCV | 73.326 | 5 | 0.6 |  | 92.0736 | 0.0062784 | 0.0007534
Solid Fuels | NO | NCV | NO | NO | NO |  | NO | NO | NO
Gaseous Fuels | NO | NCV | NO | NO | NO |  | NO | NO | NO
Other Fuels (please specify) | NO | NCV |  |  |  |  | NO | NO | NO
Other non-specified | NO | NCV | NO | NO | NO |  | NO | NO | NO
d. Navigation | 1242.861 | NCV |  |  |  |  | 91.134 | 0.0062143 | 0.0007457
Residual Oil (Residual Fuel Oil) | NO | NCV | NO | NO | NO |  | NO | NO | NO
Gas/Diesel Oil | 1242.861 | NCV | 73.326 | 5 | 0.59999 |  | 91.134 | 0.0062143 | 0.0007457
Gasoline | NO | NCV | NO | NO | NO |  | NO | NO | NO
Other Liquid Fuels (please specify) | NA | NCV |  |  |  |  | NA | NA | NA
Solid Fuels | NO | NCV | NO | NO | NO |  | NO | NO | NO
Gaseous Fuels | NO | NCV | NO | NO | NO |  | NO | NO | NO
Other Fuels (please specify) | NO | NCV |  |  |  |  | NO | NO | NO
Other non-specified | NO | NCV | NO | NO | NO |  | NO | NO | NO
e. Other Transportation (please specify)(5) | NO | NCV |  |  |  |  | NO | NO | NO
Other non-specified | NO | NCV |  |  |  |  | NO | NO | NO
Liquid Fuels | NO | NCV | NO | NO | NO |  | NO | NO | NO
Solid Fuels | NO | NCV | NO | NO | NO |  | NO | NO | NO
Gaseous Fuels | NO | NCV | NO | NO | NO |  | NO | NO | NO
Biomass | NO | NCV | NO | NO | NO | (3) | NO | NO | NO
Other Fuels | NO | NCV | NO | NO | NO |  | NO | NO | NO
Note: All footnotes for this table are given at the end of the table on sheet 4.
Note on B18: Implementation of COPERT IV model
Note on B19: Implementation of COPERT IV model
Note on B20: Implementation of COPERT IV model

## Table1.A(a)s4
TABLE 1.A(a) SECTORAL BACKGROUND DATA FOR ENERGY | [8 empty] | Inventory 2004
Fuel Combustion Activities - Sectoral Approach | [8 empty] | Submission 2010 v3.1
(Sheet 4 of 4) | [8 empty] | CROATIA
GREENHOUSE GAS SOURCE AND SINK CATEGORIES | AGGREGATE ACTIVITY DATA |  | IMPLIED EMISSION FACTORS (2) |  |  |  | EMISSIONS
| Consumption |  | CO2 | CH4 | N2O |  | CO2 | CH4 | N2O
| (TJ) | NCV/GCV(1) | (t/TJ) | (kg/TJ) |  |  | (Gg)
1.A.4 Other Sectors | 72368.8503 | NCV |  |  |  |  | 3833.5179 | 4.4249 | 0.074827
Liquid Fuels | 31815.512 | NCV | 72.05 | 8.6252 | 0.60001 |  | 2292.3075 | 0.27442 | 0.01909
Solid Fuels | 335.09 | NCV | 96.4437 | 218.0862 | 1.4 |  | 32.3173 | 0.073079 | 0.00046913
Gaseous Fuels | 27078.2483 | NCV | 55.7234 | 5 | 0.1 |  | 1508.8931 | 0.13539 | 0.0027079
Biomass | 13140 | NCV | 107.4407 | 300 | 4 | (3) | 1411.7704 | 3.942 | 0.05256
Other Fuels | NO | NCV | NO | NO | NO |  | NO | NO | NO
a. Commercial/Institutional | 12189.5913 | NCV |  |  |  |  | 802.3788 | 0.097957 | 0.0049956
Liquid Fuels | 7307.24 | NCV | 72.1029 | 10 | 0.6 |  | 526.8731 | 0.073072 | 0.0043843
Solid Fuels | 94.65 | NCV | 94.5328 | 10 | 1.4 |  | 8.9475 | 0.0009465 | 0.00013251
Gaseous Fuels | 4787.7013 | NCV | 55.6756 | 5 | 0.1 |  | 266.5582 | 0.023939 | 0.00047877
Biomass | NO | NCV | NO | NO | NO | (3) | NO | NO | NO
Other Fuels | NO | NCV | NO | NO | NO |  | NO | NO | NO
b. Residential | 50460.451 | NCV |  |  |  |  | 2332.3343 | 4.2768 | 0.064329
Liquid Fuels | 15449.064 | NCV | 71.425 | 10 | 0.6 |  | 1103.4486 | 0.15449 | 0.0092694
Solid Fuels | 240.44 | NCV | 97.1959 | 300 | 1.4 |  | 23.3698 | 0.072132 | 0.00033662
Gaseous Fuels | 21630.947 | NCV | 55.7311 | 5 | 0.1 |  | 1205.5159 | 0.10815 | 0.0021631
Biomass | 13140 | NCV | 107.4407 | 300 | 4 | (3) | 1411.7704 | 3.942 | 0.05256
Other Fuels | NO | NCV | NO | NO | NO |  | NO | NO | NO
c. Agriculture/Forestry/Fisheries | 9718.808 | NCV |  |  |  |  | 698.8047 | 0.050151 | 0.005502
Liquid Fuels | 9059.208 | NCV | 73.0732 | 5.1719 | 0.60005 |  | 661.9857 | 0.046853 | 0.005436
Solid Fuels | NO | NCV | NO | NO | NO |  | NO | NO | NO
Gaseous Fuels | 659.6 | NCV | 55.8202 | 5 | 0.10006 |  | 36.819 | 0.003298 | 6.6e-05
Biomass | NO | NCV | NO | NO | NO | (3) | NO | NO | NO
Other Fuels | NO | NCV | NO | NO | NO |  | NO | NO | NO
1.A.5 Other (Not specified elsewhere)(6) | NO | NCV |  |  |  |  | NO | NO | NO
a. Stationary (please specify)(7) | NO | NCV |  |  |  |  | NO | NO | NO
Other non-specified
Liquid Fuels | NO | NCV | NO | NO | NO |  | NO | NO | NO
Solid Fuels | NO | NCV | NO | NO | NO |  | NO | NO | NO
Gaseous Fuels | NO | NCV | NO | NO | NO |  | NO | NO | NO
Biomass | NO | NCV | NO | NO | NO | (3) | NO | NO | NO
Other Fuels | NO | NCV | NO | NO | NO |  | NO | NO | NO
b. Mobile (please specify)(8) | NO | NCV |  |  |  |  | NO | NO | NO
Other non-specified
Liquid Fuels | NO | NCV | NO | NO | NO |  | NO | NO | NO
Solid Fuels | NO | NCV | NO | NO | NO |  | NO | NO | NO
Gaseous Fuels | NO | NCV | NO | NO | NO |  | NO | NO | NO
Biomass | NO | NCV | NO | NO | NO | (3) | NO | NO | NO
Other Fuels | NO | NCV | NO | NO | NO |  | NO | NO | NO
(1) If activity data are calculated using net calorific values (NCV) as specified by the IPCC Guidelines, write NCV in this column. If gross calorific values (GCV) are used, write GCV in this column.
(2) Accurate estimation of CH4 and N2O emissions depends on combustion conditions, technology and emission control policy, as well as on fuel characteristics. Therefore, caution should be used when comparing the implied emission factors across countries.
(3) Although carbon dioxide emissions from biomass are reported in this table, they will not be included in the total CO2 emissions from fuel combustion. The value for total CO2 from biomass is recorded in Table1 sheet 2 under the Memo Items.
(4) Use the cell below to list all activities covered under "f. Other".
(5) Use the cell below to list all activities covered under "e. Other transportation".
(6) Include military fuel use under this category.
(7) Use the cell below to list all activities covered under "1.A.5.a Other - stationary".
(8) Use the cell below to list all activities covered under "1.A.5.b Other - mobile".
Documentation Box:
• Parties should provide detailed explanations on the fuel combustion sub-sector in the corresponding part of Chapter 3: Energy (CRF sub-sector 1.A) of the NIR. Use this documentation box to provide references to relevant sections of the NIR if any additional information and/or further details are needed to understand the content of this table.
• If estimates are based on GCV, use this documentation box to provide reference to the relevant section of the NIR where the information necessary to allow the calculation of the activity data based on NCV can be found.
• If some derived gases (e.g. gas works gas, coke oven gas, blast furnace gas) are considered, use this documentation box to provide a reference to the relevant section of the NIR containing the information on the allocation of these derived gases under the above fuel categories (liquid, soild, gaseous, biomass and other fuels).
1.AA Fuel Combustion - Sectoral Approach:CO2 emissions from Biomas are excluded from Total Fuel Combustion
1.AA.4 Other Sectors:NCV-National NCV is used

## Table1.A(b)
TABLE 1.A(b) SECTORAL BACKGROUND DATA FOR ENERGY | [17 empty] | Inventory 2004
CO2 from Fuel Combustion Activities - Reference Approach (IPCC Worksheet 1-1) | [17 empty] | Submission 2010 v3.1
(Sheet 1 of 1) | [17 empty] | CROATIA
FUEL TYPES |  |  | Unit | Production | Imports | Exports | International | Stock change | Apparent | Conversion | NCV/ GCV (1) | Apparent | Carbon emission | Carbon | Carbon | Net carbon | Fraction of | Actual CO2
[7 empty] | bunkers |  | consumption | factor |  | consumption | factor | content | stored | emissions | carbon | emissions
[10 empty] | (TJ/Unit) |  | (TJ) | (t C/TJ) | (Gg C) | (Gg C) | (Gg C) | oxidized | (Gg CO2)
Liquid | Primary | Crude Oil | Gg | 1001 | 4197.6 | NO |  | 8.7 | 5189.9 | 42.4 | NCV | 220051.76 | 20 | 4401.0352 | NO | 4401.0352 | 0.99 | 15975.7578
Fossil | Fuels | Orimulsion |  | NO | NO | NO |  | NO | NO | NO | NCV | NO | 22 | NO | NO | NO | 0.99 | NO
|  | Natural Gas Liquids |  | IE | IE | IE |  | IE | IE | NO | NCV | IE,NO | 17.2 | IE,NO | NO | IE,NO | 0.99 | IE,NO
| Secondary | Gasoline | Gg |  | 137 | 609.5 | NO | 30.1 | -502.6 | 44.59 | NCV | -22410.934 | 18.9 | -423.5667 | NO | -423.5667 | 0.99 | -1537.5469
| Fuels | Jet Kerosene | Gg |  | 0.6 | 9.5 | 28 | 4.2 | -41.1 | 43.96 | NCV | -1806.756 | 19.5 | -35.2317 | NO | -35.2317 | 0.99 | -127.8912
|  | Other Kerosene |  |  | NO | NO | NO | NO | NO | 43.96 | NCV | NO | 19.6 | NO | NO | NO | 0.99 | NO
|  | Shale Oil |  |  | NO | NO |  | NO | NO | NO | NCV | NO | 20 | NO | NO | NO | 0.99 | NO
|  | Gas / Diesel Oil | Gg |  | 471.1 | 495.1 | -9.3 | -7.8 | -6.9 | 42.71 | NCV | -294.699 | 20.2 | -5.9529 | NO | -5.9529 | 0.99 | -21.6091
|  | Residual Fuel Oil | Gg |  | 213.6 | 304.5 | 15.8 | -14.3 | -92.4 | 40.19 | NCV | -3713.556 | 21.1 | -78.356 | NO | -78.356 | 0.99 | -284.4324
|  | Liquefied Petroleum Gas (LPG) | Gg |  | 7.6 | 249.2 |  | -0.2 | -241.4 | 46.89 | NCV | -11319.246 | 17.2 | -194.691 | NO | -194.691 | 0.99 | -706.7284
|  | Ethane |  |  | NO | NO |  | NO | NO | 47.31 | NCV | NO | 16.8 | NO | 42.2838 | -42.2838 | 0.99 | -153.4902
|  | Naphtha | Gg |  | NO | 212.6 |  | 34.8 | -247.4 | 44.59 | NCV | -11031.566 | 20 | -220.6313 | NO | -220.6313 | 0.99 | -800.8917
|  | Bitumen | Gg |  | 107.8 | 71 |  | 7.4 | 29.4 | 33.5 | NCV | 984.9 | 22 | 21.6678 | 181.7442 | -160.0764 | 0.99 | -581.0773
|  | Lubricants | Gg |  | 32.4 | 49.6 | NO | -1.8 | -15.4 | 33.5 | NCV | -515.9 | 20 | -10.318 | 18.626 | -28.944 | 0.99 | -105.0667
|  | Petroleum Coke | Gg |  | 68.5 | 40.3 |  | 1.8 | 26.4 | 31 | NCV | 818.4 | 27.5 | 22.506 | NO | 22.506 | 0.99 | 81.6968
|  | Refinery Feedstocks |  |  | NO | NO |  | NO | NO | NO | NCV | NO | 20 | NO | NO | NO | 0.99 | NO
|  | Other Oil | Gg |  | 274.4 | 13.2 |  | 50.1 | 211.1 | 42.4 | NCV | 8950.64 | 20 | 179.0128 | 1.29 | 177.7228 | 0.99 | 645.1338
Other Liquid Fossil | [11 empty] | NA |  | NA | NA | NA |  | NA
Liquid Fossil Totals | [11 empty] | 179713.043 |  | 3655.4741 | 243.944 | 3411.5301 |  | 12383.8543
Solid | Primary | Anthracite (2) | Gg | NO | 0.4 | NO |  | NO | 0.4 | 29.31 | NCV | 11.724 | 26.8 | 0.3142 | NO | 0.3142 | 0.98 | 1.129
Fossil | Fuels | Coking Coal | Gg | NO | NO | NO |  | NO | NO | 29.31 | NCV | NO | 25.8 | NO | NO | NO | 0.98 | NO
|  | Other Bituminous Coal | Gg | NO | 1218.1 | 1 | NO | 111 | 1106.1 | 24.3 | NCV | 26878.23 | 25.8 | 693.4583 | NO | 693.4583 | 0.98 | 2491.8269
|  | Sub-bituminous Coal | Gg | NO | 69.3 | 0.1 | NO | NO | 69.2 | 18.2 | NCV | 1259.44 | 26.2 | 32.9973 | NO | 32.9973 | 0.98 | 118.5704
|  | Lignite | Gg | NO | 13.3 | NO |  | NO | 13.3 | 12.15 | NCV | 161.595 | 27.6 | 4.46 | NO | 4.46 | 0.98 | 16.0263
|  | Oil Shale |  | NO | NO | NO |  | NO | NO | NO | NCV | NO | 29.1 | NO | NO | NO | 0.98 | NO
|  | Peat |  | NO | NO | NO |  | NO | NO | NO | NCV | NO | 28.9 | NO | NO | NO | 0.98 | NO
| Secondary | BKB(3) and Patent Fuel | Gg |  | NO | NO |  | NO | NO | 16.74 | NCV | NO | 25.8 | NO | NO | NO | 0.98 | NO
| Fuels | Coke Oven/Gas Coke | Gg |  | 19.4 | 0.1 |  | NO | 19.3 | 29.31 | NCV | 565.683 | 29.5 | 16.6876 | NO | 16.6876 | 0.98 | 59.9643
Other Solid Fossil | [11 empty] | NA |  | NA | NA | NA |  | NA
Solid Fossil Totals | [11 empty] | 28876.672 |  | 747.9175 | NA,NO | 747.9175 |  | 2687.517
Gaseous Fossil |  | Natural Gas (Dry) | 10^6 m^3 | 2198.1 | 1053.6 | 347.6 |  | -105.2 | 3009.3 | 34 | NCV | 102316.2 | 15.3 | 1565.4379 | 252.1409 | 1313.2969 | 0.995 | 4791.3449
Other Gaseous Fossil | [11 empty] | 430.2695 |  | 5.5935 | 1.99 | 3.6035 |  | 13.1468
Coke Oven Gas |  |  | 10^6 m^3 | NO | NO | NO | NO | NO | NO | NO | NCV | NO | NO | NO | 0.995 | -0.995 | 0.995 | -3.6301
Gas works gas |  |  | 10^6 m^3 | 20.0405 | NO | NO | NO | NO | 20.0405 | 21.47 | NCV | 430.2695 | 13 | 5.5935 | 0.995 | 4.5985 | 0.995 | 16.7769
Gaseous Fossil Totals | [11 empty] | 102746.4695 |  | 1571.0314 | 254.1309 | 1316.9004 |  | 4804.4917
Total | [11 empty] | 311336.1845 |  | 5974.423 | 498.0749 | 5476.3481 |  | 19875.863
Biomass total | [11 empty] | 15860 |  | 474.214 | NO | 474.214 |  | 1704.009
|  | Solid Biomass |  | 15.86 | NO | NO |  | NO | 15.86 | 1000 | NCV | 15860 | 29.9 | 474.214 | NO | 474.214 | 0.98 | 1704.009
|  | Liquid Biomass | PJ | NO | NO | NO |  | NO | NO | 1000 | NCV | NO | 20 | NO | NO | NO | 0.99 | NO
|  | Gas Biomass | PJ | NO | NO | NO |  | NO | NO | 1000 | NCV | NO | 30.6 | NO | NO | NO | 1 | NO
(1) To convert quantities in previous columns to energy units, use net calorific values (NCV) and write NCV in this column. If gross calorific values (GCV) are used, write GCV in this column.
(2) If data for Anthracite are not available separately, include with Other Bituminous Coal.
(3) BKB: Brown coal/peat briquettes.
Documentation Box:
Parties should provide detailed explanations on the fuel combustion sub-sector, including information relating to CO2 from the Reference approach, in the corresponding part of Chapter 3: Energy (CRF sub-sector 1.A) of the NIR. Use this documentation box to provide references to relevant sections of the NIR if any additional information and/or further details are needed to understand the content of this table.
1.AB Natural Gas Liquids:In Croatia, Natural Gas Liquids are products of transformation of Crude Oil and Natural Gas in NGL plant, and therfore included in Crude Oil (the largest part) and Natural Gas.
Note on E10: Allocation per IPCC Guidelines: 1.AB Fuel Combustion - Reference Approach Natural Gas Liquids Allocation used by Parties: 1.AB Fuel Combustion - Reference Approach Crude Oil and Natural Gas Comment: In Croatia, Natural Gas Liquids are products of transformation of Crude Oil and Natural Gas in NGL plant, and therfore included in Crude Oil (the largest part) and Natural Gas.
Note on F10: Allocation per IPCC Guidelines: 1.AB Fuel Combustion - Reference Approach Natural Gas Liquids Allocation used by Parties: 1.AB Fuel Combustion - Reference Approach Crude Oil and Natural Gas Comment: In Croatia, Natural Gas Liquids are products of transformation of Crude Oil and Natural Gas in NGL plant, and therfore included in Crude Oil (the largest part) and Natural Gas.
Note on G10: Allocation per IPCC Guidelines: 1.AB Fuel Combustion - Reference Approach Natural Gas Liquids Allocation used by Parties: 1.AB Fuel Combustion - Reference Approach Crude Oil and Natural Gas Comment: In Croatia, Natural Gas Liquids are products of transformation of Crude Oil and Natural Gas in NGL plant, and therfore included in Crude Oil (the largest part) and Natural Gas.
Note on I10: Allocation per IPCC Guidelines: 1.AB Fuel Combustion - Reference Approach Natural Gas Liquids Allocation used by Parties: 1.AB Fuel Combustion - Reference Approach Crude Oil and Natural Gas Comment: In Croatia, Natural Gas Liquids are products of transformation of Crude Oil and Natural Gas in NGL plant, and therfore included in Crude Oil (the largest part) and Natural Gas.

## Table1.A(c)
TABLE 1.A(c) COMPARISON OF CO2 EMISSIONS FROM FUEL COMBUSTION | [6 empty] | Inventory 2004
(Sheet 1 of 1) | [6 empty] | Submission 2010 v3.1
CROATIA
FUEL TYPES | REFERENCE APPROACH |  |  | SECTORAL APPROACH (1) |  | DIFFERENCE (2)
Apparent energy consumption (excluding non-energy use and feedstocks) (4)
| Apparent energy consumption (3) |  | CO2 emissions | Energy consumption | CO2 emissions | Energy consumption | CO2 emissions
| (PJ) | (PJ) | (Gg) | (PJ) | (Gg) | (%) | (%)
Liquid Fuels (excluding international bunkers) | 179.713 | 166.4432 | 12383.8543 | 166.9259 | 12226.629 | -0.28915 | 1.2859
Solid Fuels (excluding international bunkers) (5) | 28.8767 | 28.8767 | 2687.517 | 29.0112 | 2699.9932 | -0.46387 | -0.46208
Gaseous Fuels | 102.7465 | 86.2667 | 4804.4917 | 81.9613 | 4571.712 | 5.2529 | 5.0917
Other (5) | NO | NO | NO | NO | NO | 0 | 0
Total (5) | 311.3362 | 281.5866 | 19875.863 | 277.8984 | 19498.3342 | 1.3271 | 1.9362
(1) "Sectoral approach" is used to indicate the approach (if different from the Reference approach) used by the Party to estimate CO2 emissions from fuel combustion as reported in table 1.A(a), sheets 1-4.
(2) Difference in CO2 emissions estimated by the Reference approach (RA) and the Sectoral approach (SA) (difference = 100% x ((RA-SA)/SA)). For calculating the difference in energy consumption between the two approaches, data as reported in the column "Apparent energy consumption (excluding non-energy use and feedstocks)" are used for the Reference approach.
(3) Apparent energy consumption data shown in this column are as in table 1.A(b).
(4) For the purposes of comparing apparent energy consumption from the Reference approach with energy consumption from the Sectoral approach, Parties should, in this column, subtract from the apparent energy consumption (Reference approach) the energy content corresponding to the fuel quantities used as feedstocks and/or for non-energy purposes, in accordance with the accounting of energy use in the Sectoral approach
(5) Emissions from biomass are not included.
Note: The Reporting Instructions of the Revised 1996 IPCC Guidelines for National Greenhouse Gas Inventories require that estimates of CO2 emissions from fuel combustion, derived using a detailed Sectoral approach, be compared to those from the Reference approach (Worksheet 1-1 of the IPCC Guidelines, Volume 2, Workbook). This comparison is to assist in verifying the Sectoral data.
Documentation Box:
Parties should provide detailed explanations on the fuel combustion sub-sector, including information related to the comparison of CO2 emissions calculated using the Sectoral approach with those calculated using the Reference approach, in the corresponding part of Chapter 3: Energy (CRF sub-sector 1.A) of the NIR. Use this documentation box to provide references to relevant sections of the NIR if any additional information and/or further details are needed to understand the content of this table.
If the CO2 emission estimates from the two approaches differ by more than 2 per cent, Parties should briefly explain the cause of this difference in this documentation box and provide a reference to relevant section of the NIR where this difference is explained in more detail.
1.AA Fuel Combustion - Sectoral Approach:CO2 emissions from Biomas are excluded from Total Fuel Combustion
1.AC Difference - Reference and Sectoral Approach:The National approach is based on Sectoral approach recommended by IPCC methodology.
The differences between Reference and National approach, in energy consumption and CO2 emission from liquid and solid fuels, are relatively small and therefore acceptable.

## Table1.A(d)
TABLE 1.A(d) SECTORAL BACKGROUND DATA FOR ENERGY | [7 empty] | Inventory 2004
Feedstocks and Non-Energy Use of Fuels | [7 empty] | Submission 2010 v3.1
(Sheet 1 of 1) | [7 empty] | CROATIA
Additional information (a)
FUEL TYPE | ACTIVITY DATA AND RELATED INFORMATION |  | IMPLIED EMISSION FACTOR | ESTIMATE | CO2 not emitted | Subtracted from energy sector | Associated CO2 emissions | Allocated under
| Fuel quantity | Fraction of carbon stored | Carbon emission factor | Carbon stored in non-energy use of fuels |  | (specify source category) |  | (Specify source category, e.g. Waste Incineration)
| (TJ) |  | (t C/TJ) | (Gg C) | (Gg CO2) |  | (Gg)
Naphtha (1) | NO | 0.8 | NO | NO | NO | NO | NO | NO
Lubricants | 1862.6 | 0.5 | 20 | 18.626 | 68.2953 | Not specified | 27.3181 | 2.G Other, Other non-specified NEU
Bitumen | 8261.1 | 1 | 22 | 181.7442 | 666.3954 | Not specified | NO | Not specified
Coal Oils and Tars (from Coking Coal) | NO | 0.75 | NO | NO | NO | NO | NO | NO
Natural Gas(1) | 16479.8 | 1 | 15.3 | 252.1409 | 924.5168 | 0 | 908.3289 | 0
Gas/Diesel Oil (1) | NO | 0.5 | NO | NO | NO | NO | NO | NO
LPG (1) | NO | 0.8 | NO | NO | NO | NO | NO | NO
Ethane (1) | 3146.12 | 0.8 | 16.8 | 42.2838 | 155.0406 | Not specified | 38.7601 | 2.G Other, Other non-specified NEU
Other (please specify) |  |  |  | 1.2861
Butane | NO | 0.8 | NO | NO | NO | NO | NO | NO
Other non-specified | 128.61 | 0.5 | 19.9997 | 1.2861 | 4.7156 | Not specified | NA | NO
Total |  |  |  | 496.081 | 1818.9637 |  | A fraction of energy carriers is stored in such products as plastics or asphalt. The non-stored fraction of the carbon in the energy carrier or product is oxidized, resulting in carbon dioxide emissions, either during use of the energy carriers in the industrial production (e.g. fertilizer production), or during use of the products (e.g. solvents, lubricants), or in both (e.g. monomers). To report associated emissions, use the above table.
Total amount of C and CO2 from feedstocks and non-energy use of fuels that is included as emitted CO2 in the Reference approach |  |  |  | 30.483 | 111.7711
(1) Enter data for those fuels that are used as feedstocks (fuel used as raw materials for manufacture of products such as plastics or fertilizers) or for other non-energy use (fuels not used as fuel or transformed into another fuel (e.g. bitumen for road construction, lubricants)). |  |  |  |  | (a) The fuel lines continue from the table to the left.
Documentation box:
• Parties should provide detailed explanations on the fuel combustion sub-sector, including information related to feedstocks, in the corresponding part of Chapter 3: Energy (CRF sub-sector 1.A) of the NIR. Use this documentation box to provide references to relevant sections of the NIR if any additional information and/or further details are needed to understand the content of this table.
• The above table is consistent with the IPCC Guidelines. Parties that take into account the emissions associated with the use and disposal of these feedstocks could continue to use their methodology, but should indicate this in this documentation box and provide a reference to the relevant section of the NIR where further explanation can be found.

## Table1.B.1
TABLE 1.B.1 SECTORAL BACKGROUND DATA FOR ENERGY | [5 empty] | Inventory 2004
Fugitive Emissions from Solid Fuels | [5 empty] | Submission 2010 v3.1
(Sheet 1 of 1) | [5 empty] | CROATIA
GREENHOUSE GAS SOURCE AND | ACTIVITY DATA | IMPLIED EMISSION FACTORS |  | EMISSIONS
SINK CATEGORIES | Amount of fuel produced | CH4(1) | CO2 | CH4 |  | CO2
|  |  |  | Recovery/Flaring (2) | Emissions (3)
| (Mt) | (kg/t) |  | (Gg)
1. B. 1. a. Coal Mining and Handling | NO |  |  | NO | NO | NO
i. Underground Mines(4) | NO | NO | NO | NO | NO | NO
Mining Activities |  | NO | NO | NO | NO | NO
Post-Mining Activities |  | NO | NO | NO | NO | NO
ii. Surface Mines(4) | NO | NO | NO | NO | NO | NO
Mining Activities |  | NO | NO | NO | NO | NO
Post-Mining Activities |  | NO | NO | NO | NO | NO
1. B. 1. b. Solid Fuel Transformation | NO | NO | NO | NO | NO | NO
1. B. 1. c. Other (please specify)(5) |  |  |  | NO | NO | NO
Other non-specified | NO | NO | NO | NO | NO | NO
(1) The IEFs for CH4 are estimated on the basis of gross emissions as follows: (CH4 emissions + amounts of CH4 flared/recovered) / activity data.
(2) Amounts of CH4 drained (recovered), utilized or flared.
(3) Final CH4 emissions after subtracting the amounts of CH4 utilized or recovered.
(4) In accordance with the IPCC Guidelines, emissions from Mining Activities and Post-Mining Activities are calculated using the activity data of the amount of fuel produced for Underground Mines and Surface Mines.
(5) This category is to be used for reporting any other solid-fuel-related activities resulting in fugitive emissions, such as emissions from abandoned mines and waste piles.
Note: There are no clear references to the coverage of 1.B.1.b. and 1.B.1.c. in the IPCC Guidelines. Make sure that the emissions entered here are not reported elsewhere. If they are reported under another source category, indicate this by using notation key IE and making the necessary reference in Table 9 (completeness).
Documentation box:
• Parties should provide detailed explanations on the fugitive emissions from source category 1.B.1 Solid Fuels, in the corresponding part of Chapter 3: Energy (CRF source category 1.B.1) of the NIR. Use this documentation box to provide references to relevant sections of the NIR if any additional information and/or further details are needed to understand the content of this table.
• Regarding data on the amount of fuel produced entered in the above table, specify in this documentation box whether the fuel amount is based on the run-of-mine (ROM) production or on the saleable production.
• If entries are made for "Recovery/Flaring", indicate in this documentation box whether CH4 is flared or recovered and provide a reference to the section in the NIR where further details on recovery/flaring can be found.
• If estimates are reported under 1.B.1.b. and 1.B.1.c., use this documentation box to provide information regarding activities covered under these categories and to provide a reference to the section in the NIR where the background information can be found.
1.B.1.A Coal Mining and Handling/2004:The last Croatian coal mine was closed in the year 1999
1.B.1.A Coal Mining and Handling/2004:The last Croatian coal mine was closed in the year 1999

## Table1.B.2
TABLE 1.B.2 SECTORAL BACKGROUND DATA FOR ENERGY | [9 empty] | Inventory 2004
Fugitive Emissions from Oil, Natural Gas and Other Sources | [9 empty] | Submission 2010 v3.1
(Sheet 1 of 1) | [9 empty] | CROATIA
GREENHOUSE GAS SOURCE AND |  | ACTIVITY DATA (1) |  |  | IMPLIED EMISSION FACTORS |  |  | EMISSIONS
SINK CATEGORIES |  | Description (1) | Unit (1) | Value | CO2 | CH4 | N2O | CO2 | CH4 | N2O
[5 empty] | (kg/unit) (2) |  |  | (Gg)
1. B. 2. a. Oil (3) | [7 empty] | NO | 0.43871 | NO
| I. Exploration | (specify) |  | NE | NO | NE | NO | NO | NE | NO
| ii. Production(4) | (e.g. PJ of oil produced) | PJ | 42.4424 | NO | 2649.8501 |  | NO | 0.11247
| iii. Transport | (e.g. PJ oil loaded in tankers) | PJ | 177.98 | NO | 745 |  | NO | 0.1326
| iv. Refining / Storage | (e.g. PJ oil refined) | PJ | 220.0518 | NO | 135 | NO | NO | 0.029707 | NO
| v. Distribution of Oil Products | (e.g. PJ oil refined) | PJ | 220.0518 | NO | 745 |  | NO | 0.16394
| vi. Other |  |  | NO | NO | NO |  | NO | NO
1. B. 2. b. Natural Gas | [7 empty] | 710 | 61.5591
| i. Exploration | (specify) |  | NE | NO | NE |  | NO | NE
| ii. Production (4) / Processing | (e.g. PJ gas produced) | PJ | 77.08 | 9211209.1334 | 458000 |  | 710 | 35.3026
| iii. Transmission | (e.g. PJ gas consumed) | PJ | 104.66 | NO | IE |  | NO | IE
| iv. Distribution | (e.g. PJ gas consumed) |  | IE | NO | IE |  | NO | IE
| v. Other Leakage | (e.g. PJ gas consumed) |  | 104.66 | NO | 250873.9729 |  | NO | 26.2565
at industrial plants and power stations |  |  | PJ | 83.26 | NO | 279500 |  | NO | 23.2712
in residential and commercial sectors |  |  | PJ | 21.4 | NO | 139500 |  | NO | 2.9853
1. B. 2. c. Venting (5) | [7 empty] | NO | 1.3874
| i. Oil | (e.g. PJ oil produced) | PJ | 42.4424 | NO | NO |  | NO | NO
| ii. Gas | (e.g. PJ gas produced) | PJ | 77.08 | NO | 18000 |  | NO | 1.3874
| iii. Combined |  |  | NO | NO | NO |  | NO | NO
Flaring | [7 empty] | NO | IE,NO | NO
| i. Oil | (e.g. PJ gas consumption) |  | IE | NO | IE | NO | NO | IE | NO
| ii. Gas | (e.g. PJ gas consumption) |  | IE | NO | IE | NO | NO | IE | NO
| iii. Combined |  |  | NO | NO | NO | NO | NO | NO | NO
1.B.2.d. Other (please specify)(6) | [7 empty] | NO | NO | NO
| Other non-specified | (specify) |  | NO | NO | NO | NO | NO | NO | NO
(1) Specify the activity data used in the Description column (see examples). Specify the unit of the activity data in the Unit column using one of the following units: PJ, Tg, 10^6 m^3, 10^6 bbl/yr, km, number of sources (e.g. wells).
(2) The unit of the implied emission factor will depend on the unit of the activity data used, and is therefore not specified in this column.
(3) Use the category also to cover emissions from combined oil and gas production fields. Natural gas processing and distribution from these fields should be included under 1.B.2.b.ii and 1.B.2.b.iv, respectively.
(4) If using default emission factors, these categories will include emissions from production other than venting and flaring.
(5) If using default emission factors, emissions from Venting and Flaring from all oil and gas production should be accounted for under Venting.
(6) For example, fugitive CO2 emissions from production of geothermal power could be reported here.
Documentation box:
• Parties should provide detailed explanations on the fugitive emissions from source category 1.B.2 Oil and Natural Gas, in the corresponding part of Chapter 3: Energy (CRF source category 1.B.2) of the NIR. Use this documentation box to provide references to relevant sections of the NIR if any additional information and/or further details are needed to understand the content of this table.
• Regarding data on the amount of fuel produced entered in this table, specify in this documentation box whether the fuel amount is based on the raw material production or on the saleable production. Note cases where more than one type of activity data is used to estimate emissions.
• Venting and Flaring: Parties using the IPCC software could report venting and flaring emissions together, indicating this in this documentation box.
• If estimates are reported under "1.B.2.d Other", use this documentation box to provide information regarding activities covered under this category and to provide a reference to the section in the NIR where background information can be found.
1.B.2.C.2 Flaring: CH4 emission from Flaring is reported under Venting.
Note on C17: AD belongs to the fugitive emissions of Natural Gas, excluding Natural Gas Scrubbing.
Note on E17: AD belongs to the fugitive emissions of Natural Gas, excluding Natural Gas Scrubbing.
Note on I17: According to ERT, CO2 emissions are reported under 1.B.2.B.2 Production/Processing. The calculated CO2 emission factor is not the correct one since there was no AD for Natural Gas Scrubbing, only CO2 emission.
Note on J9: Activity data and emission factors were not available
Note on J16: Activity data and emission factors were not available
Note on J18: Allocation per IPCC Guidelines: 1.B.2.b.ii. Transmission Allocation used by Parties: 1.B.2.B.2. Production/Processing Comment: Emissions from Processing, Transmission and Distribution are estimated together according to IPPC.
Note on J19: Allocation per IPCC Guidelines: 1.B.2.b Natural gas Allocation used by Parties: 1.B.2.B.2 Production/Processing Comment: Fugitive CH4 emission of natural gas is calculated using the default emission factor which covers Production/Processing, Transmission and Distribution
Note on J28: Allocation per IPCC Guidelines: 1.B.2.c Venting and Flaring Allocation used by Parties: 1.B.2.C.1.2 Gas Comment: Fugitive CH4 emission from Venting and Flaring are reported together
Note on J29: Allocation per IPCC Guidelines: 1.B.2.c Venting and Flaring Allocation used by Parties: 1.B.2.C.1.2 Gas Comment: Fugitive CH4 emission from Venting and Flaring are reported together

## Table1.C
TABLE 1.C SECTORAL BACKGROUND DATA FOR ENERGY | [9 empty] | Inventory 2004
International Bunkers and Multilateral Operations | [9 empty] | Submission 2010 v3.1
(Sheet 1 of 1) | [9 empty] | CROATIA
Additional information
GREENHOUSE GAS SOURCE | ACTIVITY DATA | IMPLIED EMISSION FACTORS |  |  | EMISSIONS |  |  | Fuel | Distribution (a) (per cent)
AND SINK CATEGORIES | Consumption | CO2 | CH4 | N2O | CO2 | CH4 | N2O | consumption | Domestic | International
| (TJ) | (t/TJ) |  |  | (Gg) |  |  | Aviation | 23.8811 | 76.1189
Aviation Bunkers | 2647.3622 |  |  |  | 187.3935 | 0.0013237 | 0.0052947 | Marine | 56.2126 | 43.7874
Jet Kerosene | 2647.3622 | 70.785 | 0.0005 | 0.002 | 187.3935 | 0.0013237 | 0.0052947
Gasoline | NO | NO | NO | NO | NO | NO | NO | (a) For calculating the allocation of fuel consumption, the sums of fuel consumption for domestic navigation and aviation (table 1.A(a)) and for international bunkers (table 1.C) are used.
Marine Bunkers | 968.14 |  |  |  | 73.0644 | 0.004841 | 0.000581
Gasoline | NO | NO | NO | NO | NO | NO | NO
Gas/Diesel Oil | 333.138 | 73.326 | 0.0050009 | 0.00060035 | 24.4277 | 0.001666 | 0.0002
Residual Fuel Oil | 635.002 | 76.593 | 0.005 | 0.0006 | 48.6367 | 0.003175 | 0.000381
Lubricants | NO | NO | NO | NO | NO | NO | NO
Coal | NO | NO | NO | NO | NO | NO | NO
Other (please specify) | NO |  |  |  | NO | NO | NO
Other non-specified | NO | NO | NO | NO | NO | NO | NO
Multilateral Operations (1) | C | C | C | C | C | C | C
(1) Parties may choose to report or not report the activity data and implied emission factors for multilateral operations consistent with the principle of confidentiality stated in the UNFCCC reporting guidelines.
In any case, Parties should report the emissions from multilateral operations, where available, under the Memo Items section of the Summary tables and in the Sectoral report table for energy.
Note: In accordance with the IPCC Guidelines, international aviation and marine bunker fuel emissions from fuel sold to ships or aircraft engaged in international transport should be excluded from national totals and reported separately for information purposes only.
Documentation box:
• Parties should provide detailed explanations on the fuel combustion sub-sector, including international bunker fuels, in the corresponding part of Chapter 3: Energy (CRF sub-sector 1.A) of the NIR. Use this documentation box to provide references to relevant sections of the NIR if any additional information and/or further details are needed to understand the content of this table.
• Provide in this documentation box a brief explanation on how the consumption of international marine and aviation bunker fuels was estimated and separated from domestic consumption, and include a reference to the section of the NIR where the explanation is provided in more detail.
1.C Memo items:Please do not include in energy totals
1.C1.A Aviation:International Aviation Bunkers are based on expert estimation. Those data are included in national energy balance together with fuels for Domestic Aviation.
1.C1.B Marine:In National energy balance exists separate data for International Marine Bunkers.

## Table2(I)s1
TABLE 2(I) SECTORAL REPORT FOR INDUSTRIAL PROCESSES | [12 empty] | Inventory 2004
(Sheet 1 of 2) | [12 empty] | Submission 2010 v3.1
CROATIA
GREENHOUSE GAS SOURCE AND | CO2 | CH4 | N2O | HFCs(1) |  | PFCs(1) |  | SF6 |  | NOx | CO | NMVOC | SO2
SINK CATEGORIES |  |  |  | P | A | P | A | P | A
| (Gg) |  |  | CO2 equivalent (Gg) |  |  |  | (Gg)
Total Industrial Processes | 2613.058 | 0.30528 | 2.2437 | 190.2891 | NE,NO | NO | NO | NE,NO | 0.00055121 | 1.1043 | 17.9252 | 5.5914 | 1.8709
A. Mineral Products | 1698.9155 | NE,NO | NE,NO | [6 empty] | NO | 0.00023626 | 0.98014 | 1.3044
1. Cement Production | 1470.3818 | [11 empty] | 1.3044
2. Lime Production | 186.0923
3. Limestone and Dolomite Use | 25.9534
4. Soda Ash Production and Use | 16.488
5. Asphalt Roofing | NE | [9 empty] | 0.00023626 | 0.00114
6. Road Paving with Asphalt | NE | [8 empty] | NO | NO | 0.03106 | NO
7. Other (as specified in table 2(I).A-G) | NE,NO | NE,NO | NE,NO | [6 empty] | NO | NO | 0.94794 | NO
Glass Production | NE | NE | NE | [6 empty] | NO | NO | 0.94794 | NO
Other non-specified | NO | NO | NO | [6 empty] | NO | NO | NO | NO
B. Chemical Industry | 908.3289 | 0.30528 | 2.2437 | NO | NO | NO | NO | NO | NO | 1.0601 | 17.7785 | 0.8426 | 0.23103
1. Ammonia Production | 908.3289 | 0.032402 | 0.00064804 | [6 empty] | NE | NE | NO | NE
2. Nitric Acid Production |  |  | 2.243 | [6 empty] | 1.0601
3. Adipic Acid Production | NO |  | NO | [6 empty] | NO | NO | NO
4. Carbide Production | NO | NO | [7 empty] | NO | NO | NO | NO
5. Other (as specified in table 2(I).A-G) | NE,NO | 0.27287 | NE,NO | NO | NA,NO | NO | NA,NO | NO | NO | NE,NO | 17.7785 | 0.8426 | 0.23103
Carbon Black | NO | 0.22298 | NO | [6 empty] | NE | 17.7785 | NE | NE
Ethylene | NE | 0.049886 | NE | [6 empty] | NO | NO | 0.06984 | NO
Dichloroethylene | NO | NO | NO | [6 empty] | NO | NO | NO | NO
Styrene | NO | NO | NO | [6 empty] | NO | NO | NO | NO
Methanol | NO | 7.606e-06 | NO | [6 empty] | NO | NO | NO | NO
Coke | NO | NO | NO | NO | NO | NO | NO | NO | NO | NO | NO | NO | NO
Ethylbenzene | NO | NO | NO | NO | NO | NO | NO | NO | NO | NO | NO | NO | NO
Polyethene low density | NE | NE | NE | NO | NO | NO | NO | NO | NO | NO | NO | 0.58029 | NO
Polystyrene | NE | NE | NE | NO | NO | NO | NO | NO | NO | NO | NO | 0.18528 | NO
Polyvinilchloride | NE | NE | NE | NO | NO | NO | NO | NO | NO | NO | NO | NO | NO
Propylene | NE | NE | NE | NO | NO | NO | NO | NO | NO | NO | NO | 0.00719 | NO
Sulphuric acid production | NE | NE | NE | NO | NO | NO | NO | NO | NO | NO | NO | NO | 0.23103
C. Metal Production | 5.8136 | NE,NO | NO | NO | NO | NO | NO | NO | NO | 0.011194 | 0.14638 | 0.003961 | 0.0051665
1. Iron and Steel Production | 5.8136 | NE,NO | [7 empty] | 0.011194 | 0.14638 | 0.003961 | 0.0051665
2. Ferroalloys Production | NO | NO | [7 empty] | NO | NO | NO | NO
3. Aluminium Production | NO | NO |  |  |  | NO | NO |  |  | NO | NO | NO | NO
4. SF6 Used in Aluminium and Magnesium Foundries | [7 empty] | NO | NO
5. Other (as specified in table 2(I).A-G) | NO | NO | NO | NO | NA,NO | NO | NA,NO | NO | NO | NO | NO | NO | NO
Other non-specified | NO | NO | NO | NO | NO | NO | NO | NO | NO | NO | NO | NO | NO
Note: P = Potential emissions based on Tier 1 approach of the IPCC Guidelines. A = Actual emissions based on Tier 2 approach of the IPCC Guidelines. This applies only to source categories where methods exist for both tiers.
(1) The emissions of HFCs and PFCs are to be expressed as CO2 equivalent emissions. Data on disaggregated emissions of HFCs and PFCs are to be provided in Table 2(II).
Note on B14: IPCC Guidelines do not provide methodology for the calculation of CO2 emission.
Note on B15: The IPCC Guidelines do not provide methodology for the calculation of CO2 emission.
Note on B17: The IPCC Guidelines do not provide methodology for the calculation of CO2 emission.
Note on B20: CO2 emission is calculated from consumption and composition of natural gas. Derived EF is applied to the total amount of natural gas used for ammonia production (feedstock and fuel). Additional explanations on CO2 emission calculation (according to ERT recommendation) are provided in NIR Chapter 4, CRF Sector 2.
Note on B26: IPCC Guidelines do not provide methodology for the calculation of CO2 emission.
Note on B32: IPCC Guidelines do not provide methodology for the calculation of CO2 emission.
Note on B33: IPCC Guidelines do not provide methodology for the calculation of CO2 emission.
Note on B34: IPCC Guidelines do not provide methodology for the calculation of CO2 emission.
Note on B35: IPCC Guidelines do not provide methodology for the calculation of CO2 emission.
Note on B36: IPCC Guidelines do not provide methodology for the calculation of CO2 emission.
Note on C17: The IPCC Guidelines do not provide methodology for the calculation of CH4 emission.
Note on C32: IPCC Guidelines do not provide methodology for the calculation of CH4 emission.
Note on C33: IPCC Guidelines do not provide methodology for the calculation of CH4 emission.
Note on C34: IPCC Guidelines do not provide methodology for the calculation of CH4 emission.
Note on C35: IPCC Guidelines do not provide methodology for the calculation of CH4 emission.
Note on C36: IPCC Guidelines do not provide methodology for the calculation of CH4 emission.
Note on D17: The IPCC Guidelines do not provide methodology for the calculation of N2O emission.
Note on D26: IPCC Guidelines do not provide methodology for the calculation of N2O emission.
Note on D32: IPCC Guidelines do not provide methodology for the calculation of N2O emission.
Note on D33: IPCC Guidelines do not provide methodology for the calculation of N2O emission.
Note on D34: IPCC Guidelines do not provide methodology for the calculation of N2O emission.
Note on D35: IPCC Guidelines do not provide methodology for the calculation of N2O emission.
Note on D36: IPCC Guidelines do not provide methodology for the calculation of N2O emission.
Note on K20: Additional explanations are provided in NIR Chapter 4, CRF Sector 2.
Note on K25: Additional explanations are provided in NIR Chapter 4, CRF Sector 2.
Note on K38: NOx emission has been corrected according to CLRTAP report.
Note on L20: Additional explanations are provided in NIR Chapter 4, CRF Sector 2.
Note on L38: CO emission has been corrected according to CLRTAP report.
Note on M25: Additional explanations are provided in NIR Chapter 4, CRF Sector 2.
Note on M34: Additional explanations are provided in NIR Chapter 4, CRF Sector 2.
Note on M38: NMVOC emission has been corrected according to CLRTAP report.
Note on N20: Additional explanations are provided in NIR Chapter 4, CRF Sector 2.
Note on N25: Additional explanations are provided in NIR Chapter 4, CRF Sector 2.
Note on N38: SO2 emission has been corrected according to CLRTAP report.

## Table2(I)s2
TABLE 2(I) SECTORAL REPORT FOR INDUSTRIAL PROCESSES | [12 empty] | Inventory 2004
(Sheet 2 of 2) | [12 empty] | Submission 2010 v3.1
CROATIA
GREENHOUSE GAS SOURCE AND | CO2 | CH4 | N2O | HFCs(1) |  | PFCs(1) |  | SF6 |  | NOx | CO | NMVOC | SO2
SINK CATEGORIES |  |  |  | P | A | P | A | P | A
| (Gg) |  |  | CO2 equivalent (Gg) |  |  |  | (Gg)
D. Other Production | NE | [8 empty] | 0.03303 | NO | 3.7647 | 0.33032
1. Pulp and Paper | [9 empty] | 0.03303 | NO | 0.00661 | 0.33032
2. Food and Drink(2) | NE | [10 empty] | 3.7581
E. Production of Halocarbons and SF6 |  |  |  |  | NO |  | NO |  | NO
1. By-product Emissions |  |  |  |  | NO |  | NO |  | NO
Production of HCFC-22 |  |  |  |  | NO
Other |  |  |  |  | NO |  | NO |  | NO
2. Fugitive Emissions |  |  |  |  | NO |  | NO |  | NO
3. Other (as specified in table 2(II)) |  |  |  |  | NO |  | NO |  | NO
Other non-specified |  |  |  |  | NO |  | NO |  | NO
F. Consumption of Halocarbons and SF6 |  |  |  | 190.2891 | NE,NO | NO | NO | NE,NO | 0.00055121
1. Refrigeration and Air Conditioning Equipment |  |  |  | 188.8708 | NE,NO | NO | NO | NO | NO
2. Foam Blowing |  |  |  | NE | NE,NO | NO | NO | NO | NO
3. Fire Extinguishers |  |  |  | NE | NE,NO | NO | NO | NO | NO
4. Aerosols/ Metered Dose Inhalers |  |  |  | 1.4183 | NE,NO | NO | NO | NO | NO
5. Solvents |  |  |  | NO | NO | NO | NO | NO | NO
6. Other applications using ODS(3) substitutes |  |  |  | NO | NO | NO | NO | NO | NO
7. Semiconductor Manufacture |  |  |  | NO | NO | NO | NO | NO | NO
8. Electrical Equipment |  |  |  | NO | NO | NO | NO | NE | 0.00055121
9. Other (as specified in table 2(II) |  |  |  | NO | NO | NO | NO | NO | NO
Other non-specified |  |  |  | NO | NO | NO | NO | NO | NO
G. Other (as specified in tables 2(I).A-G and 2(II)) | NO | NO | NO | NO | NO | NO | NO | NO | NO | NO | NO | NO | NO
Other non-specified | NO | NO | NO | NO | NO | NO | NO | NO | NO | NO | NO | NO | NO
Note: P = Potential emissions based on Tier 1 approach of the IPCC Guidelines. A = Actual emissions based on Tier 2 approach of the IPCC Guidelines. This applies only to source categories where methods exist for both tiers.
(1) The emissions of HFCs and PFCs are to be expressed as CO2 equivalent emissions. Data on disaggregated emissions of HFCs and PFCs are to be provided in Table 2(II).
(2) CO2 from Food and Drink Production (e.g. gasification of water) can be of biogenic or non-biogenic origin. Only information on CO2 emissions of non-biogenic origin should be reported.
(3) ODS: ozone-depleting substances.
Documentation box:
Parties should provide detailed explanations on the industrial processes sector in Chapter 4: Industrial processes (CRF sector 2) of the NIR. Use this documentation box to provide references to relevant sections of the NIR if any additional information and/or further details are needed to understand the content of this table.
Note on B10: CO2 from Food and Drink Production (e.g. gasification of water) can be of biogenic or non-biogenic origin. Only information on CO2 emission of non-biogenic origin should be reported.
Note on E20: The total potential emission from consumption of HFCs has not been estimated because the input data for emission calculation are not available.
Note on E21: The total potential emission from consumption of HFCs has not been estimated because the input data for emission calculation are not available.
Note on E22: New data on HFC-134a consumption in Metered Dose Inhalers has been provided by MEPPPC.
Note on E23: HFCs have not been used in Solvents (information has been provided by MEPPPC).
Note on F19: The total actual emission from consumption of HFCs has not been estimated because the input data for emission calculation are not available.
Note on F20: The total actual emission from consumption of HFCs has not been estimated because the input data for emission calculation are not available.
Note on F21: The total actual emission from consumption of HFCs has not been estimated because the input data for emission calculation are not available.
Note on F22: The total actual emission from consumption of HFCs has not been estimated because the input data for emission calculation are not available.
Note on F23: HFC-s have not been used in Solvents (information has been provided by MEPPPC).
Note on I26: The total potential emission from consumption of SF6 has not been estimated because the input data for emission calculation are not available.
Note on J18: The total actual emission of SF6 used in GIS application and circuit breakers have been assumed using detailed data on total charge of SF6 in the existing stock of equipment and leakage and maintenance losses as a fixed percentage of the total charge provided by Croatian Electricity Utility Company (HEP) and Koncar Group - High Voltage Switchgear.
Note on J26: The total actual emission of SF6 used in GIS application and circuit breakers have been assumed using detailed data on total charge of SF6 in the existing stock of equipment and leakage and maintenance losses as a fixed percentage of the total charge provided by Croatian Electricity Utility Company (HEP) and Koncar Group. New activity data have been provided.

## Table2(I).A-Gs1
TABLE 2(I).A-G SECTORAL BACKGROUND DATA FOR INDUSTRIAL PROCESSES | [10 empty] | Inventory 2004
Emissions of CO2, CH4 and N2O | [10 empty] | Submission 2010 v3.1
(Sheet 1 of 2) | [10 empty] | CROATIA
GREENHOUSE GAS SOURCE AND | ACTIVITY DATA |  | IMPLIED EMISSION FACTORS (2) |  |  | EMISSIONS
SINK CATEGORIES | Production/Consumption quantity |  | CO2 | CH4 | N2O | CO2 |  | CH4 |  | N2O
[6 empty] | Emissions(3) | Recovery(4) | Emissions(3) | Recovery(4) | Emissions(3) | Recovery(4)
| Description (1) | (kt) | (t/t) |  |  | (Gg)
A. Mineral Products | [5 empty] | 1698.9155 | NO | NE,NO | NO | NE,NO | NO
1. Cement Production | (e.g. cement or clinker production) | 2909.2868 | 0.50541 |  |  | 1470.3818 | NO
2. Lime Production |  | 237.9946 | 0.78192 |  |  | 186.0923 | NO
3. Limestone and Dolomite Use |  | 56.9594 | 0.45565 |  |  | 25.9534 | NO
4. Soda Ash | [5 empty] | 16.488 | NO
Soda Ash Production |  | NO | NO |  |  | NO | NO
Soda Ash Use |  | 39.73 | 0.415 |  |  | 16.488 | NO
5. Asphalt Roofing |  | 24.87 | NE |  |  | NE | NO
6. Road Paving with Asphalt |  | 1350.263 | NE |  |  | NE | NO
7. Other (please specify) | [5 empty] | NE,NO | NO | NE,NO | NO | NE,NO | NO
Glass Production | (specify) | 210.654 | NE | NE | NE | NE | NO | NE | NO | NE | NO
Other non-specified | (specify) | NO | NO | NO | NO | NO | NO | NO | NO | NO | NO
B. Chemical Industry | [5 empty] | 908.3289 | NO | 0.30528 | NO | 2.2437 | NO
1. Ammonia Production(5) | Ammonia production | 404.157 | 2.2475 | 8.0171e-05 | 1.6034e-06 | 908.3289 | NO | 0.032402 | NO | 0.00064804 | NO
2. Nitric Acid Production |  | 287.567 |  |  | 0.0078 |  |  |  |  | 2.243 | NO
3. Adipic Acid Production |  | NO | NO |  | NO | NO | NO |  |  | NO | NO
4. Carbide Production |  | NO | NO | NO |  | NO | NO | NO | NO
Silicon Carbide |  | NO | NO | NO |  | NO | NO | NO | NO
Calcium Carbide |  | NO | NO | NO |  | NO | NO | NO | NO
5. Other (please specify) | [5 empty] | NE,NO | NO | 0.27287 | NO | NE,NO | NO
Carbon Black |  | 20.271 | NO | 0.011 | NO | NO |  | 0.22298 | NO | NO
Ethylene |  | 49.886 | NE | 0.001 | NE | NE | NO | 0.049886 | NO | NE | NO
Dichloroethylene |  | NO | NO | NO | NO | NO |  | NO | NO | NO
Styrene |  | NO | NO | NO | NO | NO |  | NO | NO | NO
Methanol |  | 0.003803 | NO | 0.002 | NO | NO |  | 7.606e-06 | NO | NO
Coke | kt | NO | NO | NO | NO | NO | NO | NO | NO | NO | NO
Ethylbenzene | kt | NO | NO | NO | NO | NO | NO | NO | NO | NO | NO
Polyethene low density | kt | 193.43 | NE | NE | NE | NE | NO | NE | NO | NE | NO
Polystyrene | kt | 34.311 | NE | NE | NE | NE | NO | NE | NO | NE | NO
Polyvinilchloride | kt | NO | NE | NE | NE | NE | NO | NE | NO | NE | NO
Propylene | kt | 5.135 | NE | NE | NE | NE | NO | NE | NO | NE | NO
Sulphuric acid production | kt | 186.318 | NE | NE | NE | NE | NO | NE | NO | NE | NO
(1) Where the IPCC Guidelines provide options for activity data, e.g. cement production or clinker production for estimating the emissions from Cement Production, specify the activity data used (as shown in the example in parentheses) in order to make the choice of emission factor more transparent and to facilitate comparisons of implied emission factors.
(2) The implied emission factors (IEF) are estimated on the basis of gross emissions as follows: IEF = (emissions plus amounts recovered, oxidized, destroyed or transformed) / activity data.
(3) Final emissions are to be reported (after subtracting the amounts of emission recovery, oxidation, destruction or transformation).
(4) Amounts of emission recovery, oxidation, destruction or transformation.
(5) To avoid double counting, make offsetting deductions for fuel consumption (e.g. natural gas) in Ammonia Production, first for feedstock use of the fuel, and then for a sequestering use of the feedstock.
Note on B12: As ERT suggested data for limestone use for SO2 scrubbing process added
Note on B38: There is no production of polyvinilchloride (only processing).
Note on B40: Data were corrected according to CLRTAP report.
Note on C12: As ERT suggested data for limestone use for SO2 scrubbing process added
Note on C38: There is no production of polyvinilchloride (only processing).
Note on C40: Data were corrected according to CLRTAP report.
Note on G16: IPCC Guidelines do not provide methodology for the calculation of CO2 emission.
Note on G17: The IPCC Guidelines do not provide methodology for the calculation of CO2 emission.
Note on G19: The IPCC Guidelines do not provide methodology for the calculation of CO2 emission.
Note on G22: CO2 emission is calculated from consumption and composition of natural gas. Derived EF is applied to the total amount of natural gas used for ammonia production (feedstock and fuel). Additional explanations on CO2 emission calculation (according to ERT recommendation) are provided in NIR Chapter 4, CRF Sector 2.
Note on G30: IPCC Guidelines do not provide methodology for the calculation of CO2 emission.
Note on G36: IPCC Guidelines do not provide methodology for the calculation of CO2 emission.
Note on G37: IPCC Guidelines do not provide methodology for the calculation of CO2 emission.
Note on G38: IPCC Guidelines do not provide methodology for the calculation of CO2 emission.
Note on G39: IPCC Guidelines do not provide methodology for the calculation of CO2 emission.
Note on G40: IPCC Guidelines do not provide methodology for the calculation of CO2 emission.
Note on I19: The IPCC Guidelines do not provide methodology for the calculation of CH4 emission.
Note on I36: IPCC Guidelines do not provide methodology for the calculation of CH4 emission.
Note on I37: IPCC Guidelines do not provide methodology for the calculation of CH4 emission.
Note on I38: IPCC Guidelines do not provide methodology for the calculation of CH4 emission.
Note on I39: IPCC Guidelines do not provide methodology for the calculation of CH4 emission.
Note on I40: IPCC Guidelines do not provide methodology for the calculation of CH4 emission.
Note on K19: The IPCC Guidelines do not provide methodology for the calculation of N2O emission.
Note on K30: IPCC Guidelines do not provide methodology for the calculation of N2O emission.
Note on K36: IPCC Guidelines do not provide methodology for the calculation of N2O emission.
Note on K37: IPCC Guidelines do not provide methodology for the calculation of N2O emission.
Note on K38: IPCC Guidelines do not provide methodology for the calculation of N2O emission.
Note on K39: IPCC Guidelines do not provide methodology for the calculation of N2O emission.
Note on K40: IPCC Guidelines do not provide methodology for the calculation of N2O emission.

## Table2(I).A-Gs2
TABLE 2(I).A-G SECTORAL BACKGROUND DATA FOR INDUSTRIAL PROCESSES | [10 empty] | Inventory 2004
Emissions of CO2, CH4 and N2O | [10 empty] | Submission 2010 v3.1
(Sheet 2 of 2) | [10 empty] | CROATIA
GREENHOUSE GAS SOURCE AND | ACTIVITY DATA |  | IMPLIED EMISSION FACTORS (2) |  |  | EMISSIONS
SINK CATEGORIES | Production/Consumption quantity |  | CO2 | CH4 | N2O | CO2 |  | CH4 |  | N2O
[6 empty] | Emissions(3) | Recovery(4) | Emissions(3) | Recovery(4) | Emissions(3) | Recovery(4)
| Description (1) | (kt) | (t/t) |  |  | (Gg)
C. Metal Production | [5 empty] | 5.8136 | NO | NE,NO | NO | NO | NO
1. Iron and Steel Production |  |  | 0.067517 | NE,NO |  | 5.8136 | NO | NE,NO | NO
Steel |  | 86.1053 | 0.067517 | NE |  | 5.8136 | NO | NE | NO
Pig Iron |  | NO | NO | NO |  | NO | NO | NO | NO
Sinter |  | NO | NO | NO |  | NO | NO | NO | NO
Coke |  | NO | NO | NO |  | NO | NO | NO | NO
Other (please specify) | [5 empty] | NO | NO | NO | NO
Other non-specified | (specify) | NO | NO | NO |  | NO | NO | NO | NO
2. Ferroalloys Production | (specify) | NO | NO | NO |  | NO | NO | NO | NO
3. Aluminium Production |  | NO | NO | NO |  | NO | NO | NO | NO
4. SF6 Used in Aluminium and Magnesium Foundries
5. Other (please specify) | [5 empty] | NO | NO | NO | NO | NO | NO
Other non-specified | (specify) | NO | NO | NO | NO | NO | NO | NO | NO | NO | NO
D. Other Production | [5 empty] | NE | NO
1. Pulp and Paper
2. Food and Drink | bread; wine; beer; spirits | NA | NE |  |  | NE | NO
G. Other (please specify) | [5 empty] | NO | NO | NO | NO | NO | NO
Other non-specified | NEU - Naphta, Lubricants, Ethane, Other | NA | NO | NO | NO | NO | NO | NO | NO | NO | NO
(1) Where the IPCC Guidelines provide options for activity data, e.g. cement production or clinker production for estimating the emissions from Cement Production, specify the activity data used (as shown in the example in parentheses) in order to make the choice of emission factor more transparent and to facilitate comparisons of implied emission factors.
(2) The implied emission factors (IEF) are estimated on the basis of gross emissions as follows: IEF = (emissions + amounts recovered, oxidized, destroyed or transformed) / activity data.
(3) Final emissions are to be reported (after subtracting the amounts of emission recovery, oxidation, destruction or transformation).
(4) Amounts of emission recovery, oxidation, destruction or transformation.
Documentation box:
• Parties should provide detailed explanations on the industrial processes sector in Chapter 4: Industrial processes (CRF sector 2) of the NIR. Use this documentation box to provide references to relevant sections of the NIR if any additional information and/or further details are needed to understand the content of this table.
• In relation to metal production, more specific information (e.g. data on virgin and recycled steel production) could be provided in this documentation box, or in the NIR, together with a reference to the relevant section.
• Confidentiality: Where only aggregate figures for activity data are provided, e.g. due to reasons of confidentiality, a note indicating this should be provided in this documentation box.
Note on B11: Activity data have been corrected.
Note on B24: Activity data are presented in different units, i.e. tonnes, hectolitres.
Note on B26: There is no available information nor supporting documentation on the oxidation or use of substances (naphta, lubricants, ethane and other products).
Note on C11: Activity data have been corrected.
Note on C24: Activity data are presented in different units, i.e. tonnes, hectolitres.
Note on C26: There is no available information nor supporting documentation on the oxidation or use of substances (naphta, lubricants, ethane and other products).
Note on G11: CO2 emission has been recalculated according to corrected activity data and informations provided by steel manufacturers. Additional explanations are provided in NIR Chapter 4, CRF Sector 2.
Note on G24: CO2 from Food and Drink Production (e.g. gasification of water) can be of biogenic or non-biogenic origin. Only information on CO2 emission of non-biogenic origin should be reported.
Note on I11: The IPCC Guidelines do not provide methodology for the calculation of CH4 emission.

## Table2(II)s1
TABLE 2(II) SECTORAL REPORT FOR INDUSTRIAL PROCESSES - EMISSIONS OF HFCs, PFCs AND SF6 | [25 empty] | Inventory 2004
(Sheet 1 of 2) | [25 empty] | Submission 2010 v3.1
CROATIA
GREENHOUSE GAS SOURCE AND SINK CATEGORIES | HFC-23 | HFC-32 | HFC-41 | HFC-43-10mee | HFC-125 | HFC-134 | HFC-134a | HFC-152a | HFC-143 | HFC-143a | HFC-227ea | HFC-236fa | HFC-245ca | Unspecified mix of listed HFCs (1) | Total HFCs | CF4 | C2F6 | C 3F8 | C4F10 | c-C4F8 | C5F12 | C6F14 | Unspecified mix of listed PFCs (1) | Total PFCs | SF6
| (t)(2) | [12 empty] | CO2 equivalent (Gg) | CO2 equivalent (Gg) | (t)(2) | [6 empty] | CO2 equivalent (Gg) | CO2 equivalent (Gg) | (t)(2)
Total Actual Emissions of Halocarbons (by chemical) and SF6 | NO | NE,NO | NO | NO | NE,NO | NO | NE,NO | NE,NO | NO | NE,NO | NE,NO | NE,NO | NO | NO |  | NO | NO | NO | NO | NO | NO | NO | NO |  | 0.55121
C. Metal Production | NO | NO | NO | NO | NO | NO | NO | NO | NO | NO | NO | NO | NO | NO |  | NO | NO | NO | NO | NO | NO | NO | NO |  | NO
Aluminium Production | [15 empty] | NO | NO | NO | NO | NO | NO | NO | NO
SF6 Used in Aluminium Foundries | [24 empty] | NO
SF6 Used in Magnesium Foundries | [24 empty] | NO
E. Production of Halocarbons and SF6 | NO | NO | NO | NO | NO | NO | NO | NO | NO | NO | NO | NO | NO | NO |  | NO | NO | NO | NO | NO | NO | NO | NO |  | NO
1. By-product Emissions | NO | NO | NO | NO | NO | NO | NO | NO | NO | NO | NO | NO | NO | NO |  | NO | NO | NO | NO | NO | NO | NO | NO |  | NO
Production of HCFC-22 | NO
Other | NO | NO | NO | NO | NO | NO | NO | NO | NO | NO | NO | NO | NO | NO |  | NO | NO | NO | NO | NO | NO | NO | NO |  | NO
2. Fugitive Emissions | NO | NO | NO | NO | NO | NO | NO | NO | NO | NO | NO | NO | NO | NO |  | NO | NO | NO | NO | NO | NO | NO | NO |  | NO
3. Other (as specified in table 2(II).C,E) | NO | NO | NO | NO | NO | NO | NO | NO | NO | NO | NO | NO | NO | NO |  | NO | NO | NO | NO | NO | NO | NO | NO |  | NO
Other non-specified | NO | NO | NO | NO | NO | NO | NO | NO | NO | NO | NO | NO | NO | NO |  | NO | NO | NO | NO | NO | NO | NO | NO |  | NO
F(a). Consumption of Halocarbons and SF6 (actual emissions - Tier 2) | NO | NE,NO | NO | NO | NE,NO | NO | NE,NO | NE,NO | NO | NE,NO | NE,NO | NE,NO | NO | NO |  | NO | NO | NO | NO | NO | NO | NO | NO |  | 0.55121
1. Refrigeration and Air Conditioning Equipment | NO | NE | NO | NO | NE | NO | NE | NO | NO | NE | NO | NO | NO | NO |  | NO | NO | NO | NO | NO | NO | NO | NO |  | NO
2. Foam Blowing | NO | NO | NO | NO | NO | NO | NE | NE | NO | NO | NE | NO | NO | NO |  | NO | NO | NO | NO | NO | NO | NO | NO |  | NO
3. Fire Extinguishers | NO | NO | NO | NO | NE | NO | NE | NO | NO | NO | NE | NE | NO | NO |  | NO | NO | NO | NO | NO | NO | NO | NO |  | NO
4. Aerosols/Metered Dose Inhalers | NO | NO | NO | NO | NO | NO | NE | NO | NO | NO | NO | NO | NO | NO |  | NO | NO | NO | NO | NO | NO | NO | NO |  | NO
5. Solvents | NO | NO | NO | NO | NO | NO | NO | NO | NO | NO | NO | NO | NO | NO |  | NO | NO | NO | NO | NO | NO | NO | NO |  | NO
6. Other applications using ODS(3) substitutes | NO | NO | NO | NO | NO | NO | NO | NO | NO | NO | NO | NO | NO | NO |  | NO | NO | NO | NO | NO | NO | NO | NO |  | NO
7. Semiconductor Manufacture | NO | NO | NO | NO | NO | NO | NO | NO | NO | NO | NO | NO | NO | NO |  | NO | NO | NO | NO | NO | NO | NO | NO |  | NO
8. Electrical Equipment | NO | NO | NO | NO | NO | NO | NO | NO | NO | NO | NO | NO | NO | NO |  | NO | NO | NO | NO | NO | NO | NO | NO |  | 0.55121
9. Other (as specified in table 2(II)F) | NO | NO | NO | NO | NO | NO | NO | NO | NO | NO | NO | NO | NO | NO |  | NO | NO | NO | NO | NO | NO | NO | NO |  | NO
Other non-specified | NO | NO | NO | NO | NO | NO | NO | NO | NO | NO | NO | NO | NO | NO |  | NO | NO | NO | NO | NO | NO | NO | NO |  | NO
G. Other (please specify) | NO | NO | NO | NO | NO | NO | NO | NO | NO | NO | NO | NO | NO | NO |  | NO | NO | NO | NO | NO | NO | NO | NO |  | NO
Other non-specified | NO | NO | NO | NO | NO | NO | NO | NO | NO | NO | NO | NO | NO | NO |  | NO | NO | NO | NO | NO | NO | NO | NO |  | NO
Note: All footnotes for this table are given at the end of the table on sheet 2.
Note: Gases with global warming potential (GWP) values not yet agreed upon by the Conference of the Parties should be reported in table 9(b).
Note on C20: The total actual emission from consumption of HFC-32 has not been estimated because the input data for emission calculation are not available.
Note on C21: HFC-32 has not been used in Foam Blowing.
Note on C22: HFC-32 has not been used in Fire Extinguishers.
Note on C23: HFC-32 has not been used in Aerosols/Metered Dose Inhalers.
Note on C24: HFC-32 has not been used in Solvents.
Note on F20: The total actual emission from consumption of HFC-125 has not been estimated because the input data for emission calculation are not available.
Note on F21: HFC-125 has not been used in Foam Blowing.
Note on F22: The total actual emission from consumption of HFC-125 has not been estimated because the input data for emission calculation are not available.
Note on F23: HFC-125 has not been used in Aerosols/Metered Dose Inhalers.
Note on F24: HFC-125 has not been used in Solvents.
Note on H20: The total actual emission from consumption of HFC-134a has not been estimated because the input data for emission calculation are not available.
Note on H21: The total actual emission from consumption of HFC-134a has not been estimated because the input data for emission calculation are not available.
Note on H22: The total actual emission from consumption of HFC-134a has not been estimated because the input data for emission calculation are not available.
Note on H23: The total actual emission from consumption of HFC-134a has not been estimated because the input data for emission calculation are not available.
Note on H24: HFC-134a has not been used in Solvents (information has been provided by MEPPPC).
Note on I21: The total actual emission from consumption of HFC-152a has not been estimated because the input data for emission calculation are not available.
Note on I23: HFC-152a has not been used in Aerosols/Metered Dose Inhalers.
Note on I24: HFC-152a has not been used in Solvents (information has been provided by MEPPPC).
Note on K20: The total actual emission from consumption of HFC-143a has not been estimated because the input data for emission calculation are not available.
Note on K21: HFC-143a has not been used in Foam Blowing.
Note on K22: HFC-143a has not been used in Fire Extinguishers.
Note on K23: HFC-143a has not been used in Aerosols/Metered Dose Inhalers.
Note on K24: HFC-143a has not been used in Solvents.
Note on L21: The total actual emission from consumption of HFC-227ea has not been estimated because the input data for emission calculation are not available.
Note on L22: The total actual emission from consumption of HFC-227ea has not been estimated because the input data for emission calculation are not available.
Note on L23: HFC-227ea has not been used in Aerosols/Metered Dose Inhalers.
Note on L24: HFC-227ea has not been used in Solvents (information has been provided by MEPPPC).
Note on M22: The total actual emission from consumption of HFC-236fa has not been estimated because the input data for emission calculation are not available.
Note on Z19: The total actual emission of SF6 used in GIS application and circuit breakers have been assumed using detailed data on total charge of SF6 in the existing stock of equipment and leakage and maintenance losses as a fixed percentage of the total charge provided by Croatian Electricity Utility Company (HEP) and Koncar Group - High Voltage Switchgear.
Note on Z27: The total actual emission of SF6 used in GIS application and circuit breakers have been assumed using detailed data on total charge of SF6 in the existing stock of equipment and leakage and maintenance losses as a fixed percentage of the total charge provided by Croatian Electricity Utility Company (HEP) and Koncar Group. New activity data have been provided.

## Table2(II)s2
TABLE 2(II) SECTORAL REPORT FOR INDUSTRIAL PROCESSES - EMISSIONS OF HFCs, PFCs AND SF6 | [25 empty] | Inventory 2004
(Sheet 2 of 2) | [25 empty] | Submission 2010 v3.1
CROATIA
GREENHOUSE GAS SOURCE AND SINK CATEGORIES | HFC-23 | HFC-32 | HFC-41 | HFC-43-10mee | HFC-125 | HFC-134 | HFC-134a | HFC-152a | HFC-143 | HFC-143a | HFC-227ea | HFC-236fa | HFC-245ca | Unspecified mix of listed HFCs (1) | Total HFCs | CF4 | C2F6 | C3F8 | C4F10 | c-C4F8 | C5F12 | C6F14 | Unspecified mix of listed PFCs (1) | Total PFCs | SF6
| (t)(2) | [12 empty] | CO2 equivalent (Gg) | CO2 equivalent (Gg) | (t)(2) | [6 empty] | CO2 equivalent (Gg) | CO2 equivalent (Gg) | (t)(2)
F(p). Total Potential Emissions of Halocarbons (by chemical) and SF6 (4) | NO | 2.4265 | NO | NO | 18.6157 | NO | 37.8645 | NO | NO | 22.9905 | NE,NO | NE,NO | NO | NO |  | NO | NO | NO | NO | NO | NO | NO | NO |  | NE,NO
Production(5) | NO | NO | NO | NO | NO | NO | NO | NO | NO | NO | NO | NO | NO | NO |  | NO | NO | NO | NO | NO | NO | NO | NO |  | NO
Import: | NO | 2.4265 | NO | NO | 18.6157 | NO | 37.8645 | NO | NO | 22.9905 | NE,NO | NE,NO | NO | NO |  | NO | NO | NO | NO | NO | NO | NO | NO |  | NE,NO
In bulk | NO | 2.4265 | NO | NO | 18.6157 | NO | 36.7735 | NO | NO | 22.9905 | NE | NE | NO | NO |  | NO | NO | NO | NO | NO | NO | NO | NO |  | NE
In products (6) | NO | NO | NO | NO | NO | NO | 1.091 | NO | NO | NO | NO | NO | NO | NO |  | NO | NO | NO | NO | NO | NO | NO | NO |  | NO
Export: | NO | IE,NO | NO | NO | IE,NO | NO | IE,NO | NO | NO | IE,NO | NE,NO | NE,NO | NO | NO |  | NO | NO | NO | NO | NO | NO | NO | NO |  | NE,NO
In bulk | NO | IE | NO | NO | IE | NO | IE | NO | NO | IE | NE | NE | NO | NO |  | NO | NO | NO | NO | NO | NO | NO | NO |  | NE
In products (6) | NO | NO | NO | NO | NO | NO | NO | NO | NO | NO | NO | NO | NO | NO |  | NO | NO | NO | NO | NO | NO | NO | NO |  | NO
Destroyed amount | NO | NO | NO | NO | NO | NO | NO | NO | NO | NO | NO | NO | NO | NO |  | NO | NO | NO | NO | NO | NO | NO | NO |  | NO
GWP values used | 11700 | 650 | 150 | 1300 | 2800 | 1000 | 1300 | 140 | 300 | 3800 | 2900 | 6300 | 560 |  |  | 6500 | 9200 | 7000 | 7000 | 8700 | 7500 | 7400 |  |  | 23900
Total Actual Emissions (7) (CO2 equivalent (Gg)) | NO | NE,NO | NO | NO | NE,NO | NO | NE,NO | NE,NO | NO | NE,NO | NE,NO | NE,NO | NO | NO | NE,NO | NO | NO | NO | NO | NO | NO | NO | NO | NO | 13.1739
C. Metal Production | NO | NO | NO | NO | NO | NO | NO | NO | NO | NO | NO | NO | NO | NO |  | NO | NO | NO | NO | NO | NO | NO | NO | NO | NO
E. Production of Halocarbons and SF6 | NO | NO | NO | NO | NO | NO | NO | NO | NO | NO | NO | NO | NO | NO | NO | NO | NO | NO | NO | NO | NO | NO | NO | NO | NO
F(a). Consumption of Halocarbons and SF6 | NO | NE,NO | NO | NO | NE,NO | NO | NE,NO | NE,NO | NO | NE,NO | NE,NO | NE,NO | NO | NO | NE,NO | NO | NO | NO | NO | NO | NO | NO | NO | NO | 13.1739
G. Other | NO | NO | NO | NO | NO | NO | NO | NO | NO | NO | NO | NO | NO | NO | NO | NO | NO | NO | NO | NO | NO | NO | NO | NO | NO
Ratio of Potential/Actual Emissions from Consumption of Halocarbons and SF6
Actual emissions - F(a) (Gg CO2 eq.) | NO | NE,NO | NO | NO | NE,NO | NO | NE,NO | NE,NO | NO | NE,NO | NE,NO | NE,NO | NO | NO | NE,NO | NO | NO | NO | NO | NO | NO | NO | NO | NO | 13.1739
Potential emissions - F(p) (8) (Gg CO2 eq.) | NO | 1.5772 | NO | NO | 52.124 | NO | 49.2239 | NO | NO | 87.364 | NE,NO | NE,NO | NO | NO | 190.2891 | NO | NO | NO | NO | NO | NO | NO | NO | NO | NE,NO
Potential/Actual emissions ratio | NO | NE,NO | NO | NO | NE,NO | NO | NE,NO | NE,NO | NO | NE,NO | NE,NO | NE,NO | NO | NO | NE,NO | NO | NO | NO | NO | NO | NO | NO | NO | NO | NE,NO
(1) In accordance with the UNFCCC reporting guidelines, HFC and PFC emissions should be reported for each relevant chemical. However, if it is not possible to report values for each chemical (i.e. mixtures, confidential data, lack of disaggregation), these columns could be used for reporting aggregate figures for HFCs and PFCs, respectively. Note that the unit used for these columns is Gg of CO2 equivalent.
(2) Note that the units used in this table differ from those used in the rest of the Sectoral report tables, i.e. t instead of Gg.
(3) ODS: ozone-depleting substances
(4) Potential emissions of each chemical of halocarbons and SF6 estimated using Tier 1a or Tier 1b of the IPCC Guidelines (Volume 3. Reference Manual, pp. 2.47-2.50). Where potential emission estimates are available in a disaggregated manner for the source categories F.1 to F.9, these should be reported in the NIR and a reference should be provided in the documentation box. Use table Summary 3 to indicate whether Tier 1a or Tier 1b was used.
(5) Production refers to production of new chemicals. Recycled substances could be included here, but avoid double counting of emissions. An indication as to whether recycled substances are included should be provided in the documentation box to this table.
(6) Relevant only for Tier 1b.
(7) Total actual emissions equal the sum of the actual emissions of each halocarbon and SF6 from the source categories 2.C, 2.E, 2.F and 2.G as reported in sheet 1 of this table multiplied by the corresponding GWP values.
(8) Potential emissions of each halocarbon and SF6 taken from row F(p) multiplied by the corresponding GWP values.
Note: As stated in the UNFCCC reporting guidelines, Parties should report actual emissions of HFCs, PFCs and SF6, where data are available, providing disaggregated data by chemical and source category in units of mass and in CO2 equivalent. Parties reporting actual emissions should also report potential emissions for the sources where the concept of potential emissions applies, for reasons of transparency and comparability. Gases with GWP values not yet agreed upon by the COP should be reported in Table 9 (b).
Documentation box:
• Parties should provide detailed explanations on the industrial processes sector in Chapter 4: Industrial processes (CRF sector 2) of the NIR. Use this documentation box to provide references to relevant sections of the NIR if any additional information and/or further details are needed to understand the content of this table.
• If estimates are reported under "2.G Other", use this documentation box to provide information regarding activities covered under this category and to provide reference to the section in the NIR where background information can be found.
Note on C10: The total consumption of HFC-32.
Note on C13: Allocation per IPCC Guidelines: 2.F.P3.1 In bulk Allocation used by Parties: 2.F.P2.1 In bulk Comment: The total consumption is reported under 2.F.P2.1 In bulk
Note on F10: The total consumption of HFC-125.
Note on F13: Allocation per IPCC Guidelines: 2.F.P3.1 In bulk Allocation used by Parties: 2.F.P2.1 In bulk Comment: The total consumption is reported under 2.F.P2.1 In bulk
Note on H10: The total consumption of HFC-134a.
Note on H11: New data on HFC-134a consumption in Metered Dose Inhalers imported in Croatia has been provided by MEPPPC.
Note on H13: Allocation per IPCC Guidelines: 2.F.P3.1 In bulk Allocation used by Parties: 2.F.P2.1 In bulk Comment: The total consumption is reported under 2.F.P2.1 In bulk
Note on I10: The total consumption of HFC-134a. New data on HFC 134-a consumption in Metered Dose Inhalers has been provided by MEPPPC.
Note on K10: The total consumption of HFC-143a.
Note on K13: Allocation per IPCC Guidelines: 2.F.P3.1 In bulk Allocation used by Parties: 2.F.P2.1 In bulk Comment: The total consumption is reported under 2.F.P2.1 In bulk
Note on L7: The total potential emission from consumption of HFC-227ea has not been estimated because the input data for emission calculation are not available.
Note on L9: The total potential emission from consumption of HFC-227ea has not been estimated because the input data for emission calculation are not available.
Note on L10: Data are not available.
Note on L12: The total potential emission from consumption of HFC-227ea has not been estimated because the input data for emission calculation are not available.
Note on L13: Data are not available.
Note on L26: The total potential emission from consumption of HFC-227ea has not been estimated because the input data for emission calculation are not available.
Note on M7: The total potential emission from consumption of HFC-236fa has not been estimated because the input data for emission calculation are not available.
Note on M9: The total potential emission from consumption of HFC-236fa has not been estimated because the input data for emission calculation are not available.
Note on M10: Data are not available.
Note on M12: The total potential emission from consumption of HFC-236fa has not been estimated because the input data for emission calculation are not available.
Note on M13: Data are not available.
Note on M26: The total potential emission from consumption of HFC-236fa has not been estimated because the input data for emission calculation are not available.
Note on Z7: The total potential emission from consumption of SF6 has not been estimated because the input data for emission calculation are not available.
Note on Z9: The total potential emission from consumption of SF6 has not been estimated because the input data for emission calculation are not available.
Note on Z10: Data are not available.
Note on Z12: The total potential emission from consumption of SF6 has not been estimated because the input data for emission calculation are not available.
Note on Z13: Data are not available.
Note on Z21: The total actual emission of SF6 used in GIS application and circuit breakers have been assumed using detailed data on total charge of SF6 in the existing stock of equipment and leakage and maintenance losses as a fixed percentage of the total charge provided by Croatian Electricity Utility Company (HEP) and Koncar Group - High Voltage Switchgear.
Note on Z25: The total actual emission of SF6 used in GIS application and circuit breakers have been assumed using detailed data on total charge of SF6 in the existing stock of equipment and leakage and maintenance losses as a fixed percentage of the total charge provided by Croatian Electricity Utility Company (HEP) and Koncar Group - High Voltage Switchgear.
Note on Z26: The total potential emission from consumption of SF6 has not been estimated because the input data for emission calculation are not available.

## Table2(II).C
TABLE 2(II).C SECTORAL BACKGROUND DATA FOR INDUSTRIAL PROCESSES | [10 empty] | Inventory 2004
Metal Production | [10 empty] | Submission 2010 v3.1
(Sheet 1 of 1) | [10 empty] | CROATIA
GREENHOUSE GAS SOURCE AND SINK CATEGORIES | ACTIVITY DATA |  | IMPLIED EMISSION FACTORS(2) |  |  | EMISSIONS
|  |  | CF4 | C2F6 | SF6 | CF4 |  | C2F6 |  | SF6
[6 empty] | Emissions(3) | Recovery(4) | Emissions(3) | Recovery(4) | Emissions(3) | Recovery(4)
| Description (1) | (t) | (kg/t) |  |  | (t)
C. PFCs and SF6 from Metal Production | [5 empty] | NO | NO | NO | NO | NO | NO
PFCs from Aluminium Production |  | NO | NO | NO |  | NO | NO | NO | NO
SF6 used in Aluminium and Magnesium Foundries | [9 empty] | NO | NO
Aluminium Foundries | (SF6 consumption) | NO |  |  | NO |  |  |  |  | NO | NO
Magnesium Foundries |  | NO |  |  | NO |  |  |  |  | NO | NO
(1) Specify the activity data used as shown in the examples in parentheses.
(2) The implied emission factors (IEFs) are estimated on the basis of gross emissions as follows: IEF = (emissions + amounts recovered, oxidized, destroyed or transformed) / activity data.
(3) Final emissions (after subtracting the amounts of emission recovery, oxidation, destruction or transformation).
(4) Amounts of emission recovery, oxidation, destruction or transformation.
Documentation box:
• Parties should provide detailed explanations on the industrial processes sector in Chapter 4: Industrial processes (CRF sector 2) of the NIR. Use this documentation box to provide references to relevant sections of the NIR if any additional information and/or further details are needed to understand the content of this table.
• Where only aggregate figures for activity data are provided, e.g. due to reasons of confidentiality (see footnote 1 to table 2(II)), a note indicating this should be provided in this documentation box.
• Where applying Tier 1b and country-specific methods, specify any other relevant activity data used in this documentation box, including a reference to the section of the NIR where more detailed information can be found.
• Use this documentation box for providing clarification on emission recovery, oxidation, destruction and/or transformation, and provide a reference to the section of the NIR where more detailed information can be found.

## Table2(II).E
TABLE 2(II).E SECTORAL BACKGROUND DATA FOR INDUSTRIAL PROCESSES | [5 empty] | Inventory 2004
Production of Halocarbons and SF6 | [5 empty] | Submission 2010 v3.1
(Sheet 1 of 1) | [5 empty] | CROATIA
GREENHOUSE GAS SOURCE AND SINK CATEGORIES |  | ACTIVITY DATA |  | IMPLIED EMISSION FACTORS(2) | EMISSIONS
[5 empty] | Emissions(3) | Recovery(4)
|  | Description (1) | (t) | (kg/t) | (t)
E. Production of Halocarbons and SF6
1. By-product Emissions
Production of HCFC-22
| HFC-23 |  | NO | NO | NO | NO
Other (specify activity and chemical)
Other non-specified
2. Fugitive Emissions (specify activity and chemical)
| HFCs |  |  |  | NO
| HFC-23 |  |  |  | NO
| HFC-32 |  |  |  | NO
| HFC-41 |  |  |  | NO
| HFC-43-10-mee |  |  |  | NO
| HFC-125 |  |  |  | NO
| HFC-134 |  |  |  | NO
| HFC-134a |  |  |  | NO
| HFC-152a |  |  |  | NO
| HFC-143 |  |  |  | NO
| HFC-143a |  |  |  | NO
| HFC-227ea |  |  |  | NO
| HFC-236fa |  |  |  | NO
| HFC-245ca |  |  |  | NO
| Unspecified mix of HFCs |  |  |  | NO
| PFCs |  |  |  | NO
| CF4 |  |  |  | NO
| C2F6 |  |  |  | NO
| C3F8 |  |  |  | NO
| C4F10 |  |  |  | NO
| c-C4F8 |  |  |  | NO
| C5F12 |  |  |  | NO
| C6F14 |  |  |  | NO
| Unspecified mix of PFCs |  |  |  | NO
| SF6 |  |  |  | NO
Other non-specified
| HFCs |  |  |  | NO
| HFC-23 |  |  |  | NO
| HFC-32 |  |  |  | NO
| HFC-41 |  |  |  | NO
| HFC-43-10-mee |  |  |  | NO
| HFC-125 |  |  |  | NO
| HFC-134 |  |  |  | NO
| HFC-134a |  |  |  | NO
| HFC-152a |  |  |  | NO
| HFC-143 |  |  |  | NO
| HFC-143a |  |  |  | NO
| HFC-227ea |  |  |  | NO
| HFC-236fa |  |  |  | NO
| HFC-245ca |  |  |  | NO
| Unspecified mix of HFCs |  |  |  | NO
| PFCs |  |  |  | NO
| CF4 |  |  |  | NO
| C2F6 |  |  |  | NO
| C3F8 |  |  |  | NO
| C4F10 |  |  |  | NO
| c-C4F8 |  |  |  | NO
| C5F12 |  |  |  | NO
| C6F14 |  |  |  | NO
| Unspecified mix of PFCs |  |  |  | NO
| SF6 |  |  |  | NO
3. Other (specify activity and chemical)
| HFCs |  |  |  | NO
| HFC-23 |  |  |  | NO
| HFC-32 |  |  |  | NO
| HFC-41 |  |  |  | NO
| HFC-43-10-mee |  |  |  | NO
| HFC-125 |  |  |  | NO
| HFC-134 |  |  |  | NO
| HFC-134a |  |  |  | NO
| HFC-152a |  |  |  | NO
| HFC-143 |  |  |  | NO
| HFC-143a |  |  |  | NO
| HFC-227ea |  |  |  | NO
| HFC-236fa |  |  |  | NO
| HFC-245ca |  |  |  | NO
| Unspecified mix of HFCs |  |  |  | NO
| PFCs |  |  |  | NO
| CF4 |  |  |  | NO
| C2F6 |  |  |  | NO
| C3F8 |  |  |  | NO
| C4F10 |  |  |  | NO
| c-C4F8 |  |  |  | NO
| C5F12 |  |  |  | NO
| C6F14 |  |  |  | NO
| Unspecified mix of PFCs |  |  |  | NO
| SF6 |  |  |  | NO
Other non-specified
| HFCs |  |  |  | NO
| HFC-23 |  |  |  | NO
| HFC-32 |  |  |  | NO
| HFC-41 |  |  |  | NO
| HFC-43-10-mee |  |  |  | NO
| HFC-125 |  |  |  | NO
| HFC-134 |  |  |  | NO
| HFC-134a |  |  |  | NO
| HFC-152a |  |  |  | NO
| HFC-143 |  |  |  | NO
| HFC-143a |  |  |  | NO
| HFC-227ea |  |  |  | NO
| HFC-236fa |  |  |  | NO
| HFC-245ca |  |  |  | NO
| Unspecified mix of HFCs |  |  |  | NO
| PFCs |  |  |  | NO
| CF4 |  |  |  | NO
| C2F6 |  |  |  | NO
| C3F8 |  |  |  | NO
| C4F10 |  |  |  | NO
| c-C4F8 |  |  |  | NO
| C5F12 |  |  |  | NO
| C6F14 |  |  |  | NO
| Unspecified mix of PFCs |  |  |  | NO
| SF6 |  |  |  | NO
(1) Specify the activity data used as shown in the examples within parentheses.
(2) The implied emission factors (IEFs) are estimated on the basis of gross emissions as follows: IEF = (emissions + amounts recovered, oxidized, destroyed or transformed) / activity data.
(3) Final emissions are to be reported (after subtracting the amounts of emission recovery, oxidation, destruction or transformation).
(4) Amounts of emission recovery, oxidation, destruction or transformation.
Documentation box:
• Parties should provide detailed explanations on the industrial processes sector in Chapter 4: Industrial processes (CRF sector 2) of the NIR. Use this documentation box to provide references to relevant sections of the NIR if any additional information and/or further details are needed to understand the content of this table.
• Where only aggregate figures for activity data are provided, e.g. due to reasons of confidentiality (see footnote 1 to table 2(II)), a note indicating this should be provided in this documentation box.
• Where applying Tier 2 and country-specific methods, specify any other relevant activity data used in this documentation box, including a reference to the section of the NIR where more detailed information can be found.
• Use this documentation box for providing clarification on emission recovery, oxidation, destruction and/or transformation, and provide a reference to the section of the NIR where more detailed information can be found.

## Table2(II).Fs1
TABLE 2(II).F SECTORAL BACKGROUND DATA FOR INDUSTRIAL PROCESSES | [8 empty] | Inventory 2004
Consumption of Halocarbons and SF6 | [8 empty] | Submission 2010 v3.1
(Sheet 1 of 2) | [8 empty] | CROATIA
GREENHOUSE GAS SOURCE | ACTIVITY DATA |  |  | IMPLIED EMISSION FACTORS |  |  | EMISSIONS
AND SINK CATEGORIES | Amount of fluid |  |  | Product manufacturing factor | Product life factor | Disposal loss factor | From manufacturing | From stocks | From disposal
| Filled into new manufactured products | In operating systems (average annual stocks) | Remaining in products at decommissioning
| (t) |  |  | (% per annum) |  |  | (t)
1. Refrigeration(1)
Air Conditioning Equipment
Domestic Refrigeration (please specify chemical)(1)
Commercial Refrigeration
Transport Refrigeration
Industrial Refrigeration
Stationary Air-Conditioning
Mobile Air-Conditioning
2. Foam Blowing(1)
Hard Foam
Soft Foam
(1) Under each of the listed source categories, specify the chemical consumed (e.g. HFC-32) as indicated under category Domestic Refrigeration; use one row per chemical.
Note: This table provides for reporting of the activity data and emission factors used to calculate actual emissions from consumption of halocarbons and SF6 using the "bottom-up approach" (based on the total stock of equipment and estimated emission rates from this equipment). Some Parties may prefer to estimate actual emissions following the alternative "top-down approach" (based on annual sales of equipment and/or gas). Those Parties should indicate the activity data used and provide any other information needed to understand the content of the table in the documentation box at the end of sheet 2 to this table, including a reference to the section of the NIR where further details can be found. Those Parties should provide the following data in the NIR:
1. the amount of fluid used to fill new products,
2. the amount of fluid used to service existing products,
3. the amount of fluid originally used to fill retiring products (the total nameplate capacity of retiring products),
4. the product lifetime, and
5. the growth rate of product sales, if this has been used to calculate the amount of fluid originally used to fill retiring products.
In the NIR, Parties may provide alternative formats for reporting equivalent information with a similar level of detail.

## Table2(II).Fs2
TABLE 2(II).F SECTORAL BACKGROUND DATA FOR INDUSTRIAL PROCESSES | [8 empty] | Inventory 2004
Consumption of Halocarbons and SF6 | [8 empty] | Submission 2010 v3.1
(Sheet 2 of 2) | [8 empty] | CROATIA
GREENHOUSE GAS SOURCE | ACTIVITY DATA |  |  | IMPLIED EMISSION FACTORS |  |  | EMISSIONS
AND SINK CATEGORIES | Amount of fluid |  |  | Product manufacturing factor | Product life factor | Disposal loss factor | From manufacturing | From stocks | From disposal
| Filled into new manufactured products | In operating systems (average annual stocks) | Remaining in products at decommissioning
| (t) |  |  | (% per annum) |  |  | (t)
3. Fire Extinguishers (please specify chemical)(1)
4. Aerosols (1)
Metered Dose Inhalers
Other
5. Solvents (1)
6. Other applications using ODS(2) substitutes (1)
7. Semiconductor Manufacture (1)
8. Electrical Equipment(1)
9. Other (please specify)(1)
Other non-specified
(1) Under each of the listed source categories, specify the chemical consumed (e.g. HFC-32) as indicated under category Fire Extinguishers; use one row per chemical.
(2) ODS: ozone-depleting substances.
Documentation box:
• Parties should provide detailed explanations on the industrial processes sector in Chapter 4: Industrial processes (CRF sector 2) of the NIR. Use this documentation box to provide references to relevant sections of the NIR if any additional information and/or further details are needed to understand the content of this table.
• Where only aggregate figures for activity data are provided, e.g. due to reasons of confidentiality (see footnote 1 to table 2(II)), a note indicating this should be provided in this documentation box.
• With regard to data on the amounts of fluid that remained in retired products at decommissioning, use this documentation box to provide a reference to the section of the NIR where information on the amount of the chemical recovered (recovery efficiency) and other relevant information used in the emission estimation can be found.
• Parties that estimate their actual emissions following the alternative top-down approach might not be able to report emissions using this table. As indicated in the note to sheet 1 of this table, Parties should in these cases provide, in the NIR, alternative formats for reporting equivalent information with a similar level of detail. References to the relevant section of the NIR should be provided in this documentation box.

## Table3
TABLE 3 SECTORAL REPORT FOR SOLVENT AND OTHER PRODUCT USE |  |  | Inventory 2004
(Sheet 1 of 1) |  |  | Submission 2010 v3.1
CROATIA
GREENHOUSE GAS SOURCE AND SINK CATEGORIES | CO2 | N2O | NMVOC
(Gg)
Total Solvent and Other Product Use | 143.3955 | 0.112 | 49.2201
A. Paint Application | 14.0481 |  | 5.0742
B. Degreasing and Dry Cleaning | 14.3069 | NE | 4.8829
C. Chemical Products, Manufacture and Processing | 7.7536 |  | 2.6463
D. Other | 107.2869 | 0.112 | 36.6167
1. Use of N2O for Anaesthesia |  | 0.11
2. N2O from Fire Extinguishers |  | NE
3. N2O from Aerosol Cans |  | 0.002
4. Other Use of N2O |  | NE
5. Other (as specified in table 3.A-D) | 107.2869 | NE | 36.6167
Other Solvent Use (SNAP 0604) | 107.2869 | NE | 36.6167
Note: The quantity of carbon released in the form of NMVOCs should be accounted for in both the NMVOC and the CO2 columns. The quantites of NMVOCs should be converted into
CO2 equivalent emissions before being added to the CO2 amounts in the CO2 column.
Documentation box:
• Parties should provide detailed explanations about the Solvent and Other Product Use sector in Chapter 5: Solvent and Other Product Use (CRF sector 3) of the NIR. Use this documentation box to provide references to relevant sections of the NIR if any additional information and/or further details are needed to understand the content of this table.
• The IPCC Guidelines do not provide methodologies for the calculation of emissions of N2O from Solvent and Other Product Use. If reporting such data, Parties should provide in the NIR additional information (activity data and emission factors) used to derive these estimates, and provide in this documentation box a reference to the section of the NIR where this information can be found.
Note on B7: IPCC Guidelines do not provide methodology for calculation of CO2 emission from Solvent and Other Product Use. CO2 emission has been calculated using conversion factor which contains ratio C/NMVOC=0.8 and recalculation ratio of C to CO2 equal to 44/12. The overall conversion factor has value of 2.93.
Note on C7: N2O emission has been estimated according to new activity data and default EF.
Note on C9: Activity data for emission calculation are presented by means of population. IPCC Guidelines do not provide methodology for the calculation of N2O emission from Degreasing and Dry Cleaning.
Note on C13: N2O emission has not been estimated because activity data are not available.
Note on C15: N2O emission has not been estimated because activity data are not available.
Note on C17: IPCC Guidelines do not provide methodology for the calculation of N2O emission.

## Table3.A-D
TABLE 3.A-D SECTORAL BACKGROUND DATA FOR SOLVENT AND OTHER PRODUCT USE |  |  |  | Inventory 2004
(Sheet 1 of 1) |  |  |  | Submission 2010 v3.1
CROATIA
GREENHOUSE GAS SOURCE AND SINK CATEGORIES | ACTIVITY DATA |  | IMPLIED EMISSION FACTORS (1)
| Description | (kt) | CO2 | N2O
|  |  | (t/t) | (t/t)
A. Paint Application | (specify) | 15.857 | 0.88592
B. Degreasing and Dry Cleaning |  | NA | NA | NE
C. Chemical Products, Manufacture and Processing | (not specified) | 119.594 | 0.064833
D. Other
1. Use of N2O for Anaesthesia |  | 0.11 |  | 1
2. N2O from Fire Extinguishers |  | NE |  | NE
3. N2O from Aerosol Cans |  | 0.002 |  | 1
4. Other Use of N2O |  | NE |  | NE
5. Other (please specify)(2)
Other Solvent Use (SNAP 0604) | (specify) | 46.792 | 2.2928 | NE
(1) The implied emission factors will not be calculated until the corresponding emission estimates are entered directly into table 3.
(2) Some probable sources to be reported under 3.D Other are listed in this table. Complement the list with other relevant sources, as appropriate.
Documentation box:
Parties should provide detailed explanations on the Solvent and Other Product Use sector in Chapter 5: Solvent and Other Product Use (CRF sector 3) of the NIR. Use this documentation box to provide references to relevant sections of the NIR if any additional information and/or further details are needed to understand the content of this table.
Note on B9: Activity data are presented by means of population. Additional informations are provided in NIR Chapter 5 Solvent and other product use, CRF Sector 3.
Note on B10: Activity data are presented in tonnes of chemical products except the data for activity Pharmaceutical products manufacturing which is presented by means of population. Additional informations are provided in NIR Chapter 5 Solvent and other product use, CRF Sector 3.
Note on B13: Activity data are not available.
Note on B15: Activity data are not available.
Note on C9: Activity data are presented by means of population. Additional informations are provided in NIR Chapter 5 Solvent and other product use, CRF Sector 3.
Note on C10: Activity data are presented in tonnes of chemical products except the data for activity Pharmaceutical products manufacturing which is presented by means of population. Additional informations are provided in NIR Chapter 5 Solvent and other product use, CRF Sector 3.
Note on C13: Activity data are not available.
Note on C15: Activity data are not available.

## Table4s1
TABLE 4 SECTORAL REPORT FOR AGRICULTURE |  |  |  |  | Inventory 2004
(Sheet 1 of 2) |  |  |  |  | Submission 2010 v3.1
CROATIA
GREENHOUSE GAS SOURCE AND | CH4 | N2O | NOx | CO | NMVOC
SINK CATEGORIES | (Gg)
Total Agriculture | 45.1058 | 8.0517 | NA,NO | NA,NO | NO
A. Enteric Fermentation | 36.7459
1. Cattle (1) | 30.7935
Option A:
Dairy Cattle
Non-Dairy Cattle
Option B:
Mature Dairy Cattle | 19.8328
Mature Non-Dairy Cattle | 3.154
Young Cattle | 7.8067
2. Buffalo | NO
3. Sheep | 3.6079
4. Goats | 0.6303
5. Camels and Llamas | NO
6. Horses | 0.18493
7. Mules and Asses | 0.04
8. Swine | 1.4893
9. Poultry | NO
10. Other (as specified in table 4.A) | NE
Other non-specified | NE
B. Manure Management | 8.3598 | 0.7346 |  |  | NO
1. Cattle (1) | 2.3163
Option A:
Dairy Cattle
Non-Dairy Cattle
Option B:
Mature Dairy Cattle | 1.3577
Mature Non-Dairy Cattle | 0.19231
Young Cattle | 0.76627
2. Buffalo | NO
3. Sheep | 0.072158
4. Goats | 0.013867
5. Camels and Llamas | NO
6. Horses | 1.1301e-05
7. Mules and Asses | 2.4e-06
8. Swine | 5.9573
9. Poultry | 0.00013422
10. Other livestock (as specified in table 4.B(a)) | NO
Other non-specified | NO
Note: All footnotes for this table are given at the end of the table on sheet 2.
Note on B26: No data available

## Table4s2
TABLE 4 SECTORAL REPORT FOR AGRICULTURE |  |  |  |  | Inventory 2004
(Sheet 2 of 2) |  |  |  |  | Submission 2010 v3.1
CROATIA
GREENHOUSE GAS SOURCE AND | CH4 | N2O | NOx | CO | NMVOC
SINK CATEGORIES | (Gg)
B. Manure Management (continued)
11. Anaerobic Lagoons |  | 0.0015063 |  |  | NO
12. Liquid Systems |  | 0.028351 |  |  | NO
13. Solid Storage and Dry Lot |  | 0.53435 |  |  | NO
14. Other AWMS |  | 0.17039 |  |  | NO
C. Rice Cultivation | NO |  |  |  | NO
1. Irrigated | NO |  |  |  | NO
2. Rainfed | NO |  |  |  | NO
3. Deep Water | NO |  |  |  | NO
4. Other (as specified in table 4.C) | NO |  |  |  | NO
Other non-specified | NO |  |  |  | NO
D. Agricultural Soils (2) | NO | 7.3171 |  |  | NO
1. Direct Soil Emissions | NO | 3.9256 |  |  | NO
2. Pasture, Range and Paddock Manure (3) |  | 0.68591 |  |  | NO
3. Indirect Emissions | NO | 2.7056 |  |  | NO
4. Other (as specified in table 4.D) | NO | NO |  |  | NO
Other non-specified | NO | NO |  |  | NO
E. Prescribed Burning of Savannas | NO | NO | NO | NO | NO
F. Field Burning of Agricultural Residues | NO | NO | NO | NO | NO
1 . Cereals | NO | NO | NO | NO | NO
2. Pulses | NO | NO | NO | NO | NO
3 . Tubers and Roots | NO | NO | NO | NO | NO
4 . Sugar Cane | NO | NO | NO | NO | NO
5 . Other (as specified in table 4.F) | NO | NO | NO | NO | NO
Other non-specified | NO | NO | NO | NO | NO
G. Other (please specify) | NO | NO | NO | NO | NO
Other non-specified | NO | NO | NO | NO | NO
(1) The sum for cattle would be calculated on the basis of entries made under either option A (dairy and non-dairy cattle) or option B (mature dairy cattle, mature non-dairy cattle and young cattle).
(2) See footnote 4 to Summary 1.A of this common reporting format. Parties which choose to report CO2 emissions and removals from agricultural soils under 4.D Agricultural Soils of the sector Agriculture should report the amount (in Gg) of these emissions or removals in table Summary 1.A of the CRF. References to additional information (activity data, emissions factors) reported in the NIR should be provided in the documentation box to table 4.D. In line with the corresponding table in the IPCC Guidelines (i.e. IPCC Sectoral Report for Agriculture), this table does not include provisions for reporting CO2 estimates.
(3) Direct N2O emissions from pasture, range and paddock manure are to be reported in the "4.D Agricultural Soils" category. All other N2O emissions from animal manure are to be reported in the "4.B Manure Management" category. See also chapter 4.4 of the IPCC good practice guidance report.
Note: The IPCC Guidelines do not provide methodologies for the calculation of CH4 emissions and CH4 and N2O removals from agricultural soils, or CO2 emissions from prescribed burning of savannas and field burning of agricultural residues. Parties that have estimated such emissions should provide, in the NIR, additional information (activity data and emission factors) used to derive these estimates and include a reference to the section of the NIR in the documentation box of the corresponding Sectoral background data tables.
Documentation box:
• Parties should provide detailed explanations on the agriculture sector in Chapter 6: Agriculture (CRF sector 4) of the NIR. Use this documentation box to provide references to relevant sections of the NIR if any additional information and/or further details are needed to understand the content of this table.
• If estimates are reported under "4.G Other", use this documentation box to provide information regarding activities covered under this category and to provide reference to the section in the NIR where background information can be found.

## Table4.A
TABLE 4.A SECTORAL BACKGROUND DATA FOR AGRICULTURE | [20 empty] | Inventory 2004
Enteric Fermentation | [20 empty] | Submission 2010 v3.1
(Sheet 1 of 1) | [20 empty] | CROATIA
Additional information (only for those livestock types for which Tier 2 was used) (a)
GREENHOUSE GAS SOURCE AND SINK CATEGORIES | ACTIVITY DATA AND OTHER RELATED INFORMATION |  |  | IMPLIED EMISSION FACTORS (3) | Disaggregated list of animals (b) |  | Dairy Cattle | Non-Dairy Cattle | Mature Dairy Cattle | Mature Non-Dairy Cattle | Young Cattle | Buffalo | Sheep | Goats | Camels and Llamas | Horses | Mules and Asses | Swine | Poultry | Other (specify) | Other non-specified
| Population size (1) | Average gross energy intake (GE) | Average CH4 conversion rate (Ym) (2) | CH4
| (1000s) | (MJ/head/day) | (%) | (kg CH4/head/yr) | Indicators:
1. Cattle | 465.935 |  |  | 66.0896 | Weight | (kg) |  |  | 550 | 600 | 230 | NO | NE | NE | NO | NE | NE | NE | NE |  | NE
Option A: |  |  |  |  | Feeding situation (c) |  |  |  | stall | pasture/range | pasture/range | NO | NE | NE | NO | NE | NE | NE | NE |  | NE
Dairy Cattle (4) |  |  |  |  | Milk yield | (kg/day) |  |  | 7.8994 | NO | NE | NO | NE | NE | NO | NE | NE | NE | NE |  | NE
Non-Dairy Cattle |  |  |  |  | Work | (h/day) |  |  | NE | NE | NE | NO | NE | NE | NO | NE | NE | NE | NE |  | NE
Option B: |  |  |  |  | Pregnant | (%) | 0 | 0 | 80 | NO | NO | NO | NE | NE | NO | NE | NE | NE | NE |  | NE
Mature Dairy Cattle | 226.289 | 222.7106 | 60 | 87.6435 | Digestibility |  | 0 | 0 | 60 | 60 | 60 | NO | NE | NE | NO | NE | NE | NE | NE |  | NE
Mature Non-Dairy Cattle | 48.078 | 153.8782 | 65 | 65.6022 | of feed | (%)
Young Cattle | 191.568 | 103.5534 | 60 | 40.7515
2. Buffalo | NO | NO | NO | NO | (a) See also Tables A-1 and A-2 of the IPCC Guidelines (Volume 3. Reference Manual, pp. 4.31-4.34). These data are relevant if Parties do not have data on average feed intake.
3. Sheep | 721.578 | NE | NE | 5 | (b) Disaggregate to the split actually used. Add columns to the table if necessary.
4. Goats | 126.06 | NE | NE | 5 | (c) Specify feeding situation as pasture, stall fed, confined, open range, etc.
5. Camels and Llamas | NO | NO | NO | NO
6. Horses | 10.274 | NE | NE | 18
7. Mules and Asses | 4 | NE | NE | 10
8. Swine | 1489.335 | NE | NE | 1
9. Poultry | 11184.665 | NE | NE | NO
10. Other (please specify)
Other non-specified | NE | NE | NE | NE
(1) Parties are encouraged to provide detailed livestock population data by animal type and region, if available, in the NIR, and provide in the documentation box below a reference to the relevant section. Parties should use the same animal population statistics to estimate CH4 emissions from enteric fermentation, CH4 and N2O from manure management, N2O direct emissions from soil and N2O emissions associated with manure production, as well as emissions from the use of manure as fuel, and sewage-related emissions reported in the Waste sector.
(2) Ym refers to the fraction of gross energy in feed converted to methane and should be given in per cent in this table.
(3) The implied emission factors will not be calculated until the corresponding emission estimates are entered directly into Table 4.
(4) Including data on dairy heifers, if available.
Documentation box:
• Parties should provide detailed explanations on the Agriculture sector in Chapter 6: Agriculture (CRF sector 4) of the NIR. Use this documentation box to provide references to relevant sections of the NIR if any additional information and/or further details are needed to understand the content of this table.
• Indicate in this documentation box whether the activity data used are one-year estimates or a three-year averages.
• Provide a reference to the relevant section in the NIR, in particular with regard to:
(a) disaggregation of livestock population (e.g. according to the classification recommended in the IPCC good practice guidance), including information on whether these data are one-year estimates or three-year averages.
(b) parameters relevant to the application of IPCC good practice guidance.
Note on C11: Default emission factors for developing countries were used. National feed intake, Milk yield etc. data are not available.
Note on C12: Default emission factors for developing countries were used. National feed intake, Milk yield etc. data are not available.
Note on D11: Default emission factors for developing countries were used. National feed intake, Milk yield etc. data are not available.
Note on D12: Default emission factors for developing countries were used. National feed intake, Milk yield etc. data are not available.
Note on I9: Default emission factors for developing countries were used. National feed intake, Milk yield etc. data are not available.
Note on I10: Default emission factors for developing countries were used. National feed intake, Milk yield etc. data are not available.
Note on I11: Default emission factors for developing countries were used. National feed intake, Milk yield etc. data are not available.
Note on I12: Default emission factors for developing countries were used. National feed intake, Milk yield etc. data are not available.
Note on I13: Default emission factors for developing countries were used. National feed intake, Milk yield etc. data are not available.
Note on I14: Default emission factors for developing countries were used. National feed intake, Milk yield etc. data are not available.
Note on J9: Default emission factors for developing countries were used. National feed intake, Milk yield etc. data are not available.
Note on J10: Default emission factors for developing countries were used. National feed intake, Milk yield etc. data are not available.
Note on J11: Default emission factors for developing countries were used. National feed intake, Milk yield etc. data are not available.
Note on J12: Default emission factors for developing countries were used. National feed intake, Milk yield etc. data are not available.
Note on J13: Default emission factors for developing countries were used. National feed intake, Milk yield etc. data are not available.
Note on J14: Default emission factors for developing countries were used. National feed intake, Milk yield etc. data are not available.

## Table4.B(a)s1
TABLE 4.B(a) SECTORAL BACKGROUND DATA FOR AGRICULTURE | [7 empty] | Inventory 2004
CH4 Emissions from Manure Management | [7 empty] | Submission 2010 v3.1
(Sheet 1 of 2) | [7 empty] | CROATIA
GREENHOUSE GAS SOURCE | ACTIVITY DATA AND OTHER RELATED INFORMATION | [6 empty] | IMPLIED EMISSION FACTORS (4)
AND SINK CATEGORIES | Population size | Allocation by climate region (1) |  |  | Typical animal mass (average) | VS(2) daily excretion (average) | CH4 producing potential (Bo)(2) (average)
|  | Cool | Temperate | Warm |  |  |  | CH4
| (1000s) | (%) |  |  | (kg) | (kg dm/head/day) | (m3 CH4/kg VS) | (kg CH4/head/yr)
1. Cattle | 465.935 | [6 empty] | 4.9713
Option A:
Dairy Cattle (3) |  | 0 | 0 | 0
Non-Dairy Cattle |  | 0 | 0 | 0
Option B:
Mature Dairy Cattle | 226.289 | 100 | NE | NE | NE | NE | NE | 6
Mature Non-Dairy Cattle | 48.078 | 100 | NE | NE | NE | NE | NE | 4
Young Cattle | 191.568 | 100 | NE | NE | NE | NE | NE | 4
2. Buffalo | NO | NO | NO | NO | NO | NO | NO | NO
3. Sheep | 721.578 | 100 | NA | NA | NE | NE | NE | 0.1
4. Goats | 126.06 | 100 | NA | NA | NE | NE | NE | 0.11
5. Camels and Llamas | NO | NO | NO | NO | NO | NO | NO | NO
6. Horses | 10.274 | 100 | NA | NA | NE | NE | NE | 0.0011
7. Mules and Asses | 4 | 100 | NA | NA | NE | NE | NE | 0.0006
8. Swine | 1489.335 | 100 | NA | NA | NE | NE | NE | 4
9. Poultry | 11184.665 | 100 | NA | NA | NE | NE | NE | 1.2e-05
10. Other livestock (please specify)
Other non-specified | NE | NO | NO | NO | NO | NO | NO | NO
(1) Climate regions are defined in terms of annual average temperature as follows: Cool = less than 15°C; Temperate = 15 - 25°C inclusive; and Warm = greater than 25°C (see table 4.2 of the IPCC Guidelines (Volume 3, Reference Manual, p. 4.8)).
(2) VS = Volatile Solids; Bo = maximum methane producing capacity for manure IPCC Guidelines (Volume 3, Reference Manual, p.4.23 and p.4.15); dm = dry matter. Provide average values for VS and Bo where original calculations were made at a more disaggregated level of these livestock categories.
(3) Including data on dairy heifers, if available.
(4) The implied emission factors will not be calculated until the corresponding emission estimates are entered directly into table 4.
Documentation box:
• Parties should provide detailed explanations on the Agriculture sector in Chapter 6: Agriculture (CRF sector 4) of the NIR. Use this documentation box to provide references to relevant sections of the NIR if any additional information and further details are needed to understand the content of this table.
• Indicate in this documentation box whether the activity data used are one-year estimates or three-year averages.
• Provide a reference to the relevant section in the NIR, in particular with regard to:
(a) disaggregation of livestock population (e.g. according to the classification recommended in the IPCC good practice guidance), including information on whether these data are one-year estimates or three-year averages.
(b) parameters relevant to the application of IPCC good practice guidance;
(c) information on how the MCFs are derived, if relevant data could not be provided in the additional information box.

## Table4.B(a)s2
TABLE 4.B(a) SECTORAL BACKGROUND DATA FOR AGRICULTURE | [8 empty] | Inventory 2004
CH4 Emissions from Manure Management | [8 empty] | Submission 2010 v3.1
(Sheet 2 of 2) | [8 empty] | CROATIA
Additional information (for Tier 2) (a)
Animal category | Indicator | Climate region | Animal waste management system
|  |  | Anaerobic lagoon | Liquid system | Daily spread | Solid storage | Dry lot | Pasture range paddock | Other
Dairy Cattle | Allocation (%) | Cool
Temperate
Warm
| MCF(b) | Cool
Temperate
Warm
Non-Dairy Cattle | Allocation (%) | Cool
Temperate
Warm
| MCF(b) | Cool
Temperate
Warm
Mature Dairy Cattle | Allocation (%) | Cool | 0 | 18 | 1 | 68 | 100 | 13 | 0
|  | Temperate | NE | NE | NE | NE | NE | NE | NE
|  | Warm | NE | NE | NE | NE | NE | NE | NE
| MCF(b) | Cool | NE | NE | NE | NE | NE | NE | NE
|  | Temperate | NE | NE | NE | NE | NE | NE | NE
|  | Warm | NE | NE | NE | NE | NE | NE | NE
Mature Non-Dairy Cattle | Allocation (%) | Cool | 8 | 39 | 0 | 52 | 0 | 0 | 1
|  | Temperate | NA | NA | NA | NA | NA | NA | NA
|  | Warm | NA | NA | NA | NA | NA | NA | NA
| MCF(b) | Cool | NA | NA | NA | NA | NA | NA | NA
|  | Temperate | NA | NA | NA | NA | NA | NA | NA
|  | Warm | NA | NA | NA | NA | NA | NA | NA
Young Cattle | Allocation (%) | Cool | 8 | 39 | 0 | 52 | 0 | 0 | 1
|  | Temperate | NA | NA | NA | NA | NA | NA | NA
|  | Warm | NA | NA | NA | NA | NA | NA | NA
| MCF(b) | Cool | NA | NA | NA | NA | NA | NA | NA
|  | Temperate | NA | NA | NA | NA | NA | NA | NA
|  | Warm | NA | NA | NA | NA | NA | NA | NA
Buffalo | Allocation (%) | Cool | NO | NO | NO | NO | NO | NO | NO
|  | Temperate | NO | NO | NO | NO | NO | NO | NO
|  | Warm | NO | NO | NO | NO | NO | NO | NO
| MCF(b) | Cool | NO | NO | NO | NO | NO | NO | NO
|  | Temperate | NO | NO | NO | NO | NO | NO | NO
|  | Warm | NO | NO | NO | NO | NO | NO | NO
Sheep | Allocation (%) | Cool | 0 | 0 | 0 | 0 | 0 | 73 | 27
|  | Temperate | NA | NA | NA | NA | NA | NA | NA
|  | Warm | NA | NA | NA | NA | NA | NA | NA
| MCF(b) | Cool | NA | NA | NA | NA | NA | NA | NA
|  | Temperate | NA | NA | NA | NA | NA | NA | NA
|  | Warm | NA | NA | NA | NA | NA | NA | NA
Goats | Allocation (%) | Cool | 0 | 0 | 0 | 0 | 0 | 92 | 8
|  | Temperate | NA | NA | NA | NA | NA | NA | NA
|  | Warm | NA | NA | NA | NA | NA | NA | NA
| MCF(b) | Cool | NA | NA | NA | NA | NA | NA | NA
|  | Temperate | NA | NA | NA | NA | NA | NA | NA
|  | Warm | NA | NA | NA | NA | NA | NA | NA
Camels and Llamas | Allocation (%) | Cool | NO | NO | NO | NO | NO | NO | NO
|  | Temperate | NO | NO | NO | NO | NO | NO | NO
|  | Warm | NO | NO | NO | NO | NO | NO | NO
| MCF(b) | Cool | NO | NO | NO | NO | NO | NO | NO
|  | Temperate | NO | NO | NO | NO | NO | NO | NO
|  | Warm | NO | NO | NO | NO | NO | NO | NO
Horses | Allocation (%) | Cool | 0 | 0 | 0 | 0 | 0 | 92 | 8
|  | Temperate | NA | NA | NA | NA | NA | NA | NA
|  | Warm | NA | NA | NA | NA | NA | NA | NA
| MCF(b) | Cool | NA | NA | NA | NA | NA | NA | NA
|  | Temperate | NA | NA | NA | NA | NA | NA | NA
|  | Warm | NA | NA | NA | NA | NA | NA | NA
Mules and Asses | Allocation (%) | Cool | 0 | 0 | 0 | 0 | 0 | 92 | 8
|  | Temperate | NA | NA | NA | NA | NA | NA | NA
|  | Warm | NA | NA | NA | NA | NA | NA | NA
| MCF(b) | Cool | NA | NA | NA | NA | NA | NA | NA
|  | Temperate | NA | NA | NA | NA | NA | NA | NA
|  | Warm | NA | NA | NA | NA | NA | NA | NA
Swine | Allocation (%) | Cool | 0 | 29 | 0 | 0 | 0 | 27 | 45
|  | Temperate | NA | NA | NA | NA | NA | NA | NA
|  | Warm | NA | NA | NA | NA | NA | NA | NA
| MCF(b) | Cool | NA | NA | NA | NA | NA | NA | NA
|  | Temperate | NA | NA | NA | NA | NA | NA | NA
|  | Warm | NA | NA | NA | NA | NA | NA | NA
Poultry | Allocation (%) | Cool | 0 | 28 | 0 | 0 | 0 | 1 | 71
|  | Temperate | NA | NA | NA | NA | NA | NA | NA
|  | Warm | NA | NA | NA | NA | NA | NA | NA
| MCF(b) | Cool | NA | NA | NA | NA | NA | NA | NA
|  | Temperate | NA | NA | NA | NA | NA | NA | NA
|  | Warm | NA | NA | NA | NA | NA | NA | NA
Other livestock (please specify) | Allocation (%) | Cool
Temperate
Warm
| MCF(b) | Cool
Temperate
Warm
(a) The information required in this table may not be directly applicable to country-specific methods developed for MCF calculations. In such cases, information on MCF derivation should be described in the NIR and references to the relevant sections of the NIR should be provided in the documentation box.
(b) MCF = Methane Conversion Factor (IPCC Guidelines, (Volume 3. Reference Manual, p. 4.9)). If another climate region categorization is used, replace the entries in the cells with the climate regions for which the MCFs are specified.

## Table4.B(b)
TABLE 4.B(b) SECTORAL BACKGROUND DATA FOR AGRICULTURE | [9 empty] | Inventory 2004
N2O Emissions from Manure Management | [9 empty] | Submission 2010 v3.1
(Sheet 1 of 1) | [9 empty] | CROATIA
GREENHOUSE GAS SOURCE | ACTIVITY DATA AND OTHER RELATED INFORMATION | [7 empty] | IMPLIED EMISSION FACTORS (1)
AND SINK CATEGORIES | Population size | Nitrogen excretion | Nitrogen excretion per animal waste management system (AWMS) (kg N/yr) | [5 empty] | Emission factor per animal waste management system
| (1000s) | (kg N/head/yr) | Anaerobic lagoon | Liquid system | Daily spread | Solid storage and dry lot | Pasture range and paddock | Other | (kg N2O-N/kg N)
Cattle | 465.935 |  | 958584 | 7524338.4 | 158402.3 | 17002152.4 | 2059229.9 | 119823 | Anaerobic lagoon | 0.001
Option A: | [8 empty] | Liquid system | 0.001
Dairy Cattle | [8 empty] | Solid storage and dry lot | 0.02
Non-Dairy Cattle | [8 empty] | Other AWMS | 0.005
Option B:
Mature Dairy Cattle | 226.289 | 70 | NO | 2851241.4 | 158402.3 | 10771356.4 | 2059229.9 | NO
Mature Non-Dairy Cattle | 48.078 | 50 | 192312 | 937521 | NO | 1250028 | NO | 24039
Young Cattle | 191.568 | 50 | 766272 | 3735576 | NO | 4980768 | NO | 95784
Sheep | 721.578 | 16 | NO | NO | NO | NO | 8428031.04 | 3117216.96
Swine | 1489.335 | 20 | NO | 8638143 | NO | NO | 8042409 | 13404015
Poultry | 11184.665 | 0.6 | NO | 1879023.72 | NO | NO | 67107.99 | 4764667.29
Buffalo | NO | NO | NO | NO | NO | NO | NO | NO
Goats | 126.06 | NO | NO | NO | NO | NO | 2899380 | 252120
Camels and Llamas | NO | NO | NO | NO | NO | NO | NO | NO
Horses | 10.274 | 25 | NO | NO | NO | NO | 236302 | 20548
Mules and Asses | 4 | 25 | NO | NO | NO | NO | 92000 | 8000
Other livestock (please specify)
Other non-specified | NE | NO | NO | NO | NO | NO | NO | NO
Total per AWMS |  |  | 958584 | 18041505.12 | 158402.3 | 17002152.4 | 21824459.93 | 21686390.25
(1) The implied emission factor will not be calculated until the emissions are entered directly into table 4.
Documentation box:
• Parties should provide detailed explanations on the Agriculture sector in Chapter 6: Agriculture (CRF sector 4) of the NIR. Use this documentation box to provide references to relevant sections of the NIR if any additional information and/or further details are needed to understand the content of this table.
• Indicate in this documentation box whether the activity data used are one-year estimates or three-year averages.
• Provide a reference to the relevant section in the NIR, in particular with regard to:
(a) disaggregation of livestock population (e.g. according to the classification recommended in the IPCC good practice guidance), including information on whether these data are one-year estimates or three-year averages.
(b) information on other AWMS, if reported.

## Table4.C
TABLE 4.C SECTORAL BACKGROUND DATA FOR AGRICULTURE | [5 empty] | Inventory 2004
Rice Cultivation | [5 empty] | Submission 2010 v3.1
(Sheet 1 of 1) | [5 empty] | CROATIA
GREENHOUSE GAS SOURCE AND SINK CATEGORIES |  | ACTIVITY DATA AND OTHER RELATED INFORMATION |  |  | IMPLIED EMISSION FACTOR (1) | EMISSIONS
|  | Harvested area (2) | Organic amendments added(3) |  | CH4 | CH4
|  | (109 m2/yr) | type | (t/ha) | (g/m2) | (Gg)
1. Irrigated | [5 empty] | NO
Continuously Flooded |  | NO | NO | NO | NO | NO
Intermittently Flooded | Single Aeration | NO | NO | NO | NO | NO
| Multiple Aeration | NO | NO | NO | NO | NO
2. Rainfed | [5 empty] | NO
Flood Prone |  | NO | NO | NO | NO | NO
Drought Prone |  | NO | NO | NO | NO | NO
3. Deep Water | [5 empty] | NO
Water Depth 50-100 cm |  | NO | NO | NO | NO | NO
Water Depth > 100 cm |  | NO | NO | NO | NO | NO
4. Other (please specify) |  | NO |  |  |  | NO
Other non-specified |  | NO | (specify type) | NO | NO | NO
| Upland Rice(4) | NO
| Total (4) | NO
(1) The implied emission factor implicitly takes account of all relevant corrections for continuously flooded fields without organic amendment, the correction for the organic amendments and the effect of different soil characteristics, if considered in the calculation of methane emissions.
(2) Harvested area is the cultivated area multiplied by the number of cropping seasons per year.
(3) Specify dry weight or wet weight for organic amendments in the documentation box.
(4) These rows are included to allow comparison with international statistics. Methane emissions from upland rice are assumed to be zero.
Documentation box:
• Parties should provide detailed explanations on the Agriculture sector in Chapter 6: Agriculture (CRF sector 4) of the NIR. Use this documentation box to provide references to relevant sections of the NIR if any additional information and/or further details are needed to understand the content of this table.
• When disaggregating by more than one region within a country, and/or by growing season, provide additional information on disaggregation and related data in the NIR and provide a reference to the relevant section in the NIR.
• Where available, provide activity data and scaling factors by soil type and rice cultivar in the NIR.

## Table4.Ds1
TABLE 4.D SECTORAL BACKGROUND DATA FOR AGRICULTURE |  |  |  | Inventory 2004
Agricultural Soils |  |  |  | Submission 2010 v3.1
(Sheet 1 of 2) |  |  |  | CROATIA
GREENHOUSE GAS SOURCE AND SINK CATEGORIES | ACTIVITY DATA AND OTHER RELATED INFORMATION |  | IMPLIED EMISSION FACTORS | EMISSIONS
| Description | Value |  | N2O
|  | kg N/yr | kg N2O-N/kg N (2) | (Gg)
1. Direct Soil Emissions | N input to soils |  |  | 3.9256
1. Synthetic Fertilizers | Nitrogen input from application of synthetic fertilizers | 109470156.8291 | 0.0125 | 2.1503
2. Animal Manure Applied to Soils | Nitrogen input from manure applied to soils | 46277627.256 | 0.0125 | 0.90902
3. N-fixing Crops | Nitrogen fixed by N-fixing crops | 12442021.679 | 0.0125 | 0.2444
4. Crop Residue | Nitrogen in crop residues returned to soils | 30858493.3174 | 0.0125 | 0.60615
5. Cultivation of Histosols (2) | Area of cultivated organic soils (ha/yr) | 1250 | 8 | 0.015714
6. Other direct emissions (please specify) |  |  |  | NA
2. Pasture, Range and Paddock Manure | N excretion on pasture range and paddock | 21824459.93 | 0.02 | 0.68591
3. Indirect Emissions |  |  |  | 2.7056
1. Atmospheric Deposition | Volatized N from fertilizers, animal manures and other | 24152288.9394 | 0.01 | 0.37954
2. Nitrogen Leaching and Run-off | N from fertilizers, animal manures and other that is lost through leaching and run-off | 59207892.2905 | 0.025 | 2.326
4. Other (please specify) |  |  |  | NO
Other non-specified | (specify) | NO | NO | NO
(1) To convert from N2O-N to N2O emissions, multiply by 44/28. Note that for cultivation of Histosols the unit of the IEF is kg N2O-N/ha.
Documentation box:
• Parties should provide detailed explanations on the Agriculture sector in Chapter 6: Agriculture (CRF sector 4) of the NIR. Use this documentation box to provide references to relevant sections of the NIR if any additional information and/or further details are needed to understand the content of this table.
• Provide a reference to the relevant section in the NIR, in particular with regard to:
(a) Background information on CH4 emissions from agricultural soils, if accounted for under the Agriculture sector;
(b) Disaggregated values for FracGRAZ according to animal type, and for FracBURN according to crop types;
(c) Full list of assumptions and fractions used.

## Table4.Ds2
TABLE 4.D SECTORAL BACKGROUND DATA FOR AGRICULTURE |  | Inventory 2004
Agricultural Soils(1) |  | Submission 2010 v3.1
(Sheet 2 of 2) |  | CROATIA
Additional information
Fraction (a) | Description | Value
FracBURN | Fraction of crop residue burned | NO
FracFUEL | Fraction of livestock N excretion in excrements burned for fuel | NO
FracGASF | Fraction of synthetic fertilizer N applied to soils that volatilizes as NH3 and NOx | 0.069829
FracGASM | Fraction of livestock N excretion that volatilizes as NH3 and NOx | 0.2
FracGRAZ | Fraction of livestock N excreted and deposited onto soil during grazing | 0.27393
FracLEACH | Fraction of N input to soils that is lost through leaching and run-off | 0.3
FracNCRBF | Fraction of total above-ground biomass of N-fixing crop that is N | 0.02515
FracNCRO | Fraction of residue dry biomass that is N | 0.017189
FracR | Fraction of total above-ground crop biomass that is removed from the field as a crop product | 0.45
Other fractions (please specify) |  | NO
(a) Use the definitions for fractions as specified in the IPCC Guidelines (Volume 3. Reference Manual, pp. 4.92-4.113) as elaborated by the IPCC good practice guidance (pp. 4.54-4.74).
Note on C7: An error was noticed. Field burning of agricultural residues is prohibited in Croatia.

## Table4.E
TABLE 4.E SECTORAL BACKGROUND DATA FOR AGRICULTURE | [8 empty] | Inventory 2004
Prescribed Burning of Savannas | [8 empty] | Submission 2010 v3.1
(Sheet 1 of 1) | [8 empty] | CROATIA
GREENHOUSE GAS SOURCE AND SINK CATEGORIES | ACTIVITY DATA AND OTHER RELATED INFORMATION |  |  |  |  | IMPLIED EMISSION FACTORS |  | EMISSIONS
| Area of savanna burned | Average above-ground biomass density | Fraction of savanna burned | Biomass burned | Nitrogen fraction in biomass | CH4 | N2O | CH4 | N2O
| (k ha/yr) | (t dm/ha) |  | (Gg dm) |  | (kg/t dm) |  | (Gg)
(specify ecological zone) | [7 empty] | NO | NO
Other non-specified | NO | NO | NO | NO | NO | NO | NO | NO | NO
Additional information
| Living Biomass | Dead Biomass
Fraction of above-ground biomass | NO | NO
Fraction oxidized | NO | NO
Carbon fraction | NO | NO
Documentation box:
Parties should provide detailed explanations on the Agriculture sector in Chapter 6: Agriculture (CRF sector 4) of the NIR. Use this documentation box to provide references to relevant sections of the NIR if any additional information and/or further details are needed to understand the content of this table.

## Table4.F
TABLE 4.F SECTORAL BACKGROUND DATA FOR AGRICULTURE | [11 empty] | Inventory 2004
Field Burning of Agricultural Residues | [11 empty] | Submission 2010 v3.1
(Sheet 1 of 1) | [11 empty] | CROATIA
GREENHOUSE GAS SOURCE | ACTIVITY DATA AND OTHER RELATED INFORMATION | [7 empty] | IMPLIED EMISSION FACTORS |  | EMISSIONS
AND SINK CATEGORIES | Crop production | Residue/ Crop ratio | Dry matter (dm) fraction of residue | Fraction burned in fields | Fraction oxidized | Total biomass burned | C fraction of residue | N-C ratio in biomass residues | CH4 | N2O | CH4 | N2O
| (t) |  |  |  |  | (Gg dm) |  |  | (kg/t dm) |  | (Gg)
1. Cereals | [10 empty] | NO | NO
Wheat | NO | NO | NO | NO | NO | NO | NO | NO | NO | NO | NO | NO
Barley | NO | NO | NO | NO | NO | NO | NO | NO | NO | NO | NO | NO
Maize | NO | NO | NO | NO | NO | NO | NO | NO | NO | NO | NO | NO
Oats | NO | NO | NO | NO | NO | NO | NO | NO | NO | NO | NO | NO
Rye | NO | NO | NO | NO | NO | NO | NO | NO | NO | NO | NO | NO
Rice | NO | NO | NO | NO | NO | NO | NO | NO | NO | NO | NO | NO
Other (please specify) | [10 empty] | NO | NO
Other non-specified | NO | NO | NO | NO | NO | NO | NO | NO | NO | NO | NO | NO
2. Pulses | [10 empty] | NO | NO
Dry bean | NO | NO | NO | NO | NO | NO | NO | NO | NO | NO | NO | NO
Peas | NO | NO | NO | NO | NO | NO | NO | NO | NO | NO | NO | NO
Soybeans | NO | NO | NO | NO | NO | NO | NO | NO | NO | NO | NO | NO
Other (please specify) | [10 empty] | NO | NO
Other non-specified | NO | NO | NO | NO | NO | NO | NO | NO | NO | NO | NO | NO
3 Tubers and Roots | [10 empty] | NO | NO
Potatoes | NO | NO | NO | NO | NO | NO | NO | NO | NO | NO | NO | NO
Other (please specify) | [10 empty] | NO | NO
Other non-specified | NO | NO | NO | NO | NO | NO | NO | NO | NO | NO | NO | NO
4 Sugar Cane | NO | NO | NO | NO | NO | NO | NO | NO | NO | NO | NO | NO
5 Other (please specify) | [10 empty] | NO | NO
Other non-specified | NO | NO | NO | NO | NO | NO | NO | NO | NO | NO | NO | NO
Documentation box:
Parties should provide detailed explanations on the Agriculture sector in Chapter 6: Agriculture (CRF sector 4) of the NIR. Use this documentation box to provide references to relevant sections of the NIR if any additional information and/or further details are needed to understand the content of this table.

## Table5
TABLE 5 SECTORAL REPORT FOR LAND USE, LAND-USE CHANGE AND FORESTRY | [5 empty] | Inventory 2004
(Sheet 1 of 1) | [5 empty] | Submission 2010 v3.1
CROATIA
GREENHOUSE GAS SOURCE AND SINK CATEGORIES | Net CO2 emissions/removals(1), (2) | CH4 (2) | N2O (2) | NOx | CO | NMVOC
(Gg)
Total Land-Use Categories | -10707.6265 | 4.9906e-05 | 7.7319e-07 | 4.9203e-06 | 0.00078725 | NE,NO
A. Forest Land | -10739.4442 | 4.9906e-05 | 7.7319e-07 | 4.9203e-06 | 0.00078725 | NE,NO
1. Forest Land remaining Forest Land | -10614.0044 | 4.9906e-05 | 7.7319e-07 | 4.9203e-06 | 0.00078725 | NO
2. Land converted to Forest Land | -125.4398 | IE,NO | IE,NO | NE | NE | NE
B. Cropland | NE,NO | NE,NO | NE,NO | NE | NE | NE
1. Cropland remaining Cropland | NE,NO | NE,NO | NE,NO | NE | NE | NE
2. Land converted to Cropland | NE,NO | NO | NE,NO | NE | NE | NE
C. Grassland | NE,NO | NE,NO | NE,NO | NE | NE | NE
1. Grassland remaining Grassland | NE,NO | NE,NO | NE,NO | NE | NE | NE
2. Land converted to Grassland | NE,NO | NO | NO | NE | NE | NE
D. Wetlands | NE,NO | NE,NO | NE,NO | NE,NO | NE,NO | NE,NO
1. Wetlands remaining Wetlands (3) | NE,NO | NE,NO | NE,NO | NE | NE | NE
2. Land converted to Wetlands | NO | NO | NO | NO | NO | NO
E. Settlements | 31.8177 | NE,NO | NE,NO | NE | NE | NE
1. Settlements remaining Settlements (3) | NE | NE | NE | NE | NE | NE
2. Land converted to Settlements | 31.8177 | NE | NE | NE | NE | NE
F. Other Land | NE,NO | NE,NO | NE,NO | NE | NE | NE
1. Other Land remaining Other Land (4)
2. Land converted to Other Land | NE | NE | NE | NE | NE | NE
G. Other (please specify)(5) | NE | NE | NE | NE | NE | NE
Harvested Wood Products(6) | NE | NE | NE | NE | NE | NE
Information items(7)
Forest Land converted to other Land-Use Categories | NO | NO | NO | NO | NO | NO
Grassland converted to other Land-Use Categories | NO | NO | NO | NO | NO | NO
(1) According to the Revised 1996 IPCC Guidelines, for the purposes of reporting, the signs for removals are always negative (-) and for emissions positive (+).
(2) For each land-use category and sub-category, this table sums net CO2 emissions and removals shown in tables 5.A to 5.F, and the CO2, CH4 and N2O emissions showing in tables 5(I) to 5(V).
(3) Parties may decide not to prepare estimates for these categories contained in appendices 3a.3 and 3a.4 of the IPCC good practice guidance for LULUCF, although they may do so if they wish.
(4) This land-use category is to allow the total of identified land area to match the national area.
(5) The total for category 5.G Other includes items specified only under category 5.G in this table as well as sources and sinks specified in category 5.G in tables 5(I) to 5(V).
(6) Parties may decide not to prepare estimates for this category contained in appendix 3a.1 of the IPCC good practice guidance for LULUCF, although they may do so if they wish and report in this row.
(7) These items are listed for information only and will not be added to the totals, because they are already included in subcategories 5.A.2 to 5.F.2.
Documentation box:
• Parties should provide detailed explanations on the Land Use, Land-Use Change and Forestry sector in Chapter 7: Land Use, Land-Use Change and Forestry (CRF sector 5) of the NIR. Use this documentation box to provide references to relevant sections of the NIR if any additional information and/or further details are needed to understand the content of this table.
• If estimates are reported under 5.G Other, use this documentation box to provide information regarding activities covered under this category and to provide reference to the section in the NIR where background information can be found.
Note on B27: Dificulies in collecting adequate activity data.
Note on C21: Dificulies in collecting adequate activity data.
Note on C22: Dificulies in collecting adequate activity data.
Note on C25: Dificulties in collecting adequate activity data.
Note on C27: Dificulies in collecting adequate activity data.
Note on D21: Dificulies in collecting adequate activity data.
Note on D22: Dificulies in collecting adequate activity data.
Note on D25: Dificulties in collecting adequate activity data.
Note on D27: Dificulies in collecting adequate activity data.

## Table5.A
TABLE 5.A SECTORAL BACKGROUND DATA FOR LAND USE, LAND-USE CHANGE AND FORESTRY | [15 empty] | Inventory 2004
Forest Land | [15 empty] | Submission 2010 v3.1
(Sheet 1 of 1) | [15 empty] | CROATIA
GREENHOUSE GAS SOURCE AND SINK CATEGORIES |  | ACTIVITY DATA |  | IMPLIED CARBON-STOCK-CHANGE FACTORS | [5 empty] | CHANGES IN CARBON STOCK | [5 empty] | Net CO2 emissions/ removals (8) (9)
Land-Use Category | Sub-division(1) | Area(2) (kha) | Area of organic soil(2) (kha) | Carbon stock change in living biomass per area (3) (4) |  |  | Net carbon stock change in dead organic matter per area(4) | Net carbon stock change in soils per area (4) |  | Carbon stock change in living biomass(3) (4) |  |  | Net carbon stock change in dead organic matter(4) | Net carbon stock change in soils (4) (6)
|  |  |  | Gains | Losses | Net change |  | Mineral soils(5) | Organic soils | Gains | Losses | Net change |  | Mineral soils | Organic soils(7)
|  |  |  | (Mg C/ha) | [5 empty] | (Gg C) | [5 empty] | (Gg)
A. Total Forest Land |  | 1861.3789 | NE,NO | 2.5714 | -0.99782 | 1.5735 | NE,NO | NE,NO | NE,NO | 4786.2579 | -1857.3186 | 2928.9393 | NE,NO | NE,NO | NE,NO | -10739.4442
1. Forest Land remaining Forest Land |  | 1845.7575 | NE | 2.5746 | -1.0063 | 1.5683 | NE | NE | NE | 4752.0471 | -1857.3186 | 2894.7285 | NE | NE | NE | -10614.0044
2. Land converted to Forest Land(10) |  | 15.6214 | NE,NO | 2.19 | NE,NO | 2.19 | NE,NO | NE,NO | NE,NO | 34.2109 | NE,NO | 34.2109 | NE,NO | NE,NO | NE,NO | -125.4398
2.1 Cropland converted to Forest Land |  | NO | NO | NO | NO | NO | NO | NO | NO | NO | NO | NO | NO | NO | NO | NO
2.2 Grassland converted to Forest Land |  | NE | NE | NE | NE | NE | NE | NE | NE | NE | NE | NE | NE | NE | NE | NE
2.3 Wetlands converted to Forest Land |  | NO | NO | NO | NO | NO | NO | NO | NO | NO | NO | NO | NO | NO | NO | NO
2.4 Settlements converted to Forest Land |  | NO | NO | NO | NO | NO | NO | NO | NO | NO | NO | NO | NO | NO | NO | NO
2.5 Other Land converted to Forest Land |  | 15.6214 | NE | 2.19 | NO | 2.19 | NE | NE | NE | 34.2109 | NO | 34.2109 | NE | NE | NE | -125.4398
(1) Land categories may be further divided according to climate zone, management system, soil type, vegetation type, tree species, ecological zone or national land classification.
(2) The total area of the subcategories, in accordance with the sub-division used, should be entered here. For lands converted to Forest Land report the cumulative area remaining in the category in the reporting year.
(3) Carbon stock gains and losses should be listed separately except in cases where, due to the methods used, it is technically impossible to separate information on gains and losses.
(4) The signs for estimates of gains in carbon stocks are positive (+) and of losses in carbon stocks are negative (-).
(5) Implied carbon-stock-change factors for mineral soils are calculated by dividing the net C stock change estimate for mineral soil by the difference between the area and the area of organic soil.
(6) When Parties are estimating fluxes for organic soils but cannot separate these fluxes from mineral soils, these fluxes should be reported under mineral soils.
(7) The value reported for organic soils is estimated as a flux. For consistency with other entries in this column, these fluxes should be expressed in the unit required in this column, i.e. in Gg C.
(8) According to the Revised 1996 IPCC Guidelines, for the purposes of reporting, the signs for removals are always negative (-) and for emissions positive (+). Net changes in carbon stocks are converted to CO2 by multiplying C by 44/12 and changing the sign for net CO2 removals to be negative (-) and
for net CO2 emissions to be positive (+). Note that carbon stock changes in a single pool are not necessarily equal to emissions or removals, because some carbon stock changes result from carbon transfers among pools rather than exchanges with the atmosphere.
(9) Where Parties directly estimate emissions and removals rather than carbon stock changes, they may report emissions/removals directly in this column and use notation keys in the stock change columns.
(10) A Party may report aggregate estimates for all conversions of land to forest land when data are not available to report them separately. A Party should specify in the documentation box which types of land conversion are included. Separate estimates for grassland conversion
should be provided in table 5 as an information item.
Documentation box:
Parties should provide detailed explanations on the Land Use, Land-Use Change and Forestry sector in Chapter 7: Land Use, Land-Use Change and Forestry (CRF sector 5) of the NIR. Use this documentation box to provide references to relevant sections of the NIR if any additional information and/or further details are needed to understand the content of this table.
5.A.1 Carbon stock change/2004:GHG inventory for the land-use category Forest Land Remaining Forest land (FF) is reported using Tier 1 method. Default factors (BEF1, BEF2, R, CF) from GPG 2003 were used. Basic wood densities (D) were calculated from table 3A,1.9 (GPG 2003) according to major tree species in growing stock in Croatia.
Note on C11: New activity data.
Note on C14: Dificulties in collecting adequate activity data.
Note on C17: New activity data.
Note on D14: Dificulties in collecting adequate activity data.
Note on D17: Dificulties in collecting adequate activity data.
Note on K11: New activity data regarding forest area and annual increment.
Note on K14: Dificulies in collecting adequate activity data.
Note on L11: New activity data on fellings and its "structure".
Note on L14: Dificulies in collecting adequate activity data.
Note on M17: Dificulties in collecting adequate activity data.
Note on N11: no data avaliable
Note on N14: Dificulies in collecting adequate activity data.
Note on N17: Dificulties in collecting adequate activity data.
Note on O11: no data avaliable
Note on O14: Dificulties in collecting adequate activity data.
Note on O17: Dificulties in collecting adequate activity data.
Note on P11: no data avaliable
Note on P14: Dificulties in collecting adequate activity data.
Note on P17: Dificulties in collecting adequate activity data.

## Table5.B
TABLE 5.B SECTORAL BACKGROUND DATA FOR LAND USE, LAND-USE CHANGE AND FORESTRY | [15 empty] | Inventory 2004
Cropland | [15 empty] | Submission 2010 v3.1
(Sheet 1 of 1) | [15 empty] | CROATIA
GREENHOUSE GAS SOURCE AND SINK CATEGORIES |  | ACTIVITY DATA |  | IMPLIED CARBON-STOCK-CHANGE FACTORS | [5 empty] | CHANGES IN CARBON STOCK | [5 empty] | Net CO2 emissions/ removals (10) (11)
Land-Use Category | Sub-division (1) | Area(2) (kha) | Area of organic soil(2) (kha) | Carbon stock change in living biomass per area (3) (4) |  |  | Net carbon stock change in dead organic matter per area(4) | Net carbon stock change in soils per area (4) |  | Carbon stock change in living biomass(3), (4), (6) |  |  | Net carbon stock change in dead organic matter(4) (7) | Net carbon stock change in soils (4) (8)
|  |  |  | Gains | Losses | Net change |  | Mineral soils(5) | Organic soils | Gains | Losses | Net change |  | Mineral soils | Organic soils(9)
|  |  |  | (Mg C/ha) | [5 empty] | (Gg C) | [5 empty] | (Gg)
B. Total Cropland |  | NE,NO | NE,NO | NE,NO | NE,NO | NE,NO | NE,NO | NE,NO | NE,NO | NE,NO | NE,NO | NE,NO | NE,NO | NE,NO | NE,NO | NE,NO
1. Cropland remaining Cropland |  | NE | NE | NE | NE | NE | NE | NE | NE | NE | NE | NE | NE | NE | NE | NE
2. Land converted to Cropland(12) |  | NE,NO | NE,NO | NE,NO | NE,NO | NE,NO | NE,NO | NE,NO | NE,NO | NE,NO | NE,NO | NE,NO | NE,NO | NE,NO | NE,NO | NE,NO
2.1 Forest Land converted to Cropland |  | NE | NE | NE | NE | NE | NE | NE | NE | NE | NE | NE | NE | NE | NE | NE
2.2 Grassland converted to Cropland |  | NE | NE | NE | NE | NE | NE | NE | NE | NE | NE | NE | NE | NE | NE | NE
2.3 Wetlands converted to Cropland |  | NE | NE | NE | NE | NE | NE | NE | NE | NE | NE | NE | NE | NE | NE | NE
2.4 Settlements converted to Cropland |  | NO | NO | NO | NO | NO | NO | NO | NO | NO | NO | NO | NO | NO | NO | NO
2.5 Other Land converted to Cropland |  | NE | NE | NE | NE | NE | NE | NE | NE | NE | NE | NE | NE | NE | NE | NE
(1) Land categories may be further divided according to climate zone, management system, soil type, vegetation type, tree species, ecological zone or national land classification.
(2) The total area of the subcategories, in accordance with the sub-division used, should be entered here. For lands converted to Cropland report the cumulative area remaining in the category in the reporting year.
(3) Carbon stock gains and losses should be listed separately except in cases where, due to the methods used, it is technically impossible to separate information on gains and losses.
(4) The signs for estimates of gains in carbon stocks are positive (+) and of losses in carbon stocks are negative (-).
(5) Implied carbon-stock-change factors for mineral soils are calculated by dividing the net C stock change estimate for mineral soil by the difference between the area and the area of organic soil.
(6) For category 5.B.1 Cropland remaining Cropland this column only includes changes in perennial woody biomass.
(7) No reporting on dead organic matter pools is required for category 5.B.1. Cropland remaining Cropland.
(8) When Parties are estimating fluxes for organic soils but cannot separate these fluxes from mineral soils, these fluxes should be reported under mineral soils.
(9) The value reported for organic soils is estimated as a flux. For consistency with other entries in this column, these fluxes should be expressed in the unit required in this column, i.e. in Gg C.
(10)According to the Revised 1996 IPCC Guidelines, for the purposes of reporting, the signs for removals are always negative (-) and for emissions positive (+). Net changes in carbon stocks are converted to CO2 by
multiplying C by 44/12 and changing the sign for net CO2 removals to be negative (-) and for net CO2 emissions to be positive (+). Note that carbon stock changes in a single pool are not necessarily equal to emissions or
removals, because some carbon stock changes result from carbon transfers among pools rather than exchanges with the atmosphere.
(11) Where Parties directly estimate emissions and removals rather than carbon stock changes, they may report emissions/removals directly in this column and use notation keys in the stock change columns.
(12)A Party may report aggregate estimates for all land conversions to cropland, when data are not available to report them separately. A Party should specify in the documentation box which types of land conversion are included. Separate estimates for forest land and
grassland conversion should be provided in table 5 as an information item.
Documentation box:
Parties should provide detailed explanations on the Land Use, Land-Use Change and Forestry sector in Chapter 7: Land Use, Land-Use Change and Forestry (CRF sector 5) of the NIR. Use this documentation box to provide references to relevant sections of the NIR if any additional information and/or further details are needed to understand the content of this table.
Note on C11: Dificulties in collecting adequate activity data.
Note on C13: Dificulties in collecting adequate activity data.
Note on C14: Dificulties in collecting adequate activity data.
Note on C15: Dificulties in collecting adequate activity data.
Note on C17: Dificulties in collecting adequate activity data.
Note on D11: Dificulties in collecting adequate activity data.
Note on D13: Dificulties in collecting adequate activity data.
Note on D14: Dificulties in collecting adequate activity data.
Note on D15: Dificulties in collecting adequate activity data.
Note on D17: Dificulties in collecting adequate activity data.
Note on K11: Dificulties in collecting adequate activity data.
Note on K13: Dificulties in collecting adequate activity data.
Note on K14: Dificulties in collecting adequate activity data.
Note on K15: Dificulties in collecting adequate activity data.
Note on K17: Dificulties in collecting adequate activity data.
Note on L11: Dificulties in collecting adequate activity data.
Note on L13: Dificulties in collecting adequate activity data.
Note on L14: Dificulties in collecting adequate activity data.
Note on L15: Dificulties in collecting adequate activity data.
Note on L17: Dificulties in collecting adequate activity data.
Note on M11: Dificulties in collecting adequate activity data.
Note on M13: Dificulties in collecting adequate activity data.
Note on M14: Dificulties in collecting adequate activity data.
Note on M15: Dificulties in collecting adequate activity data.
Note on M17: Dificulties in collecting adequate activity data.
Note on N11: Dificulties in collecting adequate activity data.
Note on N13: Dificulties in collecting adequate activity data.
Note on N14: Dificulties in collecting adequate activity data.
Note on N15: Dificulties in collecting adequate activity data.
Note on N17: Dificulties in collecting adequate activity data.
Note on O11: Dificulties in collecting adequate activity data.
Note on O13: Dificulties in collecting adequate activity data.
Note on O14: Dificulties in collecting adequate activity data.
Note on O15: Dificulties in collecting adequate activity data.
Note on O17: Dificulties in collecting adequate activity data.
Note on P11: Dificulties in collecting adequate activity data.
Note on P13: Dificulties in collecting adequate activity data.
Note on P14: Dificulties in collecting adequate activity data.
Note on P15: Dificulties in collecting adequate activity data.
Note on P17: Dificulties in collecting adequate activity data.

## Table5.C
TABLE 5.C SECTORAL BACKGROUND DATA FOR LAND USE, LAND-USE CHANGE AND FORESTRY | [15 empty] | Inventory 2004
Grassland | [15 empty] | Submission 2010 v3.1
(Sheet 1 of 1) | [15 empty] | CROATIA
GREENHOUSE GAS SOURCE AND SINK CATEGORIES |  | ACTIVITY DATA |  | IMPLIED CARBON-STOCK-CHANGE FACTORS | [5 empty] | CHANGES IN CARBON STOCK | [5 empty] | Net CO2 emissions/ removals (10) (11)
Land-Use Category | Sub-division (1) | Area(2) (kha) | Area of organic soil(2) (kha) | Carbon stock change in living biomass per area (3) (4) |  |  | Net carbon stock change in dead organic matter per area(4) | Net carbon stock change in soils per area (4) |  | Carbon stock change in living biomass(3), (4), (6) |  |  | Net carbon stock change in dead organic matter(4) (7) | Net carbon stock change in soils (4) (8)
|  |  |  | Gains | Losses | Net change |  | Mineral soils(5) | Organic soils | Gains | Losses | Net change |  | Mineral soils | Organic soils(9)
|  |  |  | (Mg C/ha) | [5 empty] | (Gg C) | [5 empty] | (Gg)
C. Total Grassland |  | NE,NO | NE,NO | NE,NO | NE,NO | NE,NO | NE,NO | NE,NO | NE,NO | NE,NO | NE,NO | NE,NO | NE,NO | NE,NO | NE,NO | NE,NO
1. Grassland remaining Grassland |  | NE | NE | NE | NE | NE | NE | NE | NE | NE | NE | NE | NE | NE | NE | NE
2. Land converted to Grassland(12) |  | NE,NO | NE,NO | NE,NO | NE,NO | NE,NO | NE,NO | NE,NO | NE,NO | NE,NO | NE,NO | NE,NO | NE,NO | NE,NO | NE,NO | NE,NO
2.1 Forest Land converted to Grassland |  | NE | NE | NE | NE | NE | NE | NE | NE | NE | NE | NE | NE | NE | NE | NE
2.2 Cropland converted to Grassland |  | NE | NE | NE | NE | NE | NE | NE | NE | NE | NE | NE | NE | NE | NE | NE
2.3 Wetlands converted to Grassland |  | NE | NE | NE | NE | NE | NE | NE | NE | NE | NE | NE | NE | NE | NE | NE
2.4 Settlements converted to Grassland |  | NO | NO | NO | NO | NO | NO | NO | NO | NO | NO | NO | NO | NO | NO | NO
2.5 Other Land converted to Grassland |  | NE | NE | NE | NE | NE | NE | NE | NE | NE | NE | NE | NE | NE | NE | NE
(1) Land categories may be further divided according to climate zone, management system, soil type, vegetation type, tree species, ecological zone or national land classification.
(2) The total area of the subcategories, in accordance with the sub-division used, should be entered here. For lands converted to Grassland report the cumulative area remaining in the category in the reporting year.
(3) Carbon stock gains and losses should be listed separately except in cases where, due to the methods used, it is technically impossible to separate information on gains and losses.
(4) The signs for estimates of gains in carbon stocks are positive (+) and of losses in carbon stocks are negative (-).
(5) Implied carbon-stock-change factors for mineral soils are calculated by dividing the net C stock change estimate for mineral soil by the difference between the area and the area of organic soil.
(6) For category 5.C.1 Grassland remaining Grassland this column only includes changes in perennial woody biomass.
(7) No reporting on dead organic matter pools is required for category 5.C.1 Grassland remaining Grassland.
(8) When Parties are estimating fluxes for organic soils but cannot separate these fluxes from mineral soils, these fluxes should be reported under mineral soils.
(9) The value reported for organic soils is estimated as a flux. For consistency with other entries in this column, these fluxes should be expressed in the unit required in this column, i.e. in Gg C.
(10) According to the Revised 1996 IPCC Guidelines, for the purposes of reporting, the signs for removals are always negative (-) and for emissions positive (+). Net changes in carbon stocks are converted to CO2 by
multiplying C by 44/12 and changing the sign for net CO2 removals to be negative (-) and for net CO2 emissions to be positive (+). Note that carbon stock changes in a single pool are not necessarily equal to
emissions or removals, because some carbon stock changes result from carbon transfers among pools rather than exchanges with the atmosphere.
(11) Where Parties directly estimate emissions and removals rather than carbon stock changes, they may report emissions/removals directly in this column and use notation keys in the stock change columns.
(12) A Party may report aggregate estimates for all land conversions to grassland, when data are not available to report them separately. A Party should specify in the documentation box which types of land conversion are included. Separate estimates for forest land
conversion should be provided in table 5 as an information item.
Documentation box:
Parties should provide detailed explanations on the Land Use, Land-Use Change and Forestry sector in Chapter 7: Land Use, Land-Use Change and Forestry (CRF sector 5) of the NIR. Use this documentation box to provide references to relevant sections of the NIR if any additional information and/or further details are needed to understand the content of this table.
Note on C11: Dificulties in collecting adequate activity data.
Note on C13: Dificulties in collecting adequate activity data.
Note on C14: Dificulties in collecting adequate activity data.
Note on C15: Dificulties in collecting adequate activity data.
Note on C17: Dificulties in collecting adequate activity data.
Note on D11: Dificulties in collecting adequate activity data.
Note on D13: Dificulties in collecting adequate activity data.
Note on D14: Dificulties in collecting adequate activity data.
Note on D15: Dificulties in collecting adequate activity data.
Note on D17: Dificulties in collecting adequate activity data.
Note on K11: Dificulties in collecting adequate activity data.
Note on K13: Dificulties in collecting adequate activity data.
Note on K14: Dificulties in collecting adequate activity data.
Note on K15: Dificulties in collecting adequate activity data.
Note on K17: Dificulties in collecting adequate activity data.
Note on L11: Dificulties in collecting adequate activity data.
Note on L13: Dificulties in collecting adequate activity data.
Note on L14: Dificulties in collecting adequate activity data.
Note on L15: Dificulties in collecting adequate activity data.
Note on L17: Dificulties in collecting adequate activity data.
Note on M11: Dificulties in collecting adequate activity data.
Note on M13: Dificulties in collecting adequate activity data.
Note on M14: Dificulties in collecting adequate activity data.
Note on M15: Dificulties in collecting adequate activity data.
Note on M17: Dificulties in collecting adequate activity data.
Note on N11: Dificulties in collecting adequate activity data.
Note on N13: Dificulties in collecting adequate activity data.
Note on N14: Dificulties in collecting adequate activity data.
Note on N15: Dificulties in collecting adequate activity data.
Note on N17: Dificulties in collecting adequate activity data.
Note on O11: Dificulties in collecting adequate activity data.
Note on O13: Dificulties in collecting adequate activity data.
Note on O14: Dificulties in collecting adequate activity data.
Note on O15: Dificulties in collecting adequate activity data.
Note on O17: Dificulties in collecting adequate activity data.
Note on P11: Dificulties in collecting adequate activity data.
Note on P13: Dificulties in collecting adequate activity data.
Note on P14: Dificulties in collecting adequate activity data.
Note on P15: Dificulties in collecting adequate activity data.
Note on P17: Dificulties in collecting adequate activity data.

## Table5.D
TABLE 5.D SECTORAL BACKGROUND DATA FOR LAND USE, LAND-USE CHANGE AND FORESTRY | [12 empty] | Inventory 2004
Wetlands | [12 empty] | Submission 2010 v3.1
(Sheet 1 of 1) | [12 empty] | CROATIA
GREENHOUSE GAS SOURCE AND SINK CATEGORIES |  | ACTIVITY DATA | IMPLIED CARBON-STOCK-CHANGE FACTORS |  |  |  |  | CHANGES IN CARBON STOCK |  |  |  |  | Net CO2 emissions/ removals (5) (6)
Land-Use Category | Sub-division (1) | Area(2) (kha) | Carbon stock change in living biomass per area (3) (4) |  |  | Net carbon stock change in dead organic matter per area(4) | Net carbon stock change in soils per area (4) | Carbon stock change in living biomass(3) (4) |  |  | Net carbon stock change in dead organic matter(4) | Net carbon stock change in soils (4)
|  |  | Gains | Losses | Net change |  |  | Gains | Losses | Net change
|  |  | (Mg C/ha) |  |  |  |  | (Gg C) |  |  |  |  | (Gg)
D. Total Wetlands |  | NE,NO | NE,NO | NE,NO | NE,NO | NE,NO | NE,NO | NE,NO | NE,NO | NE,NO | NE,NO | NE,NO | NE,NO
1. Wetlands remaining Wetlands (7) |  | NE | NE | NE | NE | NE | NE | NE | NE | NE | NE | NE | NE
2. Land converted to Wetlands (8) |  | NO | NO | NO | NO | NO | NO | NO | NO | NO | NO | NO | NO
2.1 Forest Land converted to Wetlands |  | NO | NO | NO | NO | NO | NO | NO | NO | NO | NO | NO | NO
2.2 Cropland converted to Wetlands |  | NO | NO | NO | NO | NO | NO | NO | NO | NO | NO | NO | NO
2.3 Grassland converted to Wetlands |  | NO | NO | NO | NO | NO | NO | NO | NO | NO | NO | NO | NO
2.4 Settlements converted to Wetlands |  | NO | NO | NO | NO | NO | NO | NO | NO | NO | NO | NO | NO
2.5 Other Land converted to Wetlands |  | NO | NO | NO | NO | NO | NO | NO | NO | NO | NO | NO | NO
(1) Land categories may be further divided according to climate zone, management system, soil type, vegetation type, tree species, ecological zone or national land classification.
(2) The total area of the subcategories, in accordance with the sub-division used, should be entered here. For lands converted to Wetlands report the cumulative area remaining in the category in the reporting year.
(3) Carbon stock gains and losses should be listed separately except in cases where, due to the methods used, it is technically impossible to separate information on gains and losses.
(4) The signs for estimates of gains in carbon stocks are positive (+) and of losses in carbon stocks are negative (-).
(5) According to the Revised 1996 IPCC Guidelines, for the purposes of reporting, the signs for removals are always negative (-) and for emissions positive (+). Net changes in carbon
stocks are converted to CO2 by multiplying C by 44/12 and changing the sign for net CO2 removals to be negative (-) and for net CO2 emissions to be positive (+). Note that carbon stock
changes in a single pool are not necessarily equal to emissions or removals, because some carbon stock changes result from carbon transfers among pools rather than exchanges with the atmosphere.
(6) Where Parties directly estimate emissions and removals rather than carbon stock changes, they may report emissions/removals directly in this column and use notation keys in the stock change columns.
(7) Parties may decide not to prepare estimates for this category contained in appendix 3a.3 of the IPCC good practice guidance for LULUCF, although they may do so if they wish.
(8) A Party may report aggregate estimates for all land conversions to wetlands, when data are not available to report them separately. A Party should specify in the documentation box which types of land conversion are included. Separate estimates for forest land and grassland
conversion should be provided in table 5 as an information item.
Documentation box:
Parties should provide detailed explanations on the Land Use, Land-Use Change and Forestry in Chapter 7: Land Use, Land-Use Change and Forestry (CRF sector 5) of the NIR. Use this documentation box to provide references to relevant sections of the NIR if any additional information and/or further details are needed to understand the content of this table.
Note on C11: Dificulties in collecting adequate activity data.
Note on I11: Dificulties in collecting adequate activity data.
Note on J11: Dificulties in collecting adequate activity data.
Note on K11: Dificulties in collecting adequate activity data.
Note on L11: Dificulies in collecting adequate activity data.
Note on M11: Dificulies in collecting adequate activity data.

## Table5.E
TABLE 5.E SECTORAL BACKGROUND DATA FOR LAND USE, LAND-USE CHANGE AND FORESTRY | [12 empty] | Inventory 2004
Settlements | [12 empty] | Submission 2010 v3.1
(Sheet 1 of 1) | [12 empty] | CROATIA
GREENHOUSE GAS SOURCE AND SINK CATEGORIES |  | ACTIVITY DATA | IMPLIED CARBON-STOCK-CHANGE FACTORS |  |  |  |  | CHANGES IN CARBON STOCK |  |  |  |  | Net CO2 emissions/ removals (6) (7)
Land-Use Category | Sub-division (1) | Area(2) (kha) | Carbon stock change in living biomass per area (3) (4) |  |  | Net carbon stock change in dead organic matter per area(4) | Net carbon stock change in soils per area (4) | Carbon stock change in living biomass(3), (4), (5) |  |  | Net carbon stock change in dead organic matter(4) | Net carbon stock change in soils (4)
|  |  | Gains | Losses | Net change |  |  | Gains | Losses | Net change
|  |  | (Mg C/ha) |  |  |  |  | (Gg C) |  |  |  |  | (Gg)
E. Total Settlements |  | 0.59767 | NE,NO | -14.519 | -14.519 | NE | NE | NE,NO | -8.6776 | -8.6776 | NE | NE | 31.8177
1. Settlements remaining Settlements (8) |  | NE | NE | NE | NE | NE | NE | NE | NE | NE | NE | NE | NE
2. Land converted to Settlements (9) |  | 0.59767 | NE,NO | -14.519 | -14.519 | NE | NE | NE,NO | -8.6776 | -8.6776 | NE | NE | 31.8177
2.1 Forest Land converted to Settlements |  | 0.59767 | NO | -14.519 | -14.519 | NE | NE | NO | -8.6776 | -8.6776 | NE | NE | 31.8177
2.2 Cropland converted to Settlements |  | NE | NE | NE | NE | NE | NE | NE | NE | NE | NE | NE | NE
2.3 Grassland converted to Settlements |  | NE | NE | NE | NE | NE | NE | NE | NE | NE | NE | NE | NE
2.4 Wetlands converted to Settlements |  | NE | NE | NE | NE | NE | NE | NE | NE | NE | NE | NE | NE
2.5 Other Land converted to Settlements |  | NE | NE | NE | NE | NE | NE | NE | NE | NE | NE | NE | NE
(1) Land categories may be further divided according to climate zone, management system, soil type, vegetation type, tree species, ecological zone or national land classification.
(2) The total area of the subcategories, in accordance with the sub-division used, should be entered here. For lands converted to Settlements report the cumulative area remaining in the category in the reporting year.
(3) Carbon stock gains and losses should be listed separately except in cases where, due to the methods used, it is technically impossible to separate information on gains and losses.
(4) The signs for estimates of gains in carbon stocks are positive (+) and of losses in carbon stocks are negative (-).
(5) For category 5.E.1 Settlements remaining Settlements this column only includes changes in perennial woody biomass.
(6) According to the Revised 1996 IPCC Guidelines, for the purposes of reporting, the signs for removals are always negative (-) and for emissions positive (+). Net changes in carbon
stocks are converted to CO2 by multiplying C by 44/12 and changing the sign for net CO2 removals to be negative (-) and for net CO2 emissions to be positive (+). Note that carbon stock
changes in a single pool are not necessarily equal to emissions or removals, because some carbon stock changes result from carbon transfers among pools rather than exchanges with the atmosphere.
(7) Where Parties directly estimate emissions and removals rather than carbon stock changes, they may report emissions/removals directly in this column and use notation keys in the stock change columns.
(8) Parties may decide not to prepare estimates for this category contained in appendix 3a.4 of the IPCC good practice guidance for LULUCF, although they may do so if they wish.
(9) A Party may report aggregate estimates for all land conversions to settlements, when data are not available to report them separately. A Party should specify in the documentation box which types of land conversion are included. Separate estimates for forest land and grassland
conversion should be provided in table 5 as an information item.
Documentation box:
Parties should provide detailed explanations on the Land Use, Land-Use Change and Forestry sector in Chapter 7: Land Use, Land-Use Change and Forestry (CRF sector 5) of the NIR. Use this documentation box to provide references to relevant sections of the NIR if any additional information and/or further details are needed to understand the content of this table.
Note on C11: Dificulties in collecting adequate activity data.
Note on C13: New activity data assuming all forest land conversions result in settlements.
Note on C14: Dificulties in collecting adequate activity data.
Note on C15: Dificulties in collecting adequate activity data.
Note on C16: Dificulties in collecting adequate activity data.
Note on C17: Dificulties in collecting adequate activity data.
Note on I11: Dificulties in collecting adequate activity data.
Note on I14: Dificulties in collecting adequate activity data.
Note on I15: Dificulties in collecting adequate activity data.
Note on I16: Dificulties in collecting adequate activity data.
Note on I17: Dificulties in collecting adequate activity data.
Note on J11: Dificulties in collecting adequate activity data.
Note on J14: Dificulties in collecting adequate activity data.
Note on J15: Dificulties in collecting adequate activity data.
Note on J16: Dificulties in collecting adequate activity data.
Note on J17: Dificulties in collecting adequate activity data.
Note on K11: Dificulties in collecting adequate activity data.
Note on K14: Dificulties in collecting adequate activity data.
Note on K15: Dificulties in collecting adequate activity data.
Note on K16: Dificulties in collecting adequate activity data.
Note on K17: Dificulties in collecting adequate activity data.
Note on L11: Dificulies in collecting adequate activity data.
Note on L13: Dificulties in collecting adequate activity data.
Note on L14: Dificulties in collecting adequate activity data.
Note on L15: Dificulties in collecting adequate activity data.
Note on L16: Dificulties in collecting adequate activity data.
Note on L17: Dificulies in collecting adequate activity data.
Note on M11: Dificulies in collecting adequate activity data.
Note on M13: Dificulties in collecting adequate activity data.
Note on M14: Dificulties in collecting adequate activity data.
Note on M15: Dificulties in collecting adequate activity data.
Note on M16: Dificulties in collecting adequate activity data.
Note on M17: Dificulies in collecting adequate activity data.

## Table5.F
TABLE 5.F SECTORAL BACKGROUND DATA FOR LAND USE, LAND-USE CHANGE AND FORESTRY | [12 empty] | Inventory 2004
Other land | [12 empty] | Submission 2010 v3.1
(Sheet 1 of 1) | [12 empty] | CROATIA
GREENHOUSE GAS SOURCE AND SINK CATEGORIES |  | ACTIVITY DATA | IMPLIED CARBON-STOCK-CHANGE FACTORS |  |  |  |  | CHANGES IN CARBON STOCK |  |  |  |  | Net CO2 emissions/ removals (5) (6)
Land-Use Category | Sub-division (1) | Area(2) (kha) | Carbon stock change in living biomass per area (3) (4) |  |  | Net carbon stock change in dead organic matter per area(4) | Net carbon stock change in soils per area (4) | Carbon stock change in living biomass(3) (4) |  |  | Net carbon stock change in dead organic matter(4) | Net carbon stock change in soils (4)
|  |  | Gains | Losses | Net change |  |  | Gains | Losses | Net change
|  |  | (Mg C/ha) |  |  |  |  | (Gg C) |  |  |  |  | (Gg)
F. Total Other Land |  | NE | NE | NE | NE | NE | NE | NE | NE | NE | NE | NE | NE
1. Other Land remaining Other Land (7) |  | NE
2. Land converted to Other Land (8) |  | NE | NE | NE | NE | NE | NE | NE | NE | NE | NE | NE | NE
2.1 Forest Land converted to Other Land |  | NE | NE | NE | NE | NE | NE | NE | NE | NE | NE | NE | NE
2.2 Cropland converted to Other Land |  | NE | NE | NE | NE | NE | NE | NE | NE | NE | NE | NE | NE
2.3 Grassland converted to Other Land |  | NE | NE | NE | NE | NE | NE | NE | NE | NE | NE | NE | NE
2.4 Wetlands converted to Other Land |  | NE | NE | NE | NE | NE | NE | NE | NE | NE | NE | NE | NE
2.5 Settlements converted to Other Land |  | NE | NE | NE | NE | NE | NE | NE | NE | NE | NE | NE | NE
(1) Land categories may be further divided according to climate zone, management system, soil type, vegetation type, tree species, ecological zone or national land classification.
(2) The total area of the subcategories, in accordance with the sub-division used, should be entered here. For lands converted to Other Land report the cumulative area remaining in the category in the reporting year.
(3) Carbon stock gains and losses should be listed separately except in cases where, due to the methods used, it is technically impossible to separate information on gains and losses.
(4) The signs for estimates of gains in carbon stocks are positive (+) and of losses in carbon stocks are negative (-).
(5) According to the Revised 1996 IPCC Guidelines, for the purposes of reporting, the signs for removals are always negative (-) and for emissions positive (+). Net changes in carbon
stocks are converted to CO2 by multiplying C by 44/12 and changing the sign for net CO2 removals to be negative (-) and for net CO2 emissions to be positive (+). Note that carbon stock
changes in a single pool are not necessarily equal to emissions or removals, because some carbon stock changes result from carbon transfers among pools rather than exchanges with the atmosphere.
(6) Where Parties directly estimate emissions and removals rather than carbon stock changes, they may report emissions/removals directly in this column and use notation keys in the stock change columns.
(7) This land-use category is to allow the total of identified land area to match the national area.
(8) A Party may report aggregate estimates for all land conversions to other land, when data are not available to report them separately. A Party should specify in the documentation box which types of land conversion are included. Separate estimates for forest land and grassland
conversion should be provided in table 5 as an information item.
Documentation box:
Parties should provide detailed explanations on the Land Use, Land-Use Change and Forestry sector in Chapter 7: Land Use, Land-Use Change and Forestry (CRF sector 5) of the NIR. Use this documentation box to provide references to relevant sections of the NIR if any additional information and/or further details are needed to understand the content of this table.
Note on C11: Dificulties in collecting adequate activity data.
Note on C13: Dificulties in collecting adequate activity data.
Note on C14: Dificulties in collecting adequate activity data.
Note on C15: Dificulties in collecting adequate activity data.
Note on C16: Dificulties in collecting adequate activity data.
Note on C17: Dificulties in collecting adequate activity data.
Note on I13: Dificulties in collecting adequate activity data.
Note on I14: Dificulties in collecting adequate activity data.
Note on I15: Dificulties in collecting adequate activity data.
Note on I16: Dificulties in collecting adequate activity data.
Note on I17: Dificulties in collecting adequate activity data.
Note on J13: Dificulties in collecting adequate activity data.
Note on J14: Dificulties in collecting adequate activity data.
Note on J15: Dificulties in collecting adequate activity data.
Note on J16: Dificulties in collecting adequate activity data.
Note on J17: Dificulties in collecting adequate activity data.
Note on K13: Dificulties in collecting adequate activity data.
Note on K14: Dificulties in collecting adequate activity data.
Note on K15: Dificulties in collecting adequate activity data.
Note on K16: Dificulties in collecting adequate activity data.
Note on K17: Dificulties in collecting adequate activity data.
Note on L13: Dificulties in collecting adequate activity data.
Note on L14: Dificulties in collecting adequate activity data.
Note on L15: Dificulties in collecting adequate activity data.
Note on L16: Dificulties in collecting adequate activity data.
Note on L17: Dificulties in collecting adequate activity data.
Note on M13: Dificulties in collecting adequate activity data.
Note on M14: Dificulties in collecting adequate activity data.
Note on M15: Dificulties in collecting adequate activity data.
Note on M16: Dificulties in collecting adequate activity data.
Note on M17: Dificulties in collecting adequate activity data.

## Table5(I)
TABLE 5 (I) SECTORAL BACKGROUND DATA FOR LAND USE, LAND-USE CHANGE AND FORESTRY |  |  | Inventory 2004
Direct N2O emissions from N fertilization(1) of Forest Land and Other |  |  | Submission 2010 v3.1
(Sheet 1 of 1) |  |  | CROATIA
GREENHOUSE GAS SOURCE AND SINK CATEGORIES | ACTIVITY DATA | IMPLIED EMISSION FACTORS | EMISSIONS (4)
Land-Use Category (2) | Total amount of fertilizer applied | N2O-N emissions per unit of fertilizer | N2O
| (Gg N/yr) | (kg N2O-N/kg N)(3) | (Gg)
Total for all Land Use Categories | NO | NO | NO
A. Forest Land (5) (6) | NO | NO | NO
1. Forest Land remaining Forest Land | NO | NO | NO
2. Land converted to Forest Land | NO | NO | NO
G. Other (please specify)
(1) Direct N2O emissions from fertilization are estimated using equations 3.2.17 and 3.2.18 of the IPCC good practice guidance for LULUCF based on the amounts of fertilizers applied to forest land.
(2) N2O emissions from N fertilization of cropland and grassland are reported in the Agriculture sector; therefore only Forest Land is included in this table.
(3) In the calculation of the implied emission factor, N2O emissions are converted to N2O-N by multiplying by 28/44.
(4) Emissions are reported with a positive sign.
(5) If a Party is not able to separate the fertilizer applied to forest land from that applied to agriculture, it may report all N2O emissions from fertilization in the Agriculture sector. This should be explicitly indicated in the documentation box.
(6) A Party may report aggregate estimates for all N fertilization on forest land in the category Forest Land remaining Forest Land when data are not available to report Forest Land remaining Forest Land and Land converted to Forest Land separately.
Documentation box:
Parties should provide detailed explanations on the Land Use, Land-Use Change and Forestry sector in Chapter 7: Land Use, Land-Use Change and Forestry (CRF sector 5) of the NIR. Use this documentation box to provide references to relevant sections of the NIR if any additional information and/or further details are needed to understand the content of this table.

## Table5(II)
TABLE 5 (II) SECTORAL BACKGROUND DATA FOR LAND USE, LAND-USE CHANGE AND FORESTRY | [5 empty] | Inventory 2004
Non-CO2 emissions from drainage of soils and wetlands(1) | [5 empty] | Submission 2010 v3.1
(Sheet 1 of 1) | [5 empty] | CROATIA
GREENHOUSE GAS SOURCE AND SINK CATEGORIES |  | ACTIVITY DATA | IMPLIED EMISSION FACTORS |  | EMISSIONS (5)
Land-Use Category (2) | Sub-division (3) | Area | N2O-N per area (4) | CH4 per area | N2O | CH4
|  | (kha) | (kg N2O-N/ha) | (kg CH4/ha) | (Gg)
Total all Land-Use Categories |  |  |  |  | NE,NO | NE,NO
A. Forest Land (6) |  |  | NE | NE | NE | NE
Organic Soil |  | NE | NE | NE | NE | NE
Mineral Soil |  | NE | NE | NE | NE | NE
D. Wetlands |  |  | NO | NO | NO | NO
Peatland (7) |  | NO | NO | NO | NO | NO
Flooded Lands (7) |  | NO | NO | NO | NO | NO
G. Other (please specify)
(1) Parties may decide not to prepare estimates for these categories contained in appendices 3a.2 and 3a.3 of the IPCC good practice guidance for LULUCF, although they may do so if they wish.
(2) N2O emissions from drained cropland and grassland soils are covered in the Agriculture tables of the CRF under Cultivation of Histosols.
(3) A Party should report further disaggregations of drained soils corresponding to the methods used. Tier 1 disaggregates soils into "nutrient rich" and "nutrient poor" areas, whereas higher-tier methods can further disaggregate into different peatland types, soil fertility or tree species.
(4) In the calculation of the implied emission factor, N2O emissions are converted to N2O-N by multiplying by 28/44.
(5) Emissions are reported with a positive sign.
(6) In table 5, these emissions will be added to 5.A.1 Forest Land remaining Forest Land.
(7) In table 5, these emissions will be added to 5.D.2 Land converted to Wetlands.
Documentation box:
Parties should provide detailed explanations on the Land Use, Land-Use Change and Forestry sector in Chapter 7: Land Use, Land-Use Change and Forestry (CRF sector 5) of the NIR. Use this documentation box to provide references to relevant sections of the NIR if any additional information and/or further details are needed to understand the content of this table.
Note on C10: Dificulties in collecting adequate activity data.
Note on C11: Dificulties in collecting adequate activity data.
Note on F10: Dificulies in collecting adequate activity data.
Note on F11: Dificulies in collecting adequate activity data.
Note on G10: Dificulties in collecting adequate activity data.
Note on G11: Dificulties in collecting adequate activity data.

## Table5(III)
TABLE 5 (III) SECTORAL BACKGROUND DATA FOR LAND USE, LAND-USE CHANGE AND FORESTRY |  |  | Inventory 2004
N2O emissions from disturbance associated with land-use conversion to cropland (1) |  |  | Submission 2010 v3.1
(Sheet 1 of 1) |  |  | CROATIA
GREENHOUSE GAS SOURCE AND SINK CATEGORIES | ACTIVITY DATA | IMPLIED EMISSION FACTORS | EMISSIONS (4)
Land-Use Category (2) | Land area converted | N2O-N emissions per area converted(3) | N2O
| (kha) | (kg N2O-N/ha) | (Gg)
Total all Land-Use Categories (5) | NE | NE | NE
B. Cropland | NE | NE | NE
2. Lands converted to Cropland (6) | NE | NE | NE
Organic Soils | NE | NE | NE
Mineral Soils | NE | NE | NE
2.1 Forest Land converted to Cropland | NE | NE | NE
Organic Soils | NE | NE | NE
Mineral Soils | NE | NE | NE
2.2 Grassland converted to Cropland | NE | NE | NE
Organic Soils | NE | NE | NE
Mineral Soils | NE | NE | NE
2.3 Wetlands converted to Cropland (7) | NE | NE | NE
Organic Soils | NE | NE | NE
Mineral Soils | NE | NE | NE
2.5 Other Land converted to Cropland | NE | NE | NE
Organic Soils | NE | NE | NE
Mineral Soils | NE | NE | NE
G. Other (please specify)
(1) Methodologies for N2O emissions from disturbance associated with land-use conversion are based on equations 3.3.14 and 3.3.15 of the IPCC good practice guidance for LULUCF. N2O emissions from fertilization in the preceding land use and new land use should not be reported.
(2) According to the IPCC good practice guidance for LULUCF, N2O emissions from disturbance of soils are only relevant for land conversions to cropland. N2O emissions from Cropland remaining Cropland are included in the Agriculture sector of the good practice guidance. The good practice guidance provides methodologies only for mineral soils.
(3) In the calculation of the implied emission factor, N2O emissions are converted to N2O-N by multiplying by 28/44.
(4) Emissions are reported with a positive sign.
(5) Parties can separate between organic and mineral soils, if they have data available.
(6) If activity data cannot be disaggregated to all initial land uses, Parties may report some initial land uses aggregated under Other Land converted to Cropland (indicate in the documentation box what this category includes).
(7) Parties should avoid double counting with N2O emissions from drainage and from cultivation of organic soils reported in Agriculture under Cultivation of Histosols.
Documentation box:
Parties should provide detailed explanations on the Land Use, Land-Use Change and Forestry sector in Chapter 7: Land Use, Land-Use Change and Forestry (CRF Sector 5) of the NIR. Use this documentation box to provide references to relevant sections of the NIR if any additional information and/or further details are needed to understand the content of this table.
Note on B11: Value is sum of Cells: B14, B17, B20, B23.
Note on B14: Dificulties in collecting adequate activity data.
Note on B15: Dificulties in collecting adequate activity data.
Note on B16: Dificulties in collecting adequate activity data.
Note on B17: Dificulties in collecting adequate activity data.
Note on B18: Dificulties in collecting adequate activity data.
Note on B19: Dificulties in collecting adequate activity data.
Note on B20: Dificulties in collecting adequate activity data.
Note on B21: Dificulties in collecting adequate activity data.
Note on B22: Dificulties in collecting adequate activity data.
Note on B23: Dificulties in collecting adequate activity data.
Note on B24: Dificulties in collecting adequate activity data.
Note on B25: Dificulties in collecting adequate activity data.
Note on D11: Value is sum of Cells: D14, D17, D20, D23.
Note on D14: Dificulties in collecting adequate activity data.
Note on D15: Dificulties in collecting adequate activity data.
Note on D16: Dificulties in collecting adequate activity data.
Note on D18: Dificulies in collecting adequate activity data.
Note on D19: Dificulies in collecting adequate activity data.
Note on D20: Dificulties in collecting adequate activity data.
Note on D21: Dificulties in collecting adequate activity data.
Note on D22: Dificulties in collecting adequate activity data.
Note on D23: Dificulties in collecting adequate activity data.
Note on D24: Dificulties in collecting adequate activity data.
Note on D25: Dificulties in collecting adequate activity data.

## Table5(IV)
TABLE 5 (IV) SECTORAL BACKGROUND DATA FOR LAND USE, LAND-USE CHANGE AND FORESTRY |  |  | Inventory 2004
CO2 emissions from agricultural lime application (1) |  |  | Submission 2010 v3.1
(Sheet 1 of 1) |  |  | CROATIA
GREENHOUSE GAS SOURCE AND SINK CATEGORIES | ACTIVITY DATA | IMPLIED EMISSION FACTORS | EMISSIONS (3)
Land-Use Category | Total amount of lime applied | CO2-C per unit of lime (2) | CO2
| (Mg/yr) | (Mg CO2-C /Mg) | (Gg)
Total all Land-Use Categories (4), (5), (6) | NE | NE | NE
B. Cropland (6) (7) | NE | NE | NE
Limestone CaCO3 | NE | NE | NE
Dolomite CaMg(CO3)2 | NE | NE | NE
C. Grassland (6) (8) | NE | NE | NE
Limestone CaCO3 | NE | NE | NE
Dolomite CaMg(CO3)2 | NE | NE | NE
G. Other (please specify) (6) (9)
(1) CO2 emissions from agricultural lime application are addressed in equations 3.3.6 and 3.4.11 of the IPCC good practice guidance for LULUCF.
(2) The implied emission factor is expressed in unit of carbon to faciliate comparison with published emission factors.
(3) Emissions are reported with a positive sign.
(4) If Parties are not able to separate liming application for different land-use categories, they should include liming for all land-use categories in the category 5.G Other.
(5) Parties that are able to provide data for lime application to forest land should provide this information under 5.G Other and specify in the documentation box that forest land application is included in this category.
(6) A Party may report aggregate estimates for total lime applications when data are not available for limestone and dolomite.
(7) In table 5, these CO2 emissions will be added to 5.B.1 Cropland remaining Cropland.
(8) In table 5, these CO2 emissions will be added to 5.C.1 Grassland remaining Grassland.
(9) If a Party has data broken down to limestone and dolomite at national level, it can report these data under 5.G Other.
Documentation box:
Parties should provide detailed explanations on the Land Use, Land-Use Change and Forestry sector in Chapter 7: Land Use, Land-Use Change and Forestry (CRF sector 5) of the NIR. Use this documentation box to provide references to relevant sections of the NIR if any additional information and/or further details are needed to understand the content of this table.
Note on B11: Dificulties in collecting adequate activity data.
Note on B12: Dificulties in collecting adequate activity data.
Note on B14: Dificulties in collecting adequate activity data.
Note on B15: Dificulties in collecting adequate activity data.
Note on D11: Dificulies in collecting adequate activity data.
Note on D12: Dificulies in collecting adequate activity data.
Note on D14: Dificulies in collecting adequate activity data.
Note on D15: Dificulies in collecting adequate activity data.

## Table5(V)
TABLE 5 (V) SECTORAL BACKGROUND DATA FOR LAND USE, LAND-USE CHANGE AND FORESTRY | [8 empty] | Inventory 2004
Biomass Burning (1) | [8 empty] | Submission 2010 v3.1
(Sheet 1 of 1) | [8 empty] | CROATIA
GREENHOUSE GAS SOURCE AND SINK CATEGORIES | ACTIVITY DATA |  |  | IMPLIED EMISSION FACTOR |  |  | EMISSIONS (5)
| Description(3) | Unit | Values | CO2 | CH4 | N2O | CO2 (4) | CH4 | N2O
Land-Use Category(2) |  | (ha or kg dm) |  | (Mg/activity data unit) |  |  | (Gg)
Total for Land-Use Categories |  |  | NA | IE,NE,NO | NA | NA | IE,NE,NO | 4.9906e-05 | 7.7319e-07
A. Forest Land |  |  | NA | IE,NO | NA | NA | IE,NO | 4.9906e-05 | 7.7319e-07
1. Forest land remaining Forest Land |  |  | NA | IE,NO | NA | NA | IE,NO | 4.9906e-05 | 7.7319e-07
Controlled Burning | Biomass burned | kg dm | NO | NO | NO | NO | NO | NO | NO
Wildfires | Area burned | ha | 355 | IE | 0.00014058 | 2.178e-06 | IE | 4.9906e-05 | 7.7319e-07
2. Land converted to Forest Land | Biomass burned | kg dm | IE,NO | IE,NO | IE,NO | IE,NO | IE,NO | IE,NO | IE,NO
Controlled Burning | Biomass burned | kg dm | NO | NO | NO | NO | NO | NO | NO
Wildfires | Biomass burned | kg dm | IE | IE | IE | IE | IE | IE | IE
B. Cropland | Biomass burned | kg dm | NE,NO | NE,NO | NE,NO | NE,NO | NE,NO | NE,NO | NE,NO
1. Cropland remaining Cropland (6) | Biomass burned | kg dm | NE,NO | NE,NO | NE,NO | NE,NO | NE,NO | NE,NO | NE,NO
Controlled Burning | Biomass burned | kg dm | NO | NO | NO | NO | NO | NO | NO
Wildfires | Biomass burned | kg dm | NE | NE | NE | NE | NE | NE | NE
2. Land converted to Cropland | Biomass burned | kg dm | NO | NO | NO | NO | NO | NO | NO
Controlled Burning | Biomass burned | kg dm | NO | NO | NO | NO | NO | NO | NO
Wildfires | Biomass burned | kg dm | NO | NO | NO | NO | NO | NO | NO
2.1. Forest Land converted to Cropland | Biomass burned | kg dm | NO | NO | NO | NO | NO | NO | NO
Controlled Burning | Biomass burned | kg dm | NO | NO | NO | NO | NO | NO | NO
Wildfires | Biomass burned | kg dm | NO | NO | NO | NO | NO | NO | NO
C. Grassland | Biomass burned | kg dm | NE,NO | NE,NO | NE,NO | NE,NO | NE,NO | NE,NO | NE,NO
1. Grassland remaining grassland (7) | Biomass burned | kg dm | NE,NO | NE,NO | NE,NO | NE,NO | NE,NO | NE,NO | NE,NO
Controlled Burning | Biomass burned | kg dm | NO | NO | NO | NO | NO | NO | NO
Wildfires | Biomass burned | kg dm | NE | NE | NE | NE | NE | NE | NE
2. Land converted to Grassland | Biomass burned | kg dm | NO | NO | NO | NO | NO | NO | NO
Controlled Burning | Biomass burned | kg dm | NO | NO | NO | NO | NO | NO | NO
Wildfires | Biomass burned | kg dm | NO | NO | NO | NO | NO | NO | NO
2.1. Forest Land converted to Grassland | Biomass burned | kg dm | NO | NO | NO | NO | NO | NO | NO
Controlled Burning | Biomass burned | kg dm | NO | NO | NO | NO | NO | NO | NO
Wildfires | Biomass burned | kg dm | NO | NO | NO | NO | NO | NO | NO
D. Wetlands | Biomass burned | kg dm | NE,NO | NE,NO | NE,NO | NE,NO | NE,NO | NE,NO | NE,NO
1. Wetlands remaining Wetlands (8) | Biomass burned | kg dm | NE,NO | NE,NO | NE,NO | NE,NO | NE,NO | NE,NO | NE,NO
Controlled Burning | Biomass burned | kg dm | NO | NO | NO | NO | NO | NO | NO
Wildfires | Biomass burned | kg dm | NE | NE | NE | NE | NE | NE | NE
2. Land converted to Wetlands | Biomass burned | kg dm | NO | NO | NO | NO | NO | NO | NO
Controlled Burning | Biomass burned | kg dm | NO | NO | NO | NO | NO | NO | NO
Wildfires | Biomass burned | kg dm | NO | NO | NO | NO | NO | NO | NO
2.1. Forest Land converted to Wetlands | Biomass burned | kg dm | NO | NO | NO | NO | NO | NO | NO
Controlled Burning | Biomass burned | kg dm | NO | NO | NO | NO | NO | NO | NO
Wildfires | Biomass burned | kg dm | NO | NO | NO | NO | NO | NO | NO
E. Settlements (8) | Biomass burned | kg dm | NO | NO | NO | NO | NO | NO | NO
F. Other Land (9) | Biomass burned | kg dm | NO | NO | NO | NO | NO | NO | NO
G. Other (please specify)
(1) Methodological guidance on burning can be found in sections 3.2.1.4 and 3.4.1.3 of the IPCC good practice guidance for LULUCF.
(2) Parties should report both controlled/prescribed burning and wildfires emissions, where appropriate, in a separate manner.
(3) For each category activity data should be selected between area burned or biomass burned. Units for area will be ha and for biomass burned kg dm. The implied emission factor will refer to the selected activity data with an automatic change in the units.
(4) If CO2 emissions from biomass burning are not already included in tables 5.A - 5.F, they should be reported here. This should be clearly documented in the documentation box and in the NIR. Double counting should be avoided. Parties that include all carbon stock changes in the carbon stock tables (5.A, 5.B, 5.C, 5.D, 5.E and 5.F), should report IE (included elsewhere) in this column.
(5) Emissions are reported with a positive sign.
(6) In-situ above-ground woody biomass burning is reported here. Agricultural residue burning is reported in the Agriculture sector.
(7) Includes only emissions from controlled biomass burning on grasslands outside the tropics (prescribed savanna burning is reported under the Agriculture sector).
(8) Parties may decide not to prepare estimates for these categories contained in appendices 3a.2, 3a.3 and 3a.4 of the IPCC good practice guidance for LULUCF, although they may do so if they wish.
(9) This land-use category is to allow the total of identified land area to match the national area.
Documentation box:
Parties should provide detailed explanations on the Land Use, Land-Use Change and Forestry sector in Chapter 7: Land Use, Land-Use Change and Forestry (CRF sector 5) of the NIR. Use this documentation box to provide references to relevant sections of the NIR if any additional information and/or further details are needed to understand the content of this table.
Note on B15: Allocation per IPCC Guidelines: Biomass burned on Land converted to forest land. Allocation used by Parties: Burnt biomass is reported within losses due to fellings in Forest land remaining forest land. Comment: It is not possible to divide the activity data into LF and FF areas.
Note on B19: Dificulties in collecting adequate activity data.
Note on B29: Dificulties in collecting adequate activity data.
Note on B39: Dificulties in collecting adequate activity data.
Note on D15: Allocation per IPCC Guidelines: Biomass burned on Land converted to forest land. Allocation used by Parties: Burnt biomass is reported within losses due to fellings in Forest land remaining forest land. Comment: It is not possible to divide the activity data into LF and FF areas.
Note on D19: Dificulties in collecting adequate activity data.
Note on D29: Dificulties in collecting adequate activity data.
Note on D39: Dificulties in collecting adequate activity data.
Note on H12: Allocation per IPCC Guidelines: Emissions resulting from other carbon losses (disturbances). Allocation used by Parties: Emissions are reported in emissions due to fellings. Comment: Fellings already include biomass burnt.
Note on H15: Allocation per IPCC Guidelines: CO2 emissions from biomass burning on Land converted to forest land. Allocation used by Parties: CO2 emissions are reported within losses due to fellings in Forest land remaining forest land. Comment: It is not possible to divide the activity data into LF and FF areas.
Note on H19: Dificulies in collecting adequate activity data.
Note on H29: Dificulies in collecting adequate activity data.
Note on H39: Dificulies in collecting adequate activity data.
Note on I15: Allocation per IPCC Guidelines: CO2 emissions from biomass burning on Land converted to forest land. Allocation used by Parties: CO2 emissions are reported within losses due to fellings in Forest land remaining forest land. Comment: It is not possible to divide the activity data into LF and FF areas.
Note on I19: Dificulies in collecting adequate activity data.
Note on I29: Dificulies in collecting adequate activity data.
Note on I39: Dificulies in collecting adequate activity data.
Note on J15: Allocation per IPCC Guidelines: N2O emissions from biomass burning on Land converted to forest land. Allocation used by Parties: N2O emissions are reported within other losses due to natural disturbances in Forest land remaining forest land. Comment: It is not possible to divide the activity data into LF and FF areas.
Note on J19: Dificulies in collecting adequate activity data.
Note on J29: Dificulies in collecting adequate activity data.
Note on J39: Dificulies in collecting adequate activity data.

## Table6
TABLE 6 SECTORAL REPORT FOR WASTE | [6 empty] | Inventory 2004
(Sheet 1 of 1) | [6 empty] | Submission 2010 v3.1
CROATIA
GREENHOUSE GAS SOURCE AND SINK CATEGORIES | CO2(1) | CH4 | N2O | NOx | CO | NMVOC | SO2
(Gg)
Total Waste | 0.041129 | 34.8955 | 0.30064 | NE,NO | NE,NO | NE,NO | NE,NO
A. Solid Waste Disposal on Land | NE,NO | 24.5598 |  | NO | NO | NO
1. Managed Waste Disposal on Land | NE | 8.8587 |  | NO | NO | NO
2. Unmanaged Waste Disposal Sites | NO | 15.7011 |  | NO | NO | NO
3. Other (as specified in table 6.A) | NO | NO |  | NO | NO | NO
Other non-specified | NO | NO |  | NO | NO | NO
B. Waste Water Handling |  | 10.3356 | 0.30064 | NE,NO | NE,NO | NE,NO
1. Industrial Wastewater |  | 6.1308 | NE | NE | NE | NE
2. Domestic and Commercial Waste Water |  | 4.2048 | 0.30064 | NE | NE | NE
3. Other (as specified in table 6.B) |  | NO | NO | NO | NO | NO
Other non-specified |  | NO | NO | NO | NO | NO
C. Waste Incineration | 0.041129 | NE,NO | NE,NO | NE | NE | NE | NE
D. Other (please specify) | NO | NO | NO | NO | NO | NO | NO
Other non-specified | NO | NO | NO | NO | NO | NO | NO
(1) CO2 emissions from source categories Solid waste disposal on land and Waste incineration should only be included if they derive from non-biological or inorganic waste sources.
Documentation box: • Parties should provide detailed explanations on the waste sector in Chapter 8: Waste (CRF sector 6) of the NIR. Use this documentation box to provide references to relevant sections of the NIR if any additional information and/or further details are needed to understand the content of this table.
• If estimates are reported under "6.D Other", use this documentation box to provide information regarding activities covered under this category and to provide reference to the section in the NIR where background information can be found.
6.A Solid Waste Disposal on Land/2004:MCF is assigned to each of three cathegories of SWDS. DOC was estimated by using country specific data on waste composition and quantities. Data on the total annual MSW disposed to different types of SWDS were obtained by interpolation method (additional explanations are provided in NIR Chapter 8 Waste, CRF Sector 6).
Note on B8: IPCC Guidelines do not provide methodology for CO2 emission calculation from Solid Waste Disposal.
Note on B9: IPCC Guidelines do not provide methodology for the calculation of CO2 emission from Solid Waste Disposal on Land.
Note on C8: CH4 emission has been recalculated according to corrected activity data.
Note on E14: IPCC Guidelines do not provide methodologies for the calculation of NOx emission.
Note on E15: IPCC Guidelines do not provide methodology for the calculation of NOx emission.
Note on E18: IPCC Guidelines do not provide methodology for the calculation of NOx emission.
Note on F14: IPCC Guidelines do not provide methodologies for the calculation of CO emission.
Note on F15: IPCC Guidelines do not provide methodology for the calculation of CO emission.
Note on F18: IPCC Guidelines do not provide methodology for the calculation of CO emission.
Note on G14: IPCC Guidelines do not provide methodologies for the calculation of NMVOC emission.
Note on G15: IPCC Guidelines do not provide methodologiy for the calculation of NMVOC emission.
Note on G18: IPCC Guidelines do not provide methodology for the calculation of NMVOC emission.
Note on H18: IPCC Guidelines do not provide methodology for the calculation of SO2 emission.

## Table6.A,C
TABLE 6.A SECTORAL BACKGROUND DATA FOR WASTE | [9 empty] | Inventory 2004
Solid Waste Disposal | [9 empty] | Submission 2010 v3.1
(Sheet 1 of 1) | [9 empty] | CROATIA
Additional information
GREENHOUSE GAS SOURCE AND | ACTIVITY DATA AND OTHER RELATED INFORMATION |  |  | IMPLIED EMISSION FACTOR |  | EMISSIONS |  |  | Description | Value
SINK CATEGORIES | [8 empty] | Total population (1000s)(a) | 4439
| Annual MSW at the SWDS | MCF | DOC degraded | CH4 (1) | CO2 | CH4 |  | CO2(4) | Urban population (1000s)(a) | NA
[6 empty] | Emissions (2) | Recovery (3) |  | Waste generation rate (kg/capita/day) | 0.89
| (Gg) |  | % | (t /t MSW) |  | (Gg) |  |  | Fraction of MSW disposed to SWDS | 0.85
1 Managed Waste Disposal on Land | 344 | 1 | 55 | 0.025752 | NE | 8.8587 | NO | NE | Fraction of DOC in MSW | 0.17
2 Unmanaged Waste Disposal Sites | 872.176 | 0.69906 | 55 | 0.018002 | NO | 15.7011 | NO | NO | CH4 oxidation factor (b) | 1e-15
a. Deep (>5 m) | 652.08 | 0.8 | 55 | 0.020602 | NO | 13.4339 | NO | NO | CH4 fraction in landfill gas | 0.5
b. Shallow (<5 m) | 220.096 | 0.4 | 55 | 0.010301 | NO | 2.2672 | NO | NO | CH4 generation rate constant (k) (c) | 0.05
3 Other (please specify) | [5 empty] | NO | NO | NO | Time lag considered (yr) (c) | 34
Other non-specified | NO | NO | NO | NO | NO | NO | NO | NO
Note: MSW - Municipal Solid Waste, SWDS - Solid Waste Disposal Site, MCF - Methane Correction Factor, DOC - Degradable Organic Carbon (IPCC Guidelines (Volume 3. Reference Manual, section 6.2.4)).
MSW includes household waste, yard/garden waste, commercial/market waste and organic industrial solid waste. MSW should not include inorganic industrial waste such as construction or demolition materials. | [8 empty] | (a) Specify whether total or urban population is used and the
rationale for doing so.
(1) The CH4 implied emission factor (IEF) is calculated on the basis of gross CH4 emissions, as follows: IEF = (CH4 emissions + CH4 recovered)/annual MSW at the SWDS. | [8 empty] | (b) See IPCC Guidelines (Volume 3. Reference Manual, p. 6.9).
(2) Actual emissions (after recovery). | [8 empty] | (c) Only for Parties using Tier 2 methods.
(3) CH4 recovered and flared or utilized.
(4) Under Solid Waste Disposal, CO2 emissions should be reported only when the disposed waste is combusted at the disposal site as a management practice. CO2 emissions from non-biogenic wastes are included in the total emissions, whereas the CO2 emissions from biogenic wastes are not included in the total emissions.
TABLE 6.C SECTORAL BACKGROUND DATA FOR WASTE
Waste Incineration
(Sheet 1 of 1)
GREENHOUSE GAS SOURCE AND | ACTIVITY DATA | IMPLIED EMISSION FACTOR |  |  | EMISSIONS
SINK CATEGORIES | Amount of incinerated wastes
|  | CO2 | CH4 | N2O | CO2 (1) | CH4 | N2O
| (Gg) | (kg/t waste) |  |  | (Gg)
Waste Incineration | 0.1692 |  |  |  | 0.041129 | NE,NO | NE,NO
a. Biogenic (1) | NO | NO | NO | NO | NO | NO | NO
b. Other (non-biogenic - please specify) (1), (2) | 0.1692 |  |  |  | 0.041129 | NE,NO | NE,NO
Incineration of hazardous waste | 0.12 | NE | NE | NE | NE | NE | NE
Incineration of hospital wastes | 0.049198 | 836 | NE | NE | 0.041129 | NE | NE
Incineration of plastics | NE | NE | NE | NE | NE | NE | NE
Incineration of sewage sludge | NE | NE | NE | NE | NE | NE | NE
Other non-specified | NO | NO | NO | NO | NO | NO | NO
(1) Under Solid Waste Disposal, CO2 emissions should be reported only when the disposed waste is combusted at the disposal site as a management practice. CO2 emissions from non-biogenic wastes are included in the total emissions, while the CO2 emissions from biogenic wastes are not included in the total emissions.
(2) Enter under this source category all types of non-biogenic wastes, such as plastics.
Note: Only emissions from waste incineration without energy recovery are to be reported in the Waste sector. Emissions from incineration with energy recovery are to be reported in the Energy sector, as Other Fuels (see IPCC good practice guidance, page 5.23).
Documentation box:
• Parties should provide detailed explanations on the waste sector in Chapter 8: Waste (CRF sector 6) of the NIR. Use this documentation box to provide references to relevant sections of the NIR if any additional information and/or further details are needed to understand the content of this table.
• Parties that use country-specific models should provide a reference in the documentation box to the relevant section in the NIR where these models are described, and fill in only the relevant cells of tables 6.A and 6.C.
• Provide a reference to the relevant section in the NIR, in particular with regard to:
(a) A population size (total or urban population) used in the calculations and the rationale for doing so;
(b) The composition of landfilled waste;
(c) In relation to the amount of incinerated wastes (specify whether the reported data relate to wet or dry matter).
6.A Solid Waste Disposal on Land/2004:MCF is assigned to each of three cathegories of SWDS. DOC was estimated by using country specific data on waste composition and quantities. Data on the total annual MSW disposed to different types of SWDS were obtained by interpolation method (additional explanations are provided in NIR Chapter 8 Waste, CRF Sector 6).
Note on B11: Activity data have been estimated using interpolation method. Additional information is provided in NIR (Chapter 8 Waste, CRF Sector 6).
Note on B12: According to ERT recommendation, total annual MSW for unmanaged waste disposal sites has been included (in the previous report "IE" notation key was used).
Note on B13: Activity data have been estimated using interpolation method. Additional information is provided in NIR (Chapter 8 Waste, CRF Sector 6).
Note on B14: Activity data have been estimated using interpolation method. Additional information is provided in NIR (Chapter 8 Waste, CRF Sector 6).
Note on B39: Data has been provided by Environmental Pollution Register (additional explanations are provided in NIR Chapter 8, CRF Sector 6).
Note on B40: Activity data are not available (additional explanations are provided in NIR Chapter 8, CRF Sector 6).
Note on B41: Activity data are not available (additional explanations are provided in NIR Chapter 8, CRF Sector 6).
Note on C12: According to ERT recommendation, MCF for unmanaged waste disposal sites (weighted value) has been included (in the previous report "IE" notation key was used).
Note on D12: According to ERT recommendation, DOC for unmanaged waste disposal sites has been included (in the previous report "IE" notation key was used).
Note on F38: Information on categorisation of waste types and type of incineration technology is lacking.
Note on F40: CO2 emission has not been estimated because activity data are not available.
Note on F41: CO2 emission has not been estimated because activity data are not available.
Note on G38: IPCC Guidelines do not provide default emission factor for CH4 emission calculation from incineration of hazardous waste. There is no national information on these data. Information about categorisation of waste types and type of incineration technology is lacking.
Note on G39: IPCC Guidelines do not provide default emission factor for CH4 emission calculation from incineration of clinical waste. There is no national information on these data. Information on type of incineration technology is lacking.
Note on G40: IPCC Guidelines do not provide default emission factor for CH4 emission calculation from incineration of plastics. There is no national information on these data. Information about categorisation of plastics and type of incineration technology is lacking.
Note on G41: IPCC Guidelines do not provide default emission factor for CH4 emission calculation from incineration of sewage sludge. There is no national information on these data. Information about categorisation of sludge and type of incineration technology is lacking.
Note on H38: IPCC Guidelines do not provide default emission factor for N2O emission calculation from incineration of hazardous waste. There is no national information on these data. Information on categorisation of waste types and type of incineration technology is lacking.
Note on H39: IPCC Guidelines do not provide default emission factor for N2O emission calculation from incineration of clinical waste. There is no national information on these data. Information on type of incineration technology is lacking.
Note on H40: IPCC Guidelines do not provide default emission factor for N2O emission calculation from incineration of plastics. There is no national information on these data. Information about categorisation of plastics and type of incineration technology is lacking.
Note on H41: IPCC Guidelines do not provide default emission factor for N2O emission calculation from incineration of sewage sludge. There is no national information on these data. Information about categorisation of sludge and type of incineration technology is lacking.
Note on I11: IPCC Guidelines do not provide methodology for the calculation of CO2 emission from Solid Waste Disposal on Land.

## Table6.Bs1
TABLE 6.B SECTORAL BACKGROUND DATA FOR WASTE | [6 empty] | Inventory 2004
Waste Water Handling | [6 empty] | Submission 2010 v3.1
(Sheet 1 of 2) | [6 empty] | CROATIA
GREENHOUSE GAS SOURCE AND SINK CATEGORIES | ACTIVITY DATA AND RELATED INFORMATION(1) |  | IMPLIED EMISSION FACTOR |  | EMISSIONS
| Total organic product |  | CH4 (2) | N2O(3) | CH4 |  | N2O (3)
[5 empty] | Emissions (4) | Recovery (5)
| (Gg DC(1)/yr) |  | (kg/kg DC) |  | (Gg)
1. Industrial Waste Water |  |  |  |  | 6.1308 | NO | NE
a. Waste Water | 4302.3495 |  | 0.001425 | NO | 6.1308 | NO | NE
b. Sludge | NE |  | NE | NO | NE | NO | NE
2. Domestic and Commercial Wastewater |  |  |  |  | 4.2048 | NO | 0.30064
a. Waste Water | 56.064 |  | 0.075 | NE | 4.2048 | NO | NE
b. Sludge | NE |  | NE | NE | NE | NO | NE
3. Other (please specify)(6) |  |  |  |  | NO | NO | NO
Other non-specified |  |  |  |  | NO | NO | NO
a. Waste Water | NO |  | NO | NO | NO | NO | NO
b. Sludge(6) | NO |  | NO | NO | NO | NO | NO
GREENHOUSE GAS SOURCE AND SINK CATEGORIES | ACTIVITY DATA AND OTHER RELATED INFORMATION |  |  | IMPLIED EMISSION FACTOR |  | EMISSIONS
| Population | Protein consumption | N fraction | N2O |  | N2O
| (1000s) | (kg/person/yr) | (kg N/kg protein) | (kg N2O-N/kg sewage N produced) |  | (Gg)
N2O from human sewage (3) | 4439 | 26.937 | 0.16 | 0.01 |  | 0.30064
(1) DC - degradable organic component. DC indicators are COD (Chemical Oxygen Demand) for industrial waste water and BOD (Biochemical Oxygen Demand) for Domestic/Commercial waste water/sludge (IPCC Guidelines (Volume 3. Reference Manual, pp. 6.14, 6.18)).
(2) The CH4 implied emission factor (IEF) is calculated on the basis of gross CH4 emissions, as follows: IEF = (CH4 emissions + CH4 recovered or flared) / total organic product.
(3) Parties using methods other than those from the IPCC for estimating N2O emissions from human sewage or waste-water treatment should provide aggregate data in this table.
(4) Actual emissions (after recovery).
(5) CH4 recovered and flared or utilized.
(6) Use the cells below to specify each activity covered under "6.B.3 Other". Note that under each reported activity, data for waste water and sludge are to be reported separately.
Documentation box:
• Parties should provide detailed explanations on the Waste sector in Chapter 8: Waste (CRF sector 6) of the NIR. Use this documentation box to provide references to relevant sections of the NIR if any additional information and/or further details are needed to understand the content of this table.
• Regarding the estimates for N2O from human sewage, specify whether total or urban population is used in the calculations and the rationale for doing so. Provide explanation in the documentation box.
• Parties using methods other than those from the IPCC for estimating N2O emissions from human sewage or waste-water treatment should provide, in the NIR, corresponding information on methods, activity data and emission factors used, and should provide a reference to the relevant section of the NIR in this documentation box.
6.B.1 Industrial Wastewater/2004:Aerobic biological processes are used mostly in wastewater treatment. Anaerobic process is applied in some wastewater treatment.
6.B.1 Wastewater/2004:Data for 4 industries with the largest potential for wastewater methane emissions (Manufacture of food products and beverages, Manufacture of textiles, Manufacture of pulp, paper and paper products and Manufacture of chemicals and chemical products) were taken from Statistical Yearbook.The other parameters required for the calculation were taken from the IPCC good practice guidance.
6.B.2 Domestic and Commercial Wastewater/2004:Emisssion of methane from Domestic Wastewater, particularly in rural areas where system such as septic tanks are used, has been estimated.
6.B.2.1 Domestic and Commercial (w/o human sewage):IPPC Guidelines do not provide methodology for the calcualtion of N2O emission from Domestic Wastewater.
6.B.2.2 Human sewage/2004:Data on protein intake (N2O from Humane sewage) has been taken from FAOSTAT Statistical Database.
Note on B12: Activity data are not available.
Note on B15: Activity data are not available.
Note on B25: Data is provided in Statistical Yearbook 2009.
Note on C25: Data has been corrected according to new data provided by FAOSTAT database.
Note on F12: CH4 emission has not been estimated because activity data are not available.
Note on F15: CH4 emission has not been estimated because activity data are not available.
Note on G25: N2O emission has been recalculated according to corrected activity data.
Note on H11: IPCC Guidelines do not provide methodology for the calculation of N2O emission from Industrial Wastewater.
Note on H12: IPCC Guidelines do not provide methodology for the calculation of N2O emission from Industrial Wastewater - Sludge.
Note on H14: IPCC Guidelines do not provide methodology for the calculation of N2O emission from Domestic Wastewater.
Note on H15: IPCC Guidelines do not provide methodologies for the calculation of N2O emission from Sludge (Domestic and Commercial Wastewater).

## Table6.Bs2
TABLE 6.B SECTORAL BACKGROUND DATA FOR WASTE |  |  |  | Inventory 2004
Waste Water Handling |  |  |  | Submission 2010 v3.1
(Sheet 2 of 2) |  |  |  | CROATIA
Additional information
| Domestic | Industrial
Total waste water (m3): | NE | NE
Treated waste water (%): | NE | 57
Waste-water streams: | Waste-water output |  | DC
| (m3) |  | (kg COD/m3)
Industrial waste water | 10650000 |  | NE
Iron and steel | NE |  | NE
Non-ferrous | NE |  | NE
Fertilizers | NE |  | NE
Food and beverage | 4767000 |  | 4.6556
Paper and pulp | 2213000 |  | 9
Organic chemicals | 3519000 |  | 3
Other (please specify) | 151000 |  | 0.9
Chemical
Dairy Processing
Electricity, steam, water production
Fuels
Iron and steel
Leather and Skins
Leather industry
Machinery and equipment
Meat industry
Mining and quarrying
Other agricultural
Poultry
Rubber
Textile
Wood and wood production
Wool Scouring
DC (kg BOD/1000 person/yr)
Domestic and Commercial | 21900
Other (please specify)
Other non-specified | NO
Handling systems: | Industrial waste water treated | Industrial sludge treated | Domestic waste water treated | Domestic sludge treated
| (%) | (%) | (%) | (%)
Aerobic | 99 | NE | NE | NE
Anaerobic | 1 | NE | NE | NE
Other (please specify) | NE | NE | NE | NE
Note on B19: Manufacture of textiles

## Summary1.As1
SUMMARY 1.A SUMMARY REPORT FOR NATIONAL GREENHOUSE GAS INVENTORIES (IPCC TABLE 7A) | [13 empty] | Inventory 2004
(Sheet 1 of 3) | [13 empty] | Submission 2010 v3.1
CROATIA
GREENHOUSE GAS SOURCE AND |  | Net CO2 | CH4 | N2O | HFCs(1) |  | PFCs(1) |  | SF6 |  | NOx | CO | NMVOC | SO2
SINK CATEGORIES |  | emissions/removals |  |  | P | A | P | A | P | A
|  | (Gg) |  |  | CO2 equivalent (Gg) |  |  |  | (Gg)
Total National Emissions and Removals |  | 12257.2023 | 149.9204 | 11.3436 | 190.2891 | NE,NO | NO | NO | NE,NO | 0.00055121 | 70.7812 | 319.9501 | 95.8983 | 59.2871
1. Energy |  | 20208.3342 | 69.6139 | 0.63563 | [6 empty] | 69.6768 | 302.0241 | 41.0868 | 57.4161
A. Fuel Combustion | Reference Approach (2) | 19875.863
| Sectoral Approach (2) | 19498.3342 | 6.2286 | 0.63563 | [6 empty] | 69.3721 | 301.567 | 31.3857 | 52.6919
1. Energy Industries |  | 6813.8447 | 0.20937 | 0.057259 | [6 empty] | 11.1962 | 1.2321 | 0.29341 | 25.655
2. Manufacturing Industries and Construction |  | 3552.4265 | 0.32196 | 0.035883 | [6 empty] | 11.7093 | 41.2519 | 1.9524 | 12.2961
3. Transport |  | 5298.5451 | 1.2724 | 0.46766 | [6 empty] | 33.3029 | 122.6949 | 20.6382 | 7.8186
4. Other Sectors |  | 3833.5179 | 4.4249 | 0.074827 | [6 empty] | 13.1636 | 136.388 | 8.5016 | 6.9222
5. Other |  | NO | NO | NO | [6 empty] | NO | NO | NO | NO
B. Fugitive Emissions from Fuels |  | 710 | 63.3853 | NO | [6 empty] | 0.30476 | 0.45714 | 9.7012 | 4.7242
1. Solid Fuels |  | NO | NO | NO | [6 empty] | NO | NO | NO | NO
2. Oil and Natural Gas |  | 710 | 63.3853 | NO | [6 empty] | 0.30476 | 0.45714 | 9.7012 | 4.7242
2. Industrial Processes |  | 2613.058 | 0.30528 | 2.2437 | 190.2891 | NE,NO | NO | NO | NE,NO | 0.00055121 | 1.1043 | 17.9252 | 5.5914 | 1.8709
A. Mineral Products |  | 1698.9155 | NE,NO | NE,NO | [6 empty] | NO | 0.00023626 | 0.98014 | 1.3044
B. Chemical Industry |  | 908.3289 | 0.30528 | 2.2437 | NO | NO | NO | NO | NO | NO | 1.0601 | 17.7785 | 0.8426 | 0.23103
C. Metal Production |  | 5.8136 | NE,NO | NO |  |  |  | NO |  | NO | 0.011194 | 0.14638 | 0.003961 | 0.0051665
D. Other Production (3) |  | NE | [8 empty] | 0.03303 | NO | 3.7647 | 0.33032
E. Production of Halocarbons and SF6 | [5 empty] | NO |  | NO |  | NO
F. Consumption of Halocarbons and SF6 |  |  |  |  | 190.2891 | NE,NO | NO | NO | NE,NO | 0.00055121
G. Other |  | NO | NO | NO | NO | NO | NO | NO | NO | NO | NO | NO | NO | NO
Note: A = Actual emissions based on Tier 2 approach of the IPCC Guidelines.
P = Potential emissions based on Tier 1 approach of the IPCC Guidelines.
Note: All footnotes for this table are given at the end of the table on sheet 3.
Note on L26: The total actual emission of SF6 used in GIS application and circuit breakers have been assumed using detailed data on total charge of SF6 in the existing stock of equipment and leakage and maintenance losses as a fixed percentage of the total charge provided by Croatian Electricity Utility Company (HEP) and Koncar Group - High Voltage Switchgear.

## Summary1.As2
SUMMARY 1.A SUMMARY REPORT FOR NATIONAL GREENHOUSE GAS INVENTORIES (IPCC TABLE 7A) | [13 empty] | Inventory 2004
(Sheet 2 of 3) | [13 empty] | Submission 2010 v3.1
CROATIA
GREENHOUSE GAS SOURCE AND | Net CO2 |  | CH4 | N2O | HFCs (1) |  | PFCs(1) |  | SF6 |  | NOx | CO | NMVOC | SO2
SINK CATEGORIES | emissions/removals |  |  |  | P | A | P | A | P | A
| (Gg) |  |  |  | CO2 equivalent (Gg) |  |  |  | (Gg)
3. Solvent and Other Product Use |  | 143.3955 |  | 0.112 | [6 empty] | NO | NO | 49.2201 | NO
4. Agriculture |  | 0 | 45.1058 | 8.0517 | [6 empty] | NA,NO | NA,NO | NO | NO
A. Enteric Fermentation |  |  | 36.7459
B. Manure Management |  |  | 8.3598 | 0.7346 | [8 empty] | NO
C. Rice Cultivation |  |  | NO | [9 empty] | NO
D. Agricultural Soils(4) |  | 0 | NO | 7.3171 | [8 empty] | NO
E. Prescribed Burning of Savannas |  |  | NO | NO | [6 empty] | NO | NO | NO
F. Field Burning of Agricultural Residues |  |  | NO | NO | [6 empty] | NO | NO | NO
G. Other |  |  | NO | NO | [6 empty] | NO | NO | NO | NO
5. Land Use, Land-Use Change and Forestry | (5) | -10707.6265 | 4.9906e-05 | 7.7319e-07 | [6 empty] | 4.9203e-06 | 0.00078725 | NE,NO | NE
A. Forest Land | (5) | -10739.4442 | 4.9906e-05 | 7.7319e-07 | [6 empty] | 4.9203e-06 | 0.00078725 | NE,NO
B. Cropland | (5) | NE,NO | NE,NO | NE,NO | [6 empty] | NE | NE | NE
C. Grassland | (5) | NE,NO | NE,NO | NE,NO | [6 empty] | NE | NE | NE
D. Wetlands | (5) | NE,NO | NE,NO | NE,NO | [6 empty] | NE,NO | NE,NO | NE,NO
E. Settlements | (5) | 31.8177 | NE,NO | NE,NO | [6 empty] | NE | NE | NE
F. Other Land | (5) | NE,NO | NE,NO | NE,NO | [6 empty] | NE | NE | NE
G. Other | (5) | NE | NE | NE | [6 empty] | NE | NE | NE | NE
6. Waste |  | 0.041129 | 34.8955 | 0.30064 | [6 empty] | NE,NO | NE,NO | NE,NO | NE,NO
A. Solid Waste Disposal on Land | (6) | NE,NO | 24.5598 | [7 empty] | NO | NO | NO
B. Waste-water Handling |  |  | 10.3356 | 0.30064 | [6 empty] | NE,NO | NE,NO | NE,NO
C. Waste Incineration | (6) | 0.041129 | NE,NO | NE,NO | [6 empty] | NE | NE | NE | NE
D. Other |  | NO | NO | NO | [6 empty] | NO | NO | NO | NO
7. Other (please specify)(7) |  | NO | NO | NO | NO | NO | NO | NO | NO | NO | NO | NO | NO | NO
Other non-specified |  | NO | NO | NO | NO | NO | NO | NO | NO | NO | NO | NO | NO | NO
Note: All footnotes for this table are given at the end of the table on sheet 3.
Note on F26: CH4 emission has been recalculated according to corrected activity data.
Note on G8: N2O emission has been estimated according to new activity data and default EF.
Note on N28: IPCC Guidelines do not provide methodology for the calculation of NOx emission.
Note on O28: IPCC Guidelines do not provide methodology for the calculation of CO emission.
Note on P28: IPCC Guidelines do not provide methodology for the calculation of NMVOC emission.
Note on Q28: IPCC Guidelines do not provide methodology for the calculation of SO2 emission.

## Summary1.As3
SUMMARY 1.A SUMMARY REPORT FOR NATIONAL GREENHOUSE GAS INVENTORIES (IPCC TABLE 7A) | [12 empty] | Inventory 2004
(Sheet 3 of 3) | [12 empty] | Submission 2010 v3.1
CROATIA
GREENHOUSE GAS SOURCE AND | Net CO2 | CH4 | N2O | HFCs |  | PFCs |  | SF6 |  | NOx | CO | NMVOC | SO2
SINK CATEGORIES | emissions/removals |  |  | P | A | P | A | P | A
| (Gg) |  |  | CO2 equivalent (Gg) |  |  |  | (Gg)
Memo Items: (8)
International Bunkers | 260.4579 | 0.0061647 | 0.0058757 | [6 empty] | 1.7472 | 1.2943 | 0.24169 | 1.0606
Aviation | 187.3935 | 0.0013237 | 0.0052947 | [6 empty] | 0.7837 | 0.26123 | 0.13062 | 0.20186
Marine | 73.0644 | 0.004841 | 0.000581 | [6 empty] | 0.9635 | 1.033 | 0.11108 | 0.85876
Multilateral Operations | C | C | C | [6 empty] | C | C | C | C
CO2 Emissions from Biomass | 1704.3313
(1) The emissions of HFCs and PFCs are to be expressed as CO2 equivalent emissions. Data on disaggregated emissions of HFCs and PFCs are to be provided in Table 2(II) of this common reporting format.
(2) For verification purposes, countries are asked to report the results of their calculations using the Reference approach and to explain any differences with the Sectoral approach in the documentation box to Table 1.A.(c). For estimating national total emissions, the results from the Sectoral approach should be used, where possible.
(3) Other Production includes Pulp and Paper and Food and Drink Production.
(4) Parties which previously reported CO2 from soils in the Agriculture sector should note this in the NIR.
(5) For the purposes of reporting, the signs for removals are always negative (-) and for emissions positive (+).
(6) CO2 from source categories Solid Waste Disposal on Land and Waste Incineration should only be included if it stems from non-biogenic or inorganic waste streams. Only emissions from
Waste Incineration Without Energy Recovery are to be reported in the Waste sector, whereas emissions from Incineration With Energy Recovery are to be reported in the Energy sector.
(7) If reporting any country-specific source category under sector "7. Other", detailed explanations should be provided in Chapter 9: Other (CRF sector 7) of the NIR.
(8) Countries are asked to report emissions from international aviation and marine bunkers and multilateral operations, as well as CO2 emissions from biomass, under Memo Items. These emissions should not be included in the national total emissions from the energy sector. Amounts of biomass used as fuel are included in the national energy consumption but the corresponding CO2 emissions are not included in the national total as it is assumed that the biomass is produced in a sustainable manner. If the biomass is harvested at an unsustainable rate, net CO2 emissions are accounted for as a loss of biomass stocks in the Land Use, Land-use Change and Forestry sector.

## Summary1.B
SUMMARY 1.B SHORT SUMMARY REPORT FOR NATIONAL GREENHOUSE GAS INVENTORIES (IPCC TABLE 7B) | [14 empty] | Inventory 2004
(Sheet 1 of 1) | [14 empty] | Submission 2010 v3.1
CROATIA
GREENHOUSE GAS SOURCE AND |  | Net CO2 |  | CH4 | N2O | HFCs(1) |  | PFCs(1) |  | SF6 |  | NOx | CO | NMVOC | SO2
SINK CATEGORIES |  | emisions/removals |  |  |  | P | A | P | A | P | A
|  | (Gg) |  |  |  | CO2 equivalent (Gg) |  |  |  | (Gg)
Total National Emissions and Removals |  |  | 12257.2023 | 149.9204 | 11.3436 | 190.2891 | NE,NO | NO | NO | NE,NO | 0.00055121 | 70.7812 | 319.9501 | 95.8983 | 59.2871
1. Energy |  |  | 20208.3342 | 69.6139 | 0.63563 | [6 empty] | 69.6768 | 302.0241 | 41.0868 | 57.4161
A. Fuel Combustion | Reference Approach(2) |  | 19875.863
| Sectoral Approach(2) |  | 19498.3342 | 6.2286 | 0.63563 | [6 empty] | 69.3721 | 301.567 | 31.3857 | 52.6919
B. Fugitive Emissions from Fuels |  |  | 710 | 63.3853 | NO | [6 empty] | 0.30476 | 0.45714 | 9.7012 | 4.7242
2. Industrial Processes |  |  | 2613.058 | 0.30528 | 2.2437 | 190.2891 | NE,NO | NO | NO | NE,NO | 0.00055121 | 1.1043 | 17.9252 | 5.5914 | 1.8709
3. Solvent and Other Product Use |  |  | 143.3955 |  | 0.112 | [6 empty] | NO | NO | 49.2201 | NO
4. Agriculture (3) |  |  |  | 45.1058 | 8.0517 | [6 empty] | NA,NO | NA,NO | NO | NO
5. Land Use, Land-Use Change and Forestry |  | (4) | -10707.6265 | 4.9906e-05 | 7.7319e-07 | [6 empty] | 4.9203e-06 | 0.00078725 | NE,NO | NE
6. Waste |  |  | 0.041129 | 34.8955 | 0.30064 | [6 empty] | NE,NO | NE,NO | NE,NO | NE,NO
7. Other |  |  | NO | NO | NO | NO | NO | NO | NO | NO | NO | NO | NO | NO | NO
Memo Items: (5)
International Bunkers |  |  | 260.4579 | 0.0061647 | 0.0058757 | [6 empty] | 1.7472 | 1.2943 | 0.24169 | 1.0606
Aviation |  |  | 187.3935 | 0.0013237 | 0.0052947 | [6 empty] | 0.7837 | 0.26123 | 0.13062 | 0.20186
Marine |  |  | 73.0644 | 0.004841 | 0.000581 | [6 empty] | 0.9635 | 1.033 | 0.11108 | 0.85876
Multilateral Operations |  |  | C | C | C | [6 empty] | C | C | C | C
CO2 Emissions from Biomass |  |  | 1704.3313
Note: A = Actual emissions based on Tier 2 approach of the IPCC Guidelines.
P = Potential emissions based on Tier 1 approach of the IPCC Guidelines.
(1) The emissions of HFCs and PFCs are to be expressed as CO2 equivalent emissions. Data on disaggregated emissions of HFCs and PFCs are to be provided in Table 2(II) of this common reporting format.
(2) For verification purposes, countries are asked to report the results of their calculations using the Reference approach and to explain any differences with the Sectoral approach in the documentation box to Table 1.A.(c).
For estimating national total emissions, the result from the Sectoral approach should be used, where possible.
(3) Parties which previously reported CO2 from soils in the Agriculture sector should note this in the NIR.
(4) For the purposes of reporting, the signs for removals are always negative (-) and for emissions positive (+).
(5) Countries are asked to report emissions from international aviation and marine bunkers and multilateral operations, as well as CO2 emissions from biomass, under Memo Items. These emissions should not be included in the national total emissions from the energy sector. Amounts of biomass used as fuel are included in the national energy consumption but the corresponding CO2 emissions are not included in the national total as it is assumed that the biomass is produced in a sustainable manner. If the biomass is harvested at an unsustainable rate, net CO2 emissions are accounted for as a loss of biomass stocks in the Land Use, Land-use Change and Forestry sector.
Note on H14: N2O emission has been estimated according to new activity data and default EF.

## Summary2
SUMMARY 2 SUMMARY REPORT FOR CO2 EQUIVALENT EMISSIONS | [6 empty] | Inventory 2004
(Sheet 1 of 1) | [6 empty] | Submission 2010 v3.1
CROATIA
GREENHOUSE GAS SOURCE AND | CO2 (1) | CH4 | N2O | HFCs (2) | PFCs (2) | SF6 (2) | Total
SINK CATEGORIES | CO2 equivalent (Gg )
Total (Net Emissions) (1) | 12257.2023 | 3148.3288 | 3516.5194 | 190.2891 | NO | 13.1739 | 19125.5135
1. Energy | 20208.3342 | 1461.8913 | 197.0465 |  |  |  | 21867.272
A. Fuel Combustion (Sectoral Approach) | 19498.3342 | 130.8009 | 197.0465 |  |  |  | 19826.1816
1. Energy Industries | 6813.8447 | 4.3967 | 17.7503 |  |  |  | 6835.9918
2. Manufacturing Industries and Construction | 3552.4265 | 6.7611 | 11.1238 |  |  |  | 3570.3114
3. Transport | 5298.5451 | 26.7205 | 144.9761 |  |  |  | 5470.2416
4. Other Sectors | 3833.5179 | 92.9226 | 23.1963 |  |  |  | 3949.6368
5. Other | NO | NO | NO |  |  |  | NO
B. Fugitive Emissions from Fuels | 710 | 1331.0904 | NO |  |  |  | 2041.0904
1. Solid Fuels | NO | NO | NO |  |  |  | NO
2. Oil and Natural Gas | 710 | 1331.0904 | NO |  |  |  | 2041.0904
2. Industrial Processes | 2613.058 | 6.4108 | 695.5369 | 190.2891 | NO | 13.1739 | 3518.4687
A. Mineral Products | 1698.9155 | NE,NO | NE,NO |  |  |  | 1698.9155
B. Chemical Industry | 908.3289 | 6.4108 | 695.5369 | NO | NO | NO | 1610.2766
C. Metal Production | 5.8136 | NE,NO | NO | NO | NO | NO | 5.8136
D. Other Production | NE | [5 empty] | NE
E. Production of Halocarbons and SF6 |  |  |  | NO | NO | NO | NO
F. Consumption of Halocarbons and SF6 (2) |  |  |  | 190.2891 | NO | 13.1739 | 203.463
G. Other | NO | NO | NO | NO | NO | NO | NO
3. Solvent and Other Product Use | 143.3955 |  | 34.72 |  |  |  | 178.1155
4. Agriculture |  | 947.2208 | 2496.0168 |  |  |  | 3443.2376
A. Enteric Fermentation |  | 771.6643 |  |  |  |  | 771.6643
B. Manure Management |  | 175.5564 | 227.7272 |  |  |  | 403.2836
C. Rice Cultivation |  | NO |  |  |  |  | NO
D. Agricultural Soils(3) |  | NO | 2268.2897 |  |  |  | 2268.2897
E. Prescribed Burning of Savannas |  | NO | NO |  |  |  | NO
F. Field Burning of Agricultural Residues |  | NO | NO |  |  |  | NO
G. Other |  | NO | NO |  |  |  | NO
5. Land Use, Land-Use Change and Forestry(1) | -10707.6265 | 0.001048 | 0.00023969 |  |  |  | -10707.6252
A. Forest Land | -10739.4442 | 0.001048 | 0.00023969 |  |  |  | -10739.4429
B. Cropland | NE,NO | NE,NO | NE,NO |  |  |  | NE,NO
C. Grassland | NE,NO | NE,NO | NE,NO |  |  |  | NE,NO
D. Wetlands | NE,NO | NE,NO | NE,NO |  |  |  | NE,NO
E. Settlements | 31.8177 | NE,NO | NE,NO |  |  |  | 31.8177
F. Other Land | NE,NO | NE,NO | NE,NO |  |  |  | NE,NO
G. Other | NE | NE | NE |  |  |  | NE
6. Waste | 0.041129 | 732.8049 | 93.1989 |  |  |  | 826.0449
A. Solid Waste Disposal on Land | NE,NO | 515.7562 |  |  |  |  | 515.7562
B. Waste-water Handling |  | 217.0486 | 93.1989 |  |  |  | 310.2475
C. Waste Incineration | 0.041129 | NE,NO | NE,NO |  |  |  | 0.041129
D. Other | NO | NO | NO |  |  |  | NO
7. Other (as specified in Summary 1.A) | NO | NO | NO | NO | NO | NO | NO
Memo Items: (4)
International Bunkers | 260.4579 | 0.12946 | 1.8215 |  |  |  | 262.4089
Aviation | 187.3935 | 0.027797 | 1.6414 |  |  |  | 189.0627
Marine | 73.0644 | 0.10166 | 0.18011 |  |  |  | 73.3462
Multilateral Operations | C | C | C |  |  |  | C
CO2 Emissions from Biomass | 1704.3313 | [5 empty] | 1704.3313
[6 empty] | Total CO2 Equivalent Emissions without Land Use, Land-Use Change and Forestry | 29833.1386
[6 empty] | Total CO2 Equivalent Emissions with Land Use, Land-Use Change and Forestry | 19125.5135
(1) For CO2 from Land Use, Land-use Change and Forestry the net emissions/removals are to be reported. For the purposes of reporting, the signs for removals are always negative (-) and for emissions positive (+).
(2) Actual emissions should be included in the national totals. If no actual emissions were reported, potential emissions should be included.
(3) Parties which previously reported CO2 from soils in the Agriculture sector should note this in the NIR.
(4) See footnote 8 to table Summary 1.A.
Note on B26: IPCC Guidelines do not provide methodology for calculation of CO2 emission from Solvent and Other Product Use. CO2 emission has been calculated using conversion factor which contains ratio C/NMVOC=0.8 and recalculation ratio of C to CO2 equal to 44/12. The overall conversion factor has value of 2.93.
Note on B44: IPCC Guidelines do not provide methodology for CO2 emission calculation from Solid Waste Disposal.
Note on C44: CH4 emission has been recalculated according to corrected activity data.
Note on D26: N2O emission has been estimated according to new activity data and default EF.

## Summary3s1
SUMMARY 3 SUMMARY REPORT FOR METHODS AND EMISSION FACTORS USED | [11 empty] | Inventory 2004
(Sheet 1 of 2) | [11 empty] | Submission 2010 v3.1
CROATIA
GREENHOUSE GAS SOURCE AND SINK | CO2 |  | CH4 |  | N2O |  | HFCs |  | PFCs |  | SF6
CATEGORIES | Method applied | Emission factor | Method applied | Emission factor | Method applied | Emission factor | Method applied | Emission factor | Method applied | Emission factor | Method applied | Emission factor
1. Energy | CS,T1,T2,T3 | CR,CS,D,PS | T1,T2,T3 | CR,D,PS | T1,T2,T3 | CR,D,PS
A. Fuel Combustion | T1,T2,T3 | CR,D,PS | T1,T2,T3 | CR,D,PS | T1,T2,T3 | CR,D,PS
1. Energy Industries | T1,T2 | D,PS | T1,T2 | D,PS | T1,T2 | D,PS
2. Manufacturing Industries and Construction | T1 | D | T1 | D | T1 | D
3. Transport | T1,T3 | CR,D | T1,T3 | CR,D | T1,T3 | CR,D
4. Other Sectors | T1 | D | T1 | D | T1 | D
5. Other | NA | NA | NA | NA | NA | NA
B. Fugitive Emissions from Fuels | CS | CS | T1 | D | NA | NA
1. Solid Fuels | NA | NA | NA | NA | NA | NA
2. Oil and Natural Gas | CS | CS | T1 | D | NA | NA
2. Industrial Processes | T1,T1a,T2,T3 | CS,D,PS | T1 | D | T1 | D,PS | NA | NA | NA | NA | T2 | PS
A. Mineral Products | T1,T2 | CS,D | NA | NA | NA | NA
B. Chemical Industry | T1a | PS | T1 | D | T1 | D,PS | NA | NA | NA | NA | NA | NA
C. Metal Production | T3 | PS | NA | NA | NA | NA | NA | NA | NA | NA | NA | NA
D. Other Production | NA | NA
E. Production of Halocarbons and SF6 | [6 empty] | NA | NA | NA | NA | NA | NA
F. Consumption of Halocarbons and SF6 | [6 empty] | NA | NA | NA | NA | T2 | PS
G. Other | NA | NA | NA | NA | NA | NA | NA | NA | NA | NA | NA | NA
Use the following notation keys to specify the method applied:
D (IPCC default) |  | T1a, T1b, T1c (IPCC Tier 1a, Tier 1b and Tier 1c, respectively) |  |  |  |  | CR (CORINAIR)
RA (Reference Approach) |  | T2 (IPCC Tier 2) |  |  |  |  | CS (Country Specific)
T1 (IPCC Tier 1) |  | T3 (IPCC Tier 3) |  |  |  |  | OTH (Other)
If using more than one method within one source category, list all the relevant methods. Explanations regarding country-specific methods, other methods or any modifications to the default IPCC methods, as well as information regarding the use of different methods per source category where more than one method is indicated, should be provided in the documentation box. Also use the documentation box to explain the use of notation OTH.
Use the following notation keys to specify the emission factor used:
D (IPCC default) |  | CS (Country Specific) |  |  | OTH (Other)
CR (CORINAIR) |  | PS (Plant Specific)
Where a mix of emission factors has been used, list all the methods in the relevant cells and give further explanations in the documentation box. Also use the documentation box to explain the use of notation OTH.
Note on L23: The total actual emission of SF6 used in GIS application and circuit breakers have been assumed using detailed data on total charge of SF6 in the existing stock of equipment and leakage and maintenance losses as a fixed percentage of the total charge provided by Croatian Electricity Utility Company (HEP) and Koncar Group - High Voltage Switchgear.
Note on M23: The total actual emission of SF6 used in GIS application and circuit breakers have been assumed using detailed data on total charge of SF6 in the existing stock of equipment and leakage and maintenance losses as a fixed percentage of the total charge provided by Croatian Electricity Utility Company (HEP) and Koncar Group - High Voltage Switchgear.

## Summary3s2
SUMMARY 3 SUMMARY REPORT FOR METHODS AND EMISSION FACTORS USED | [11 empty] | Inventory 2004
(Sheet 2 of 2) | [11 empty] | Submission 2010 v3.1
CROATIA
GREENHOUSE GAS SOURCE AND SINK | CO2 |  | CH4 |  | N2O |  | HFCs |  | PFCs |  | SF6
CATEGORIES | Method applied | Emission factor | Method applied | Emission factor | Method applied | Emission factor | Method applied | Emission factor | Method applied | Emission factor | Method applied | Emission factor
3. Solvent and Other Product Use | OTH | OTH |  |  | T1 | D
4. Agriculture |  |  | T1,T2 | CS,D | T1,T1b | D
A. Enteric Fermentation |  |  | T1,T2 | CS,D
B. Manure Management |  |  | T1 | D | T1 | D
C. Rice Cultivation |  |  | NA | NA
D. Agricultural Soils |  |  | NA | NA | T1,T1b | D
E. Prescribed Burning of Savannas |  |  | NA | NA | NA | NA
F. Field Burning of Agricultural Residues |  |  | NA | NA | NA | NA
G. Other |  |  | NA | NA | NA | NA
5. Land Use, Land-Use Change and Forestry | T1,T2 | D | T1 | D | T1 | D
A. Forest Land | T1,T2 | D | T1 | D | T1 | D
B. Cropland | NA | NA | NA | NA | NA | NA
C. Grassland | NA | NA | NA | NA | NA | NA
D. Wetlands | NA | NA | NA | NA | NA | NA
E. Settlements | T1 | D | NA | NA | NA | NA
F. Other Land | NA | NA | NA | NA | NA | NA
G. Other | NA | NA | NA | NA | NA | NA
6. Waste | T1 | D | T1,T2 | CS,D | T1 | D
A. Solid Waste Disposal on Land | NA | NA | T2 | CS
B. Waste-water Handling |  |  | T1 | D | T1 | D
C. Waste Incineration | T1 | D | NA | NA | NA | NA
D. Other | NA | NA | NA | NA | NA | NA
7. Other (as specified in Summary 1.A) | NA | NA | NA | NA | NA | NA | NA | NA | NA | NA | NA | NA
Use the following notation keys to specify the method applied:
D (IPCC default) |  | T1a, T1b, T1c (IPCC Tier 1a, Tier 1b and Tier 1c, respectively) |  |  |  |  | CR (CORINAIR)
RA (Reference Approach) |  | T2 (IPCC Tier 2) |  |  |  |  | CS (Country Specific)
T1 (IPCC Tier 1) |  | T3 (IPCC Tier 3) |  |  |  |  | OTH (Other)
If using more than one method within one source category, list all the relevant methods. Explanations regarding country-specific methods, other methods or any modifications to the default IPCC methods, as well as information regarding the use of different methods per source category where more than one method is indicated, should be provided in the documentation box. Also use the documentation box to explain the use of notation OTH.
Use the following notation keys to specify the emission factor used:
D (IPCC default) |  | CS (Country Specific) |  |  | OTH (Other)
CR (CORINAIR) |  | PS (Plant Specific)
Where a mix of emission factors has been used, list all the methods in the relevant cells and give further explanations in the documentation box. Also use the documentation box to explain the use of notation OTH.
Documentation box:
• Parties should provide the full information on methodological issues, such as methods and emission factors used, in the relevant sections of Chapters 3 to 9 (see section 2.2 of each of Chapters 3 - 9) of the NIR. Use this documentation box to provide references to relevant sections of the NIR if any additional information and further details are needed to understand the content of this table.
• Where a mix of methods/emission factors has been used within one source category, use this documentation box to specify those methods/emission factors for the various sub-sources where they have been applied.
• Where the notation OTH (Other) has been entered in this table, use this documentation box to specify those other methods/emission factors.
Note on B7: IPCC Guidelines do not provide methodology for calculation of CO2 emission from Solvent and Other Product Use. CO2 emission has been calculated using conversion factor which contains ratio C/NMVOC=0.8 and recalculation ratio of C to CO2 equal to 44/12. The overall conversion factor has value of 2.93.
Note on B25: IPCC Guidelines do not provide methodology for CO2 emission calculation from Solid Waste Disposal.
Note on C7: IPCC Guidelines do not provide methodology for calculation of CO2 emission from Solvent and Other Product Use. CO2 emission has been calculated using conversion factor which contains ratio C/NMVOC=0.8 and recalculation ratio of C to CO2 equal to 44/12. The overall conversion factor has value of 2.93.
Note on C25: IPCC Guidelines do not provide methodology for CO2 emission calculation from Solid Waste Disposal.
Note on D25: CH4 emission has been recalculated according to corrected activity data.
Note on E25: CH4 emission has been recalculated according to corrected activity data.
Note on F7: N2O emission has been estimated according to new activity data and default EF.
Note on G7: N2O emission has been estimated according to new activity data and default EF.

## Table7
TABLE 7 SUMMARY OVERVIEW FOR KEY CATEGORIES | [6 empty] | Inventory 2004
(Sheet 1 of 1) | [6 empty] | Submission 2010 v3.1
CROATIA
KEY CATEGORIES OF EMISSIONS AND REMOVALS | Gas | Criteria used for key source identification |  |  | Key category excluding LULUCF (1) | Key category including LULUCF (1) | Comments (1)
|  | L | T | Q
Specify key categories according to the national level of disaggregation used:
CH4 Emissions from Enteric Fermentation in Domestic Livestock | CH4 | x | x |  | x | x
CH4 Emissions from Solid Waste Disposal Sites | CH4 | x | x |  |  | x
CO2 Emissions from Aluminium Production | PFC |  | x |  |  | x
CO2 Emissions from Ammonia Production | CO2 | x |  |  | x
CO2 Emissions from Cement Production | CO2 | x | x |  |  | x
CO2 Emissions from Feroalloys Production | CO2 |  | x |  |  | x
CO2 Emissions from Natural Gas Scrubbing | CO2 | x | x |  |  | x
CO2 Emissions from Stationary combustion: Coal | CO2 | x | x |  |  | x
CO2 Emissions from Stationary Combustion: Gas | CO2 | x | x |  |  | x
CO2 Emissions from Stationary Combustion: Oil | CO2 | x | x |  |  | x
Forest Land Remaining Forest Land | CO2 | x | x |  |  | x
Indirect N2O Emissions from Nitrogen used in Agriculture | N2O | x |  |  | x
Mobile combustion: Agriculture/Forestry/Fishing | CO2 | x |  |  |  | x
Mobile combustion: Road Vehicles | CO2 | x | x |  |  | x
Mobile combustion: Road Vehicles | N2O |  | x |  |  | x
N2O Emissions from Manure Management | N2O | x |  |  | x
N2O Emissions from Nitric Acid Production | N2O | x |  |  |  | x
Note: L = Level assessment; T = Trend assessment; Q = Qualitative assessment.
(1) The term “key categories” refers to both the key source categories as addressed in the IPCC good practice guidance and the key categories as addressed in the IPCC good practice guidance for LULUCF.
(2) For estimating key categories Parties may chose the disaggregation level presented as an example in table 7.1 of the IPCC good practice guidance (page 7.6) and table 5.4.1 (page 5.31) of the IPCC good practice guidance for LULUCF, the level used in table Summary 1.A of the common reporting format or any other disaggregation level that the Party used to determine its key categories.
Documentation box:
Parties should provide the full information on methodologies used for identifying key categories and the quantitative results from the level and trend assessments (according to tables 7.1–7.3 of the IPCC good practice guidance and tables 5.4.1–5.4.3 of the IPCC good practice guidance for LULUCF) in Annex 1 to the NIR.

## Table8(a)s1
TABLE 8(a) RECALCULATION - RECALCULATED DATA | [17 empty] | Recalculated year: | Inventory 2004
(Sheet 1 of 2) | [18 empty] | Submission 2010 v3.1
CROATIA
GREENHOUSE GAS SOURCE AND SINK CATEGORIES |  | CO2 | [5 empty] | CH4 | [5 empty] | N2O
|  | Previous submission | Latest submission | Difference | Difference(1) | Impact of recalculation on total emissions excluding LULUCF (2) | Impact of recalculation on total emissions including LULUCF(3) | Previous submission | Latest submission | Difference | Difference(1) | Impact of recalculation on total emissions excluding LULUCF (2) | Impact of recalculation on total emissions including LULUCF(3) | Previous submission | Latest submission | Difference | Difference(1) | Impact of recalculation on total emissions excluding LULUCF (2) | Impact of recalculation on total emissions including LULUCF(3)
|  | CO2 equivalent (Gg) |  |  | (%) |  |  | CO2 equivalent (Gg) |  |  | (%) |  |  | CO2 equivalent (Gg) |  |  | (%)
Total National Emissions and Removals |  | 15111.8986 | 12257.2023 | -2854.6963 | -18.8904 | -9.5689 | -14.9261 | 3132.7989 | 3148.3288 | 15.5299 | 0.49572 | 0.052056 | 0.0812 | 3477.0308 | 3516.5194 | 39.4886 | 1.1357 | 0.13236 | 0.20647
1. Energy |  | 20266.2436 | 20208.3342 | -57.9094 | -0.28574 | -0.19411 | -0.30279 | 1462.173 | 1461.8913 | -0.28165 | -0.019262 | -0.00094408 | -0.0014726 | 201.3917 | 197.0465 | -4.3452 | -2.1576 | -0.014565 | -0.022719
1.A. | Fuel Combustion Activities | 19556.2436 | 19498.3342 | -57.9094 | -0.29612 | -0.19411 | -0.30279 | 131.0826 | 130.8009 | -0.28165 | -0.21486 | -0.00094408 | -0.0014726 | 201.3917 | 197.0465 | -4.3452 | -2.1576 | -0.014565 | -0.022719
1.A.1. | Energy Industries | 6836.3229 | 6813.8447 | -22.4782 | -0.3288 | -0.075346 | -0.11753 | 4.402 | 4.3967 | -0.005273 | -0.11979 | -1.7675e-05 | -2.757e-05 | 17.7566 | 17.7503 | -0.0063223 | -0.035605 | -2.1192e-05 | -3.3057e-05
1.A.2. | Manufacturing Industries and Construction | 3551.9289 | 3552.4265 | 0.49761 | 0.01401 | 0.001668 | 0.0026018 | 6.7606 | 6.7611 | 0.00051664 | 0.007642 | 1.7318e-06 | 2.7013e-06 | 11.1229 | 11.1238 | 0.00087439 | 0.0078611 | 2.9309e-06 | 4.5718e-06
1.A.3. | Transport | 5334.4737 | 5298.5451 | -35.9286 | -0.67352 | -0.12043 | -0.18786 | 27.0165 | 26.7205 | -0.29604 | -1.0958 | -0.00099232 | -0.0015479 | 149.3158 | 144.9761 | -4.3397 | -2.9064 | -0.014547 | -0.022691
1.A.4. | Other Sectors | 3833.5181 | 3833.5179 | -0.00026302 | -6.861e-06 |  | -1.3752e-06 | 92.9035 | 92.9226 | 0.019148 | 0.02061 | 6.4182e-05 | 0.00010012 | 23.1963 | 23.1963
1.A.5. | Other | NO | NO |  |  |  |  | NO | NO |  |  |  |  | NO | NO
1.B. | Fugitive Emissions from Fuels | 710 | 710 |  |  |  |  | 1331.0904 | 1331.0904 |  |  |  |  | NO | NO
1.B.1. | Solid fuel | NO | NO |  |  |  |  | NO | NO |  |  |  |  | NO | NO
1.B.2. | Oil and Natural Gas | 710 | 710 |  |  |  |  | 1331.0904 | 1331.0904 |  |  |  |  | NO | NO
2. Industrial Processes |  | 2602.0687 | 2613.058 | 10.9892 | 0.42233 | 0.036836 | 0.057459 | 6.4108 | 6.4108 |  |  |  |  | 695.5369 | 695.5369
2.A. | Mineral Products | 1693.3462 | 1698.9155 | 5.5693 | 0.32889 | 0.018668 | 0.02912 | NE,NO | NE,NO |  |  |  |  | NE,NO | NE,NO
2.B. | Chemical Industry | 908.3289 | 908.3289 |  |  |  |  | 6.4108 | 6.4108 |  |  |  |  | 695.5369 | 695.5369
2.C. | Metal Production | 0.39364 | 5.8136 | 5.42 | 1376.8949 | 0.018168 | 0.028339 | NE,NO | NE,NO |  |  |  |  | NO | NO
2.D. | Other Production | NE | NE
2.G. | Other | NO | NO |  |  |  |  | NO | NO |  |  |  |  | NO | NO
3. Solvent and Other Product Use |  | 143.3955 | 143.3955 | [10 empty] | 34.72 | 34.72
4. Agriculture | [7 empty] | 931.4092 | 947.2208 | 15.8116 | 1.6976 | 0.053 | 0.082673 | 2454.1103 | 2496.0168 | 41.9066 | 1.7076 | 0.14047 | 0.21911
4.A. | Enteric Fermentation | [6 empty] | 752.5871 | 771.6643 | 19.0772 | 2.5349 | 0.063946 | 0.099748
4.B. | Manure Management | [6 empty] | 178.8221 | 175.5564 | -3.2657 | -1.8262 | -0.010946 | -0.017075 | 235.1928 | 227.7272 | -7.4656 | -3.1742 | -0.025025 | -0.039035
4.C. | Rice Cultivation | [6 empty] | NO | NO
4.D. | Agricultural Soils (4) | [6 empty] | NO | NO |  |  |  |  | 2218.9175 | 2268.2897 | 49.3722 | 2.2251 | 0.16549 | 0.25815
4.E. | Prescribed Burning of Savannas | [6 empty] | NO | NO |  |  |  |  | NO | NO
4.F. | Field Burning of Agricultural Residues | [6 empty] | NO | NO |  |  |  |  | NO | NO
4.G. | Other | [6 empty] | NO | NO |  |  |  |  | NO | NO
5. Land Use, Land-Use Change and Forestry (net) (5) |  | -7899.8503 | -10707.6265 | -2807.7761 | 35.5421 |  | -14.6808 | 0.001048 | 0.001048 |  |  |  |  | 0.00023969 | 0.00023969
5.A. | Forest Land | -7899.8503 | -10739.4442 | -2839.5939 | 35.9449 |  | -14.8472 | 0.001048 | 0.001048 |  |  |  |  | 0.00023969 | 0.00023969
5.B. | Cropland | NE,NO | NE,NO |  |  |  |  | NE,NO | NE,NO |  |  |  |  | NE,NO | NE,NO
5.C. | Grassland | NE,NO | NE,NO |  |  |  |  | NE,NO | NE,NO |  |  |  |  | NE,NO | NE,NO
5.D. | Wetlands | NE,NO | NE,NO |  |  |  |  | NE,NO | NE,NO |  |  |  |  | NE,NO | NE,NO
5.E. | Settlements | NE,NO | 31.8177 | 31.8177 | 100 |  | 0.16636 | NE,NO | NE,NO |  |  |  |  | NE,NO | NE,NO
5.F. | Other Land | NE,NO | NE,NO |  |  |  |  | NE,NO | NE,NO |  |  |  |  | NE,NO | NE,NO
5.G. | Other | NE | NE |  |  |  |  | NE | NE |  |  |  |  | NE | NE
Note: All footnotes for this table are given at the end of the table on sheet 2.
Note on C25: IPCC Guidelines do not provide methodology for calculation of CO2 emission from Solvent and Other Product Use. CO2 emission has been calculated using conversion factor which contains ratio C/NMVOC=0.8 and recalculation ratio of C to CO2 equal to 44/12. The overall conversion factor has value of 2.93.
Note on D25: IPCC Guidelines do not provide methodology for calculation of CO2 emission from Solvent and Other Product Use. CO2 emission has been calculated using conversion factor which contains ratio C/NMVOC=0.8 and recalculation ratio of C to CO2 equal to 44/12. The overall conversion factor has value of 2.93.
Note on O25: N2O emission has been estimated according to new activity data and default EF.
Note on P25: N2O emission has been estimated according to new activity data and default EF.

## Table8(a)s2
TABLE 8(a) RECALCULATION - RECALCULATED DATA | [17 empty] | Recalculated year: | Inventory 2004
(Sheet 2 of 2) | [18 empty] | Submission 2010 v3.1
CROATIA
GREENHOUSE GAS SOURCE AND SINK CATEGORIES |  | CO2 | [5 empty] | CH4 | [5 empty] | N2O
|  | Previous submission | Latest submission | Difference | Difference(1) | Impact of recalculation on total emissions excluding LULUCF (2) | Impact of recalculation on total emissions including LULUCF(3) | Previous submission | Latest submission | Difference | Difference(1) | Impact of recalculation on total emissions excluding LULUCF (2) | Impact of recalculation on total emissions including LULUCF(3) | Previous submission | Latest submission | Difference | Difference(1) | Impact of recalculation on total emissions excluding LULUCF (2) | Impact of recalculation on total emissions including LULUCF(3)
|  | CO2 equivalent (Gg) |  |  | (%) |  |  | CO2 equivalent (Gg) |  |  | (%) |  |  | CO2 equivalent (Gg) |  |  | (%)
6. Waste |  | 0.041129 | 0.041129 |  |  |  |  | 732.8049 | 732.8049 |  |  |  |  | 91.2717 | 93.1989 | 1.9272 | 2.1114 | 0.0064598 | 0.010076
6.A. | Solid Waste Disposal on Land | NE,NO | NE,NO |  |  |  |  | 515.7562 | 515.7562
6.B. | Waste-water Handling | [6 empty] | 217.0486 | 217.0486 |  |  |  |  | 91.2717 | 93.1989 | 1.9272 | 2.1114 | 0.0064598 | 0.010076
6.C. | Waste Incineration | 0.041129 | 0.041129 |  |  |  |  | NE,NO | NE,NO |  |  |  |  | NE,NO | NE,NO
6.D. | Other | NO | NO |  |  |  |  | NO | NO |  |  |  |  | NO | NO
7. Other (as specified in Summary 1.A) |  | NO | NO |  |  |  |  | NO | NO |  |  |  |  | NO | NO
Memo Items:
International Bunkers |  | 260.4579 | 260.4579 |  |  |  |  | 0.12946 | 0.12946 |  |  |  |  | 1.8215 | 1.8215
Multilateral Operations |  | C | C |  |  |  |  | C | C |  |  |  |  | C | C
CO2 Emissions from Biomass |  | 1704.3313 | 1704.3313 | -4.6667e-06
GREENHOUSE GAS SOURCE AND SINK CATEGORIES |  | HFCs | [5 empty] | PFCs | [5 empty] | SF6
|  | Previous submission | Latest submission | Difference | Difference(1) | Impact of recalculation on total emissions excluding LULUCF (2) | Impact of recalculation on total emissions including LULUCF(3) | Previous submission | Latest submission | Difference | Difference(1) | Impact of recalculation on total emissions excluding LULUCF (2) | Impact of recalculation on total emissions including LULUCF(3) | Previous submission | Latest submission | Difference | Difference(1) | Impact of recalculation on total emissions excluding LULUCF (2) | Impact of recalculation on total emissions including LULUCF(3)
|  | CO2 equivalent (Gg) |  |  | (%) |  |  | CO2 equivalent (Gg) |  |  | (%) |  |  | CO2 equivalent (Gg) |  |  | (%)
Total Actual Emissions |  | NE,NO | NE,NO |  |  |  |  | NO | NO |  |  |  |  | 14.8964 | 13.1739 | -1.7225 | -11.5633 | -0.0057738 | -0.0090063
2.C.3. | Aluminium Production | [6 empty] | NO | NO
2.E. | Production of Halocarbons and SF6 | NO | NO |  |  |  |  | NO | NO |  |  |  |  | NO | NO
2.F. | Consumption of Halocarbons and SF6 | NE,NO | NE,NO |  |  |  |  | NO | NO |  |  |  |  | 14.8964 | 13.1739 | -1.7225 | -11.5633 | -0.0057738 | -0.0090063
2.G. | Other | NO | NO |  |  |  |  | NO | NO |  |  |  |  | NO | NO
Potential Emissions from Consumption of HFCs/PFCs and SF6 |  | 188.8708 | 190.2891 | 1.4183 | 0.75094 | 0.0047541 | 0.0074157 | NO | NO |  |  |  |  | NE,NO | NE,NO
|  |  |  | Previous submission |  | Latest submission |  | Difference | Difference(1)
|  |  |  | CO2 equivalent (Gg) |  |  |  |  | (%)
| Total CO2 Equivalent Emissions with Land Use, Land-Use Change and Forestry |  |  | 21925.4955 |  | 19125.5135 |  | -2799.982 | -12.7704
| Total CO2 Equivalent Emissions without Land Use, Land-Use Change and Forestry |  |  | 29825.3445 |  | 29833.1386 |  | 7.7941 | 0.026133
(1) Estimate the percentage change due to recalculation with respect to the previous submission (percentage change = 100 x [(LS-PS)/PS], where LS = latest submission and PS = previous submission. All cases of recalculation of the estimate of the source/sink category should be addressed and explained in table 8(b).
(2) Total emissions refer to total aggregate GHG emissions expressed in terms of CO2 equivalent, excluding GHGs from the LULUCF sector. The impact of the recalculation on the total emissions is calculated as follows: impact of recalculation (%) = 100 x [(source (LS) - source (PS))/total emissions (LS)], where LS = latest submission, PS = previous submission.
(3) Total emissions refer to total aggregate GHG emissions expressed in terms of CO2 equivalent, including GHGs from the LULUCF sector. The impact of the recalculation on the total emissions is calculated as follows: impact of recalculation (%) = 100 x [(source (LS) - source (PS))/total emissions (LS)], where LS = latest submission, PS = previous submission.
(4) Parties which previously reported CO2 from soils in the Agriculture sector should note this in the NIR.
(5) Net CO2 emissions/removals to be reported.
Documentation box:
Parties should provide detailed information on recalculations in Chapter 10: Recalculations and Improvements, and in the relevant sections of Chapters 3 to 9 (see section 2.5 of each of Chapters 3 - 9) of the NIR. Use this documentation box to provide references to relevant sections of the NIR if any additional information and further details are needed to understand the content of this table.
Note on C9: IPCC Guidelines do not provide methodology for CO2 emission calculation from Solid Waste Disposal.
Note on D9: IPCC Guidelines do not provide methodology for CO2 emission calculation from Solid Waste Disposal.
Note on I9: CH4 emission has been recalculated according to corrected activity data.
Note on J9: CH4 emission has been recalculated according to corrected activity data.
Note on O26: The total actual emission of SF6 used in GIS application and circuit breakers have been assumed using detailed data on total charge of SF6 in the existing stock of equipment and leakage and maintenance losses as a fixed percentage of the total charge provided by Croatian Electricity Utility Company (HEP) and Koncar Group - High Voltage Switchgear.
Note on P26: The total actual emission of SF6 used in GIS application and circuit breakers have been assumed using detailed data on total charge of SF6 in the existing stock of equipment and leakage and maintenance losses as a fixed percentage of the total charge provided by Croatian Electricity Utility Company (HEP) and Koncar Group - High Voltage Switchgear.

## Table8(b)
TABLE 8(b) RECALCULATION - EXPLANATORY INFORMATION | [6 empty] | Inventory 2004
(Sheet 1 of 1) | [6 empty] | Submission 2010 v3.1
CROATIA
Specify the sector and source/sink category(1) where changes in estimates have occurred: |  | GHG | RECALCULATION DUE TO
|  |  | CHANGES IN: |  |  | Addition/removal/ reallocation of source/sink categories | Other changes in data (e.g. statistical or editorial changes, correction of errors)
|  |  | Methods (2) | Emission factors (2) | Activity data (2)
| Sectors/Totals | CO2 | Energy: Implementation of COPERT IV model. LULUCF:Losses include losses due to fellings, fuelwood and fires. Previously, fires were omitted by mistake. |  | Energy:Recalculations are carried out because of reconciliation of the two different approaches for emission calculation. In Industry sector activity data were corrected according to CLRTAP report. New data have been provided and corrected. | According to ERT recommendation CO2 emission from SO2 scrubbing process is relocated to Industrial processes sector (Limestone and dolomite use)
| Sectors/Totals | CO2 | Energy: Implementation of COPERT IV model. LULUCF:Losses include losses due to fellings, fuelwood and fires. Previously, fires were omitted by mistake. |  | Energy:Recalculations are carried out because of reconciliation of the two different approaches for emission calculation. In Industry sector activity data were corrected according to CLRTAP report. New data have been provided and corrected.
| Sectors/Totals | CH4 | Energy: Implementation of COPERT IV model. LULUCF:Losses include losses due to fellings, fuelwood and fires. Previously, fires were omitted by mistake. |  | Energy: Recalculations are carried out because of reconciliation of the two different approaches for emission calculation. Agriculture:New, updated information on the number of cattle (period 1990-2007) and other animals (period 2000-2007) was provided by the Central Bureau of Statistics.
| Sectors/Totals | N2O | Energy: Implementation of COPERT IV model. LULUCF:Losses include losses due to fellings, fuelwood and fires. Previously, fires were omitted by mistake. | Waste: N2O emission has been recalculated according to corrected activity data. | Energy: Recalculations are carried out because of reconciliation of the two different approaches for emission calculation. Agriculture:New, updated information on the number of cattle (period 1990-2007) and other animals (period 2000-2007) was provided by the Central Bureau of Statistics.
| Sectors/Totals | HFCs |  |  | Industry: New data have been provided by MEPPPC.
| Sectors/Totals | SF6 |  | SF6 emission has been recalculated according to corrected activity data. | New data have been provided.
1 | Energy | CO2 | Implementation of COPERT IV model |  | Recalculations are carried out because of reconciliation of the two different approaches for emission calculation | According to ERT recommendation CO2 emission from SO2 scrubbing process is relocated to Industrial processes sector (Limestone and dolomite use)
1 | Energy | CH4 | Implementation of COPERT IV model |  | Recalculations are carried out because of reconciliation of the two different approaches for emission calculation
1 | Energy | N2O | Implementation of COPERT IV model |  | Recalculations are carried out because of reconciliation of the two different approaches for emission calculation
1.AA | Fuel Combustion - Sectoral Approach | CO2 | Implementation of COPERT IV model |  | Recalculations are carried out because of reconciliation of the two different approaches for emission calculation | According to ERT recommendation CO2 emission from SO2 scrubbing process is relocated to Industrial processes sector (Limestone and dolomite use)
1.AA | Fuel Combustion - Sectoral Approach | CH4 | Implementation of COPERT IV model |  | Recalculations are carried out because of reconciliation of the two different approaches for emission calculation
1.AA | Fuel Combustion - Sectoral Approach | N2O | Implementation of COPERT IV model |  | Recalculations are carried out because of reconciliation of the two different approaches for emission calculation
1.AA.1 | Energy Industries | CO2 |  |  | Recalculations are carried out because of reconciliation of the two different approaches for emission calculation | According to ERT recommendation CO2 emission from SO2 scrubbing process is relocated to Industrial processes sector (Limestone and dolomite use)
1.AA.1 | Energy Industries | CH4 |  |  | Recalculations are carried out because of reconciliation of the two different approaches for emission calculation
1.AA.1 | Energy Industries | N2O |  |  | Recalculations are carried out because of reconciliation of the two different approaches for emission calculation
1.AA.2 | Manufacturing Industries and Construction | CO2 | New methodology was used for distribution of industrial boilers and cogeneration plants by industrial branches
1.AA.2 | Manufacturing Industries and Construction | CH4 | New methodology was used for distribution of industrial boilers and cogeneration plants by industrial branches
1.AA.2 | Manufacturing Industries and Construction | N2O | New methodology was used for distribution of industrial boilers and cogeneration plants by industrial branches
1.AA.3 | Transport | CO2 | Implementation of COPERT IV model
1.AA.3 | Transport | CH4 | Implementation of COPERT IV model
1.AA.3 | Transport | N2O | Implementation of COPERT IV model
1.AA.4 | Other Sectors | CO2 |  |  | Error in inserting emission (to small number of decimals)
1.AA.4 | Other Sectors | CH4 |  | CH4 emission factor corrected
1.C3 | CO2 Emissions from Biomass | CO2 |  |  | Error in inserting emission (to small number of decimals)
2 | Industrial Processes | CO2 |  |  | Activity data have been corrected. Additional information is provided in NIR (Chapter 4 Industry, CRF Sector 2).
2 | Industrial Processes | HFCs
2 | Industrial Processes | SF6 |  | SF6 emission has been recalculated according to corrected activity data. | New data have been provided.
2.A | Mineral Products | CO2 |  |  | New data have been provided.
2.C | Metal Production | CO2 |  | CO2 emission has been recalculated according to corrected activity data and informations provided by steel manufacturers. | Data has been corrected.
2.F | Consumption of Halocarbons and SF6 | HFCs |  |  | New data have been provided by MEPPPC.
2.F | Consumption of Halocarbons and SF6 | SF6 |  | SF6 emission has been recalculated according to corrected activity data. | New data have been provided.
4 | Agriculture | CH4 |  |  | New, updated information on the number of cattle (period 1990-2007) and other animals (period 2000-2007) was provided by the Central Bureau of Statistics. This also enabled cattle reclassification.
4 | Agriculture | N2O | An error noticed regarding MS (%) for solid storage was corrected for the entire period 1990-2007. |  | New, updated information on the number of cattle (period 1990-2007) and other animals (period 2000-2007) was provided by the Central Bureau of Statistics. This also enabled cattle reclassification.
4.A | Enteric Fermentation | CH4 |  |  | New, updated information on the number of cattle (period 1990-2007) and other animals (period 2000-2007) was provided by the Central Bureau of Statistics. This also enabled cattle reclassification.
4.B | Manure Management | CH4 |  |  | New, updated information on the number of cattle (period 1990-2007) and other animals (period 2000-2007) was provided by the Central Bureau of Statistics.
4.B | Manure Management | N2O | An error noticed regarding MS (%) for solid storage was corrected for the entire period 1990-2007. |  | New, updated information on the number of cattle (period 1990-2007) and other animals (period 2000-2007) was provided by the Central Bureau of Statistics.
4.D | Agricultural Soils | N2O | An error noticed regarding MS (%) for solid storage was corrected for the entire period 1990-2007. |  | New, updated information on the number of cattle (period 1990-2007) and other animals (period 2000-2007) was provided by the Central Bureau of Statistics. Moreover, CBs provided new, revised data on crop production for the period from 2000-2007.
5 | LULUCF | CO2 | Losses include losses due to fellings, fuelwood and fires. Previously, fires were omitted by mistake. |  | Additional recalculation was necessary due to change in activity data regarding fellings.
5.A | Forest Land | CO2 | Losses include losses due to fellings, fuelwood and fires. Previously, fires were omitted by mistake. |  | Additional recalculation was necessary due to change in activity data regarding fellings.
5.E | Settlements | CO2
6 | Waste | N2O |  | N2O emission has been recalculated according to corrected activity data. | Data has been corrected according to new data provided by FAOSTAT database.
6.B | Wastewater Handling | N2O |  | N2O emission has been recalculated according to corrected activity data. | Data has been corrected according to new data provided by FAOSTAT database.
(1) Enter the identification code of the source/sink category (e.g. 1.B.1) in the first column and the name of the category (e.g. Fugitive Emissions from Solid Fuels) in the second column of the table. Note that the source categories entered in this table should match those used in table 8(a).
(2) Explain changes in methods, emission factors and activity data that have resulted in recalculation of the estimate of the source/sink as indicated in table 8(a). Include changes in the assumptions and coefficients in the Methods column.
Documentation box:
Parties should provide the full information on recalculations in Chapter 10: Recalculations and Improvements, and in the relevant sections of Chapters 3 to 9 (see section 2.5 of each of Chapters 3 to 9) of the NIR. Use this documentation box to provide references to relevant sections of the NIR if any additional information and further details are needed to understand the content of this table. References should point particularly to the sections of the NIR in which justifications of the changes as to improvements in the accuracy, completeness and consistency of the inventory are reported.

## Table9(a)
TABLE 9(a) COMPLETENESS - INFORMATION ON NOTATION KEYS |  |  |  | Inventory 2004
(Sheet 1 of 1) |  |  |  | Submission 2010 v3.1
CROATIA
Sources and sinks not estimated (NE)(1)
GHG | Sector(2) | Source/sink category (2) |  | Explanation
Carbon | 5 LULUCF | 5.A.2.2 Grassland converted to Forest Land | Dificulies in collecting adequate activity data.
Carbon | 5 LULUCF | 5.B.1 5.B.1 Cropland remaining Cropland | Dificulties in collecting adequate activity data.
Carbon | 5 LULUCF | 5.B.2.1 Forest Land converted to Cropland | Dificulties in collecting adequate activity data.
Carbon | 5 LULUCF | 5.B.2.2 Grassland converted to Cropland | Dificulties in collecting adequate activity data.
Carbon | 5 LULUCF | 5.B.2.3 Wetlands converted to Cropland | Dificulties in collecting adequate activity data.
Carbon | 5 LULUCF | 5.B.2.5 Other Land converted to Cropland | Dificulties in collecting adequate activity data.
Carbon | 5 LULUCF | 5.C.1 5.C.1 Grassland remaining Grassland | Dificulties in collecting adequate activity data.
Carbon | 5 LULUCF | 5.C.2.1 Forest Land converted to Grassland | Dificulties in collecting adequate activity data.
Carbon | 5 LULUCF | 5.C.2.2 Cropland converted to Grassland | Dificulties in collecting adequate activity data.
Carbon | 5 LULUCF | 5.C.2.3 Wetlands converted to Grassland | Dificulties in collecting adequate activity data.
Carbon | 5 LULUCF | 5.C.2.5 Other Land converted to Grassland | Dificulties in collecting adequate activity data.
Carbon | 5 LULUCF | 5.D.1 5.D.1 Wetlands remaining Wetlands | Dificulties in collecting adequate activity data.
Carbon | 5 LULUCF | 5.E.1 5.E.1 Settlements remaining Settlements | Dificulties in collecting adequate activity data.
Carbon | 5 LULUCF | 5.E.2.2 Cropland converted to Settlements | Dificulties in collecting adequate activity data.
Carbon | 5 LULUCF | 5.E.2.3 Grassland converted to Settlements | Dificulties in collecting adequate activity data.
Carbon | 5 LULUCF | 5.E.2.4 Wetlands converted to Settlements | Dificulties in collecting adequate activity data.
Carbon | 5 LULUCF | 5.E.2.5 Other Land converted to Settlements | Dificulties in collecting adequate activity data.
Carbon | 5 LULUCF | 5.F.2.1 Forest Land converted to Other Land | Dificulties in collecting adequate activity data.
Carbon | 5 LULUCF | 5.F.2.2 Cropland converted to Other Land | Dificulties in collecting adequate activity data.
Carbon | 5 LULUCF | 5.F.2.3 Grassland converted to Other Land | Dificulties in collecting adequate activity data.
Carbon | 5 LULUCF | 5.F.2.4 Wetlands converted to Other Land | Dificulties in collecting adequate activity data.
Carbon | 5 LULUCF | 5.F.2.5 Settlements converted to Other Land | Dificulties in collecting adequate activity data.
Carbon | 5 LULUCF | 5.A.2.2 Grassland converted to Forest Land | Dificulies in collecting adequate activity data.
Carbon | 5 LULUCF | 5.B.1 5.B.1 Cropland remaining Cropland | Dificulties in collecting adequate activity data.
Carbon | 5 LULUCF | 5.B.2.1 Forest Land converted to Cropland | Dificulties in collecting adequate activity data.
Carbon | 5 LULUCF | 5.B.2.2 Grassland converted to Cropland | Dificulties in collecting adequate activity data.
Carbon | 5 LULUCF | 5.B.2.3 Wetlands converted to Cropland | Dificulties in collecting adequate activity data.
Carbon | 5 LULUCF | 5.B.2.5 Other Land converted to Cropland | Dificulties in collecting adequate activity data.
Carbon | 5 LULUCF | 5.C.1 5.C.1 Grassland remaining Grassland | Dificulties in collecting adequate activity data.
Carbon | 5 LULUCF | 5.C.2.1 Forest Land converted to Grassland | Dificulties in collecting adequate activity data.
Carbon | 5 LULUCF | 5.C.2.2 Cropland converted to Grassland | Dificulties in collecting adequate activity data.
Carbon | 5 LULUCF | 5.C.2.3 Wetlands converted to Grassland | Dificulties in collecting adequate activity data.
Carbon | 5 LULUCF | 5.C.2.5 Other Land converted to Grassland | Dificulties in collecting adequate activity data.
Carbon | 5 LULUCF | 5.D.1 5.D.1 Wetlands remaining Wetlands | Dificulties in collecting adequate activity data.
Carbon | 5 LULUCF | 5.E.1 5.E.1 Settlements remaining Settlements | Dificulties in collecting adequate activity data.
Carbon | 5 LULUCF | 5.E.2.2 Cropland converted to Settlements | Dificulties in collecting adequate activity data.
Carbon | 5 LULUCF | 5.E.2.3 Grassland converted to Settlements | Dificulties in collecting adequate activity data.
Carbon | 5 LULUCF | 5.E.2.4 Wetlands converted to Settlements | Dificulties in collecting adequate activity data.
Carbon | 5 LULUCF | 5.E.2.5 Other Land converted to Settlements | Dificulties in collecting adequate activity data.
Carbon | 5 LULUCF | 5.F.2.1 Forest Land converted to Other Land | Dificulties in collecting adequate activity data.
Carbon | 5 LULUCF | 5.F.2.2 Cropland converted to Other Land | Dificulties in collecting adequate activity data.
Carbon | 5 LULUCF | 5.F.2.3 Grassland converted to Other Land | Dificulties in collecting adequate activity data.
Carbon | 5 LULUCF | 5.F.2.4 Wetlands converted to Other Land | Dificulties in collecting adequate activity data.
Carbon | 5 LULUCF | 5.F.2.5 Settlements converted to Other Land | Dificulties in collecting adequate activity data.
Carbon | 5 LULUCF | 5.A.1 5.A.1 Forest Land remaining Forest Land | no data avaliable
Carbon | 5 LULUCF | 5.A.2.2 Grassland converted to Forest Land | Dificulies in collecting adequate activity data.
Carbon | 5 LULUCF | 5.A.2.5 Other Land converted to Forest Land | Dificulties in collecting adequate activity data.
Carbon | 5 LULUCF | 5.B.1 5.B.1 Cropland remaining Cropland | Dificulties in collecting adequate activity data.
Carbon | 5 LULUCF | 5.B.2.1 Forest Land converted to Cropland | Dificulties in collecting adequate activity data.
Carbon | 5 LULUCF | 5.B.2.2 Grassland converted to Cropland | Dificulties in collecting adequate activity data.
Carbon | 5 LULUCF | 5.B.2.3 Wetlands converted to Cropland | Dificulties in collecting adequate activity data.
Carbon | 5 LULUCF | 5.B.2.5 Other Land converted to Cropland | Dificulties in collecting adequate activity data.
Carbon | 5 LULUCF | 5.C.1 5.C.1 Grassland remaining Grassland | Dificulties in collecting adequate activity data.
Carbon | 5 LULUCF | 5.C.2.1 Forest Land converted to Grassland | Dificulties in collecting adequate activity data.
Carbon | 5 LULUCF | 5.C.2.2 Cropland converted to Grassland | Dificulties in collecting adequate activity data.
Carbon | 5 LULUCF | 5.C.2.3 Wetlands converted to Grassland | Dificulties in collecting adequate activity data.
Carbon | 5 LULUCF | 5.C.2.5 Other Land converted to Grassland | Dificulties in collecting adequate activity data.
Carbon | 5 LULUCF | 5.D.1 5.D.1 Wetlands remaining Wetlands | Dificulies in collecting adequate activity data.
Carbon | 5 LULUCF | 5.E.1 5.E.1 Settlements remaining Settlements | Dificulies in collecting adequate activity data.
Carbon | 5 LULUCF | 5.E.2.1 Forest Land converted to Settlements | Dificulties in collecting adequate activity data.
Carbon | 5 LULUCF | 5.E.2.2 Cropland converted to Settlements | Dificulties in collecting adequate activity data.
Carbon | 5 LULUCF | 5.E.2.3 Grassland converted to Settlements | Dificulties in collecting adequate activity data.
Carbon | 5 LULUCF | 5.E.2.4 Wetlands converted to Settlements | Dificulties in collecting adequate activity data.
Carbon | 5 LULUCF | 5.E.2.5 Other Land converted to Settlements | Dificulies in collecting adequate activity data.
Carbon | 5 LULUCF | 5.F.2.1 Forest Land converted to Other Land | Dificulties in collecting adequate activity data.
Carbon | 5 LULUCF | 5.F.2.2 Cropland converted to Other Land | Dificulties in collecting adequate activity data.
Carbon | 5 LULUCF | 5.F.2.3 Grassland converted to Other Land | Dificulties in collecting adequate activity data.
Carbon | 5 LULUCF | 5.F.2.4 Wetlands converted to Other Land | Dificulties in collecting adequate activity data.
Carbon | 5 LULUCF | 5.F.2.5 Settlements converted to Other Land | Dificulties in collecting adequate activity data.
Carbon | 5 LULUCF | 5.D.1 5.D.1 Wetlands remaining Wetlands | Dificulies in collecting adequate activity data.
Carbon | 5 LULUCF | 5.E.1 5.E.1 Settlements remaining Settlements | Dificulies in collecting adequate activity data.
Carbon | 5 LULUCF | 5.E.2.1 Forest Land converted to Settlements | Dificulties in collecting adequate activity data.
Carbon | 5 LULUCF | 5.E.2.2 Cropland converted to Settlements | Dificulties in collecting adequate activity data.
Carbon | 5 LULUCF | 5.E.2.3 Grassland converted to Settlements | Dificulties in collecting adequate activity data.
Carbon | 5 LULUCF | 5.E.2.4 Wetlands converted to Settlements | Dificulties in collecting adequate activity data.
Carbon | 5 LULUCF | 5.E.2.5 Other Land converted to Settlements | Dificulies in collecting adequate activity data.
Carbon | 5 LULUCF | 5.F.2.1 Forest Land converted to Other Land | Dificulties in collecting adequate activity data.
Carbon | 5 LULUCF | 5.F.2.2 Cropland converted to Other Land | Dificulties in collecting adequate activity data.
Carbon | 5 LULUCF | 5.F.2.3 Grassland converted to Other Land | Dificulties in collecting adequate activity data.
Carbon | 5 LULUCF | 5.F.2.4 Wetlands converted to Other Land | Dificulties in collecting adequate activity data.
Carbon | 5 LULUCF | 5.F.2.5 Settlements converted to Other Land | Dificulties in collecting adequate activity data.
Carbon | 5 LULUCF | 5.A.1 5.A.1 Forest Land remaining Forest Land | no data avaliable
Carbon | 5 LULUCF | 5.A.2.2 Grassland converted to Forest Land | Dificulties in collecting adequate activity data.
Carbon | 5 LULUCF | 5.A.2.5 Other Land converted to Forest Land | Dificulties in collecting adequate activity data.
Carbon | 5 LULUCF | 5.B.1 5.B.1 Cropland remaining Cropland | Dificulties in collecting adequate activity data.
Carbon | 5 LULUCF | 5.B.2.1 Forest Land converted to Cropland | Dificulties in collecting adequate activity data.
Carbon | 5 LULUCF | 5.B.2.2 Grassland converted to Cropland | Dificulties in collecting adequate activity data.
Carbon | 5 LULUCF | 5.B.2.3 Wetlands converted to Cropland | Dificulties in collecting adequate activity data.
Carbon | 5 LULUCF | 5.B.2.5 Other Land converted to Cropland | Dificulties in collecting adequate activity data.
Carbon | 5 LULUCF | 5.C.1 5.C.1 Grassland remaining Grassland | Dificulties in collecting adequate activity data.
Carbon | 5 LULUCF | 5.C.2.1 Forest Land converted to Grassland | Dificulties in collecting adequate activity data.
Carbon | 5 LULUCF | 5.C.2.2 Cropland converted to Grassland | Dificulties in collecting adequate activity data.
Carbon | 5 LULUCF | 5.C.2.3 Wetlands converted to Grassland | Dificulties in collecting adequate activity data.
Carbon | 5 LULUCF | 5.C.2.5 Other Land converted to Grassland | Dificulties in collecting adequate activity data.
Carbon | 5 LULUCF | 5.A.1 5.A.1 Forest Land remaining Forest Land | no data avaliable
Carbon | 5 LULUCF | 5.A.2.2 Grassland converted to Forest Land | Dificulties in collecting adequate activity data.
Carbon | 5 LULUCF | 5.A.2.5 Other Land converted to Forest Land | Dificulties in collecting adequate activity data.
Carbon | 5 LULUCF | 5.B.1 5.B.1 Cropland remaining Cropland | Dificulties in collecting adequate activity data.
Carbon | 5 LULUCF | 5.B.2.1 Forest Land converted to Cropland | Dificulties in collecting adequate activity data.
Carbon | 5 LULUCF | 5.B.2.2 Grassland converted to Cropland | Dificulties in collecting adequate activity data.
Carbon | 5 LULUCF | 5.B.2.3 Wetlands converted to Cropland | Dificulties in collecting adequate activity data.
Carbon | 5 LULUCF | 5.B.2.5 Other Land converted to Cropland | Dificulties in collecting adequate activity data.
Carbon | 5 LULUCF | 5.C.1 5.C.1 Grassland remaining Grassland | Dificulties in collecting adequate activity data.
Carbon | 5 LULUCF | 5.C.2.1 Forest Land converted to Grassland | Dificulties in collecting adequate activity data.
Carbon | 5 LULUCF | 5.C.2.2 Cropland converted to Grassland | Dificulties in collecting adequate activity data.
Carbon | 5 LULUCF | 5.C.2.3 Wetlands converted to Grassland | Dificulties in collecting adequate activity data.
Carbon | 5 LULUCF | 5.C.2.5 Other Land converted to Grassland | Dificulties in collecting adequate activity data.
CH4 | 1 Energy | 1.B.2.A.1 Exploration | Activity data and emission factors were not available
CH4 | 1 Energy | 1.B.2.B.1 Exploration | Activity data and emission factors were not available
CH4 | 2 Industrial Processes | 2.A.7.1 Glass Production | The IPCC Guidelines do not provide methodology for the calculation of CH4 emission.
CH4 | 2 Industrial Processes | 2.C.1.1 Steel | The IPCC Guidelines do not provide methodology for the calculation of CH4 emission.
CH4 | 2 Industrial Processes | 2.B.5 Propylene | IPCC Guidelines do not provide methodology for the calculation of CH4 emission.
CH4 | 2 Industrial Processes | 2.B.5 Polyvinilchloride | IPCC Guidelines do not provide methodology for the calculation of CH4 emission.
CH4 | 2 Industrial Processes | 2.B.5 Polystyrene | IPCC Guidelines do not provide methodology for the calculation of CH4 emission.
CH4 | 2 Industrial Processes | 2.B.5 Sulphuric acid production | IPCC Guidelines do not provide methodology for the calculation of CH4 emission.
CH4 | 2 Industrial Processes | 2.B.5 Polyethene low density | IPCC Guidelines do not provide methodology for the calculation of CH4 emission.
CH4 | 4 Agriculture | 4.A 4.A Enteric Fermentation | No data available
CH4 | 5 LULUCF | 5.A.1 5.A.1 Forest Land remaining Forest Land | Dificulties in collecting adequate activity data.
CH4 | 5 LULUCF | 5.A.1 5.A.1 Forest Land remaining Forest Land | Dificulties in collecting adequate activity data.
CH4 | 5 LULUCF | 5.B.1 5.B.1 Cropland remaining Cropland | Dificulies in collecting adequate activity data.
CH4 | 5 LULUCF | 5.C.1 5.C.1 Grassland remaining Grassland | Dificulies in collecting adequate activity data.
CH4 | 5 LULUCF | 5.D.1 5.D.1 Wetlands remaining Wetlands | Dificulies in collecting adequate activity data.
CH4 | 5 LULUCF | 5.E.1 Settlements remaining Settlements | Dificulies in collecting adequate activity data.
CH4 | 5 LULUCF | 5.E.2 Land converted to Settlements | Dificulies in collecting adequate activity data.
CH4 | 5 LULUCF | 5.F.2 Land converted to Other Land | Dificulties in collecting adequate activity data.
CH4 | 5 LULUCF | 5.G Harvested Wood Products | Dificulies in collecting adequate activity data.
CH4 | 6 Waste | 6.B.1 6.B.1 Industrial Wastewater | CH4 emission has not been estimated because activity data are not available.
CH4 | 6 Waste | 6.B.2.1 6.B.2.1 Domestic and Commercial (w/o human sewage) | CH4 emission has not been estimated because activity data are not available.
CH4 | 6 Waste | 6.C.2 Incineration of hospital wastes | IPCC Guidelines do not provide default emission factor for CH4 emission calculation from incineration of clinical waste. There is no national information on these data. Information on type of incineration technology is lacking.
CH4 | 6 Waste | 6.C.2 Incineration of hazardous waste | IPCC Guidelines do not provide default emission factor for CH4 emission calculation from incineration of hazardous waste. There is no national information on these data. Information about categorisation of waste types and type of incineration technology is lacking.
CH4 | 6 Waste | 6.C.2 Incineration of sewage sludge | IPCC Guidelines do not provide default emission factor for CH4 emission calculation from incineration of sewage sludge. There is no national information on these data. Information about categorisation of sludge and type of incineration technology is lacking.
CH4 | 6 Waste | 6.C.2 Incineration of plastics | IPCC Guidelines do not provide default emission factor for CH4 emission calculation from incineration of plastics. There is no national information on these data. Information about categorisation of plastics and type of incineration technology is lacking.
CO2 | 2 Industrial Processes | 2.A.5 Asphalt Roofing | IPCC Guidelines do not provide methodology for the calculation of CO2 emission.
CO2 | 2 Industrial Processes | 2.A.6 Road Paving with Asphalt | The IPCC Guidelines do not provide methodology for the calculation of CO2 emission.
CO2 | 2 Industrial Processes | 2.A.7.1 Glass Production | The IPCC Guidelines do not provide methodology for the calculation of CO2 emission.
CO2 | 2 Industrial Processes | 2.B.5.2 Ethylene | IPCC Guidelines do not provide methodology for the calculation of CO2 emission.
CO2 | 2 Industrial Processes | 2.D.2 Food and Drink | CO2 from Food and Drink Production (e.g. gasification of water) can be of biogenic or non-biogenic origin. Only information on CO2 emission of non-biogenic origin should be reported.
CO2 | 2 Industrial Processes | 2.B.5 Propylene | IPCC Guidelines do not provide methodology for the calculation of CO2 emission.
CO2 | 2 Industrial Processes | 2.B.5 Polyvinilchloride | IPCC Guidelines do not provide methodology for the calculation of CO2 emission.
CO2 | 2 Industrial Processes | 2.B.5 Polystyrene | IPCC Guidelines do not provide methodology for the calculation of CO2 emission.
CO2 | 2 Industrial Processes | 2.B.5 Sulphuric acid production | IPCC Guidelines do not provide methodology for the calculation of CO2 emission.
CO2 | 2 Industrial Processes | 2.B.5 Polyethene low density | IPCC Guidelines do not provide methodology for the calculation of CO2 emission.
CO2 | 5 LULUCF | 5.B.1 5.B.1 Cropland remaining Cropland | Dificulies in collecting adequate activity data.
CO2 | 5 LULUCF | 5.B.1 5.B.1 Cropland remaining Cropland | Dificulies in collecting adequate activity data.
CO2 | 5 LULUCF | 5.B.1 5.B.1 Cropland remaining Cropland | Dificulies in collecting adequate activity data.
CO2 | 5 LULUCF | 5.C.1 5.C.1 Grassland remaining Grassland | Dificulies in collecting adequate activity data.
CO2 | 5 LULUCF | 5.C.1 5.C.1 Grassland remaining Grassland | Dificulies in collecting adequate activity data.
CO2 | 5 LULUCF | 5.C.1 5.C.1 Grassland remaining Grassland | Dificulies in collecting adequate activity data.
CO2 | 5 LULUCF | 5.D.1 5.D.1 Wetlands remaining Wetlands | Dificulies in collecting adequate activity data.
CO2 | 5 LULUCF | 5.G Harvested Wood Products | Dificulies in collecting adequate activity data.
CO2 | 6 Waste | 6.A.1 Managed Waste Disposal on Land | IPCC Guidelines do not provide methodology for the calculation of CO2 emission from Solid Waste Disposal on Land.
CO2 | 6 Waste | 6.C.2 Incineration of hazardous waste | Information on categorisation of waste types and type of incineration technology is lacking.
CO2 | 6 Waste | 6.C.2 Incineration of sewage sludge | CO2 emission has not been estimated because activity data are not available.
CO2 | 6 Waste | 6.C.2 Incineration of plastics | CO2 emission has not been estimated because activity data are not available.
HFCs | 2 Industrial Processes | 2.F.2 Foam Blowing | The total potential emission from consumption of HFCs has not been estimated because the input data for emission calculation are not available.
HFCs | 2 Industrial Processes | 2.F.3 Fire Extinguishers | The total potential emission from consumption of HFCs has not been estimated because the input data for emission calculation are not available.
N2O | 2 Industrial Processes | 2.A.7.1 Glass Production | The IPCC Guidelines do not provide methodology for the calculation of N2O emission.
N2O | 2 Industrial Processes | 2.B.5.2 Ethylene | IPCC Guidelines do not provide methodology for the calculation of N2O emission.
N2O | 2 Industrial Processes | 2.B.5 Propylene | IPCC Guidelines do not provide methodology for the calculation of N2O emission.
N2O | 2 Industrial Processes | 2.B.5 Polyvinilchloride | IPCC Guidelines do not provide methodology for the calculation of N2O emission.
N2O | 2 Industrial Processes | 2.B.5 Polystyrene | IPCC Guidelines do not provide methodology for the calculation of N2O emission.
N2O | 2 Industrial Processes | 2.B.5 Sulphuric acid production | IPCC Guidelines do not provide methodology for the calculation of N2O emission.
N2O | 2 Industrial Processes | 2.B.5 Polyethene low density | IPCC Guidelines do not provide methodology for the calculation of N2O emission.
N2O | 3 Solvent and Other Product Use | 3.B Degreasing and Dry Cleaning | Activity data for emission calculation are presented by means of population. IPCC Guidelines do not provide methodology for the calculation of N2O emission from Degreasing and Dry Cleaning.
N2O | 3 Solvent and Other Product Use | 3.D.2 Fire Extinguishers | N2O emission has not been estimated because activity data are not available.
N2O | 3 Solvent and Other Product Use | 3.D.4 Other Use of N2O | N2O emission has not been estimated because activity data are not available.
N2O | 3 Solvent and Other Product Use | 3.D.5 Other Solvent Use (SNAP 0604) | IPCC Guidelines do not provide methodology for the calculation of N2O emission.
N2O | 5 LULUCF | 5.A.1 5.A.1 Forest Land remaining Forest Land | Dificulies in collecting adequate activity data.
N2O | 5 LULUCF | 5.A.1 5.A.1 Forest Land remaining Forest Land | Dificulies in collecting adequate activity data.
N2O | 5 LULUCF | 5.B.1 5.B.1 Cropland remaining Cropland | Dificulies in collecting adequate activity data.
N2O | 5 LULUCF | 5.B.2.1 Forest Land converted to Cropland | Dificulties in collecting adequate activity data.
N2O | 5 LULUCF | 5.B.2.1 Forest Land converted to Cropland | Dificulties in collecting adequate activity data.
N2O | 5 LULUCF | 5.B.2.2 Grassland converted to Cropland | Dificulies in collecting adequate activity data.
N2O | 5 LULUCF | 5.B.2.2 Grassland converted to Cropland | Dificulies in collecting adequate activity data.
N2O | 5 LULUCF | 5.B.2.3 Wetlands converted to Cropland | Dificulties in collecting adequate activity data.
N2O | 5 LULUCF | 5.B.2.3 Wetlands converted to Cropland | Dificulties in collecting adequate activity data.
N2O | 5 LULUCF | 5.B.2.5 Other Land converted to Cropland | Dificulties in collecting adequate activity data.
N2O | 5 LULUCF | 5.B.2.5 Other Land converted to Cropland | Dificulties in collecting adequate activity data.
N2O | 5 LULUCF | 5.C.1 5.C.1 Grassland remaining Grassland | Dificulies in collecting adequate activity data.
N2O | 5 LULUCF | 5.D.1 5.D.1 Wetlands remaining Wetlands | Dificulies in collecting adequate activity data.
N2O | 5 LULUCF | 5.E.1 Settlements remaining Settlements | Dificulies in collecting adequate activity data.
N2O | 5 LULUCF | 5.E.2 Land converted to Settlements | Dificulies in collecting adequate activity data.
N2O | 5 LULUCF | 5.F.2 Land converted to Other Land | Dificulties in collecting adequate activity data.
N2O | 5 LULUCF | 5.G Harvested Wood Products | Dificulies in collecting adequate activity data.
N2O | 6 Waste | 6.B.1 6.B.1 Industrial Wastewater | IPCC Guidelines do not provide methodology for the calculation of N2O emission from Industrial Wastewater.
N2O | 6 Waste | 6.B.1 6.B.1 Industrial Wastewater | IPCC Guidelines do not provide methodology for the calculation of N2O emission from Industrial Wastewater - Sludge.
N2O | 6 Waste | 6.B.2.1 6.B.2.1 Domestic and Commercial (w/o human sewage) | IPCC Guidelines do not provide methodology for the calculation of N2O emission from Domestic Wastewater.
N2O | 6 Waste | 6.B.2.1 6.B.2.1 Domestic and Commercial (w/o human sewage) | IPCC Guidelines do not provide methodologies for the calculation of N2O emission from Sludge (Domestic and Commercial Wastewater).
N2O | 6 Waste | 6.C.2 Incineration of hospital wastes | IPCC Guidelines do not provide default emission factor for N2O emission calculation from incineration of clinical waste. There is no national information on these data. Information on type of incineration technology is lacking.
N2O | 6 Waste | 6.C.2 Incineration of hazardous waste | IPCC Guidelines do not provide default emission factor for N2O emission calculation from incineration of hazardous waste. There is no national information on these data. Information on categorisation of waste types and type of incineration technology is lacking.
N2O | 6 Waste | 6.C.2 Incineration of sewage sludge | IPCC Guidelines do not provide default emission factor for N2O emission calculation from incineration of sewage sludge. There is no national information on these data. Information about categorisation of sludge and type of incineration technology is lacking.
N2O | 6 Waste | 6.C.2 Incineration of plastics | IPCC Guidelines do not provide default emission factor for N2O emission calculation from incineration of plastics. There is no national information on these data. Information about categorisation of plastics and type of incineration technology is lacking.
SF6 | 2 Industrial Processes | 2.F.8 Electrical Equipment | The total potential emission from consumption of SF6 has not been estimated because the input data for emission calculation are not available.
SF6 | 2 Industrial Processes | 2.F.P2.1 In bulk | Data are not available.
SF6 | 2 Industrial Processes | 2.F.P3.1 In bulk | Data are not available.
Sources and sinks reported elsewhere (IE)(3)
GHG | Source/sink category | Allocation as per IPCC Guidelines | Allocation used by the Party | Explanation
CH4 | 1.B.2.B.3 Transmission | 1.B.2.b.ii. Transmission | 1.B.2.B.2. Production/Processing | Emissions from Processing, Transmission and Distribution are estimated together according to IPPC.
CH4 | 1.B.2.B.4 Distribution | 1.B.2.b Natural gas | 1.B.2.B.2 Production/Processing | Fugitive CH4 emission of natural gas is calculated using the default emission factor which covers Production/Processing, Transmission and Distribution
CH4 | 1.B.2.C.2.1 Oil | 1.B.2.c Venting and Flaring | 1.B.2.C.1.2 Gas | Fugitive CH4 emission from Venting and Flaring are reported together
CH4 | 1.B.2.C.2.2 Gas | 1.B.2.c Venting and Flaring | 1.B.2.C.1.2 Gas | Fugitive CH4 emission from Venting and Flaring are reported together
CH4 | 5.A.2 Land converted to Forest Land | CO2 emissions from biomass burning on Land converted to forest land. | CO2 emissions are reported within losses due to fellings in Forest land remaining forest land. | It is not possible to divide the activity data into LF and FF areas.
CH4 | Manufacturing Industries and Construction Total (1990-2000) | 1.AA.2 | 1.AA.2 Liquid Fuels | From 2001-2004 dissagregated data were available
CH4 | Manufacturing Industries and Construction Total (1990-2000) | 1.AA.2 | 1.AA.2 Solid Fuels | From 2001-2004 dissagregated data were available
CH4 | Manufacturing Industries and Construction Total (1990-2000) | 1.AA.2 | 1.AA.2 Gaseous Fuels | From 2001-2004 dissagregated data were available
CH4 | Manufacturing Industries and Construction Total (1990-2000) | 1.AA.2 | 1.AA.2 Biomass | From 2001-2004 dissagregated data were available
CO2 | 5.A.1 Forest Land remaining Forest Land | Emissions resulting from other carbon losses (disturbances). | Emissions are reported in emissions due to fellings. | Fellings already include biomass burnt.
CO2 | 5.A.2 Land converted to Forest Land | CO2 emissions from biomass burning on Land converted to forest land. | CO2 emissions are reported within losses due to fellings in Forest land remaining forest land. | It is not possible to divide the activity data into LF and FF areas.
CO2 | Manufacturing Industries and Construction Total (1990-2000) | 1.AA.2 | 1.AA.2 Liquid Fuels | From 2001-2004 dissagregated data were available
CO2 | Manufacturing Industries and Construction Total (1990-2000) | 1.AA.2 | 1.AA.2 Solid Fuels | From 2001-2004 dissagregated data were available
CO2 | Manufacturing Industries and Construction Total (1990-2000) | 1.AA.2 | 1.AA.2 Gaseous Fuels | From 2001-2004 dissagregated data were available
CO2 | Manufacturing Industries and Construction Total (1990-2000) | 1.AA.2 | 1.AA.2 Biomass | From 2001-2004 dissagregated data were available
N2O | 5.A.2 Land converted to Forest Land | N2O emissions from biomass burning on Land converted to forest land. | N2O emissions are reported within other losses due to natural disturbances in Forest land remaining forest land. | It is not possible to divide the activity data into LF and FF areas.
N2O | Manufacturing Industries and Construction Total (1990-2000) | 1.AA.2 | 1.AA.2 Liquid Fuels | From 2001-2004 dissagregated data were available
N2O | Manufacturing Industries and Construction Total (1990-2000) | 1.AA.2 | 1.AA.2 Solid Fuels | From 2001-2004 dissagregated data were available
N2O | Manufacturing Industries and Construction Total (1990-2000) | 1.AA.2 | 1.AA.2 Gaseous Fuels | From 2001-2004 dissagregated data were available
N2O | Manufacturing Industries and Construction Total (1990-2000) | 1.AA.2 | 1.AA.2 Biomass | From 2001-2004 dissagregated data were available
(1) Clearly indicate sources and sinks which are considered in the IPCC Guidelines but are not considered in the submitted inventory. Explain the reason for excluding these sources and sinks, in order to avoid arbitrary interpretations. An entry should be made for each source/sink category for which the notation key NE (not estimated) is entered in the sectoral tables.
(2) Indicate omitted source/sink following the IPCC source/sink category structure (e.g. sector: Waste, source category: Waste-Water Handling).
(3) Clearly indicate sources and sinks in the submitted inventory that are allocated to a sector other than that indicated by the IPCC Guidelines. Show the sector indicated in the IPCC Guidelines and the sector to which the source or sink is allocated in the submitted inventory. Explain the reason for reporting these sources and sinks in a different sector. An entry should be made for each source/sink for which the notation key IE (included elsewhere) is used in the sectoral tables.

## Table9(b)
TABLE 9(b) COMPLETENESS - INFORMATION ON ADDITIONAL GREENHOUSE GASES | [5 empty] | Inventory 2004
(Sheet 1 of 1) | [5 empty] | Submission 2010 v3.1
CROATIA
Additional GHG emissions reported(1)
GHG | Source category | Emissions (Gg) | Estimated GWP value (100-year horizon) | Emissions CO2 equivalent (Gg) | Reference to the source of GWP value | Explanation
(1) Parties are encouraged to provide information on emissions of greenhouse gases whose GWP values have not yet been agreed upon by the COP. Include such gases in this table if they are considered in the submitted inventory. Provide additional information on the estimation methods used.
Documentation box:
Parties should provide detailed information regarding completeness of the inventory in the NIR (Chapter 1.8: General Assessment of the Completeness, and Annex 5). Use this documentation box to provide references to relevant sections of the NIR if any additional information and further details are needed to understand the content of this table.

## Table10s1
TABLE 10 EMISSION TRENDS | [9 empty] | Inventory 2004
CO2 | [9 empty] | Submission 2010 v3.1
(Part 1 of 2) | [9 empty] | CROATIA
GREENHOUSE GAS SOURCE AND SINK CATEGORIES | Base year ( 1990 ) | 1991 | 1992 | 1993 | 1994 | 1995 | 1996 | 1997 | 1998 | 1999
| (Gg) | (Gg) | (Gg) | (Gg) | (Gg) | (Gg) | (Gg) | (Gg) | (Gg) | (Gg)
1. Energy | 20581.3486 | 15074.5369 | 14280.8797 | 15120.9641 | 14233.1815 | 15090.2545 | 15599.1115 | 16457.134 | 17473.7311 | 17911.3133
A. Fuel Combustion (Sectoral Approach) | 20165.3995 | 14618.7079 | 13803.5483 | 14444.8452 | 13628.312 | 14393.3301 | 14955.0715 | 15857.359 | 16884.5641 | 17386.0653
1. Energy Industries | 7126.5409 | 4768.179 | 5338.8093 | 5918.9266 | 4670.5384 | 5262.4555 | 5110.5492 | 5593.0967 | 6271.3664 | 6467.555
2. Manufacturing Industries and Construction | 5447.2967 | 3882.5179 | 3087.4541 | 3005.8732 | 3175.6384 | 2928.271 | 2972.4459 | 3000.4721 | 3286.8936 | 2956.893
3. Transport | 3985.8043 | 2932.1488 | 2828.136 | 2988.8398 | 3166.338 | 3377.054 | 3643.03 | 3983.5454 | 4185.1049 | 4412.4459
4. Other Sectors | 3605.7577 | 3035.8621 | 2549.1489 | 2531.2056 | 2615.7972 | 2825.5496 | 3229.0465 | 3280.2448 | 3141.1992 | 3549.1715
5. Other | NO | bar: 1991 to CROATIA 1999
B. Fugitive Emissions from Fuels | 415.9492 | 455.829 | 477.3314 | 676.1189 | 604.8695 | 696.9245 | 644.04 | 599.775 | 589.167 | 525.248
1. Solid Fuels | NO | bar: 1991 to CROATIA 1999
2. Oil and Natural Gas | 415.9492 | 455.829 | 477.3314 | 676.1189 | 604.8695 | 696.9245 | 644.04 | 599.775 | 589.167 | 525.248
2. Industrial Processes | 2430.3005 | 2024.1393 | 2204.0018 | 1776.6613 | 1960.6157 | 1821.5614 | 1843.5954 | 2073.3604 | 1884.1527 | 2303.8017
A. Mineral Products | 1323.6454 | 870.6232 | 930.1939 | 797.9823 | 963.535 | 743.8644 | 827.8424 | 934.4245 | 1003.0767 | 1251.8258
B. Chemical Industry | 870.9897 | 928.5476 | 1182.0471 | 945.1537 | 964.0203 | 1044.28 | 1000.1994 | 1094.2394 | 858.3834 | 1027.8397
C. Metal Production | 235.6654 | 224.9685 | 91.7607 | 33.5252 | 33.0604 | 33.4169 | 15.5537 | 44.6964 | 22.6926 | 24.1363
D. Other Production | NE | bar: 1991 to CROATIA 1999
E. Production of Halocarbons and SF6
F. Consumption of Halocarbons and SF6
G. Other | NO | bar: 1991 to CROATIA 1999
3. Solvent and Other Product Use | 96.2286 | 93.8199 | 76.7279 | 81.6835 | 89.2277 | 89.0666 | 97.7993 | 85.8918 | 91.4756 | 82.0987
4. Agriculture
A. Enteric Fermentation
B. Manure Management
C. Rice Cultivation
D. Agricultural Soils
E. Prescribed Burning of Savannas
F. Field Burning of Agricultural Residues
G. Other
5. Land Use, Land-Use Change and Forestry(2) | -8293.0371 | -7597.6705 | -7456.8318 | -7503.7046 | -7689.8234 | -7474.8422 | -9217.4842 | -9582.341 | -9692.7511 | -9837.355
A. Forest Land | -8438.8942 | -7705.5537 | -7558.5758 | -7547.8665 | -7724.6762 | -7556.345 | -9306.5288 | -9678.9248 | -9790.5537 | -9878.5816
B. Cropland | NE,NO | NE,NO | NE,NO | NE,NO | NE,NO | NE,NO | NE,NO | NE,NO | NE,NO | NE,NO
C. Grassland | NE,NO | NE,NO | NE,NO | NE,NO | NE,NO | NE,NO | NE,NO | NE,NO | NE,NO | NE,NO
D. Wetlands | NE,NO | NE,NO | NE,NO | NE,NO | NE,NO | NE,NO | NE,NO | NE,NO | NE,NO | NE,NO
E. Settlements | 145.8571 | 107.8832 | 101.744 | 44.162 | 34.8528 | 81.5029 | 89.0447 | 96.5838 | 97.8026 | 41.2266
F. Other Land | NE,NO | NE,NO | NE,NO | NE,NO | NE,NO | NE,NO | NE,NO | NE,NO | NE,NO | NE,NO
G. Other | NE | bar: 1991 to CROATIA 1999
6. Waste | 0.043223 | 0.040826 | 0.040437 | 0.041984 | 0.042056 | 0.042237 | 0.040654 | 0.04136 | 0.040717 | 0.041197
A. Solid Waste Disposal on Land | NE,NO | NE,NO | NE,NO | NE,NO | NE,NO | NE,NO | NE,NO | NE,NO | NE,NO | NE,NO
B. Waste-water Handling
C. Waste Incineration | 0.043223 | 0.040826 | 0.040437 | 0.041984 | 0.042056 | 0.042237 | 0.040654 | 0.04136 | 0.040717 | 0.041197
D. Other | NO | bar: 1991 to CROATIA 1999
7. Other (as specified in Summary 1.A) | NO | bar: 1991 to CROATIA 1999
Total CO2 emissions including net CO2 from LULUCF | 14814.8839 | 9594.8665 | 9104.8181 | 9475.6464 | 8593.2436 | 9526.0826 | 8323.0627 | 9034.0865 | 9756.6491 | 10459.8999
Total CO2 emissions excluding net CO2 from LULUCF | 23107.921 | 17192.537 | 16561.6498 | 16979.3509 | 16283.067 | 17000.9248 | 17540.5469 | 18616.4276 | 19449.4001 | 20297.2549
Memo Items:
International Bunkers | 451.8319 | 139.5286 | 137.2474 | 253.7153 | 326.5043 | 288.7625 | 290.9327 | 263.8033 | 287.826 | 263.2645
Aviation | 343.2902 | 68.1936 | 56.624 | 139.1774 | 188.1781 | 186.7547 | 176.0228 | 190.1714 | 206.8306 | 197.5856
Marine | 108.5418 | 71.3351 | 80.6234 | 114.5379 | 138.3261 | 102.0079 | 114.9099 | 73.6319 | 80.9954 | 65.6789
Multilateral Operations | C | bar: 1991 to CROATIA 1999
CO2 Emissions from Biomass | 2436.7579 | 1680.3738 | 1459.0443 | 1388.1334 | 1403.1751 | 1452.5978 | 1734.0883 | 1793.7238 | 1678.9733 | 1495.791
Note: All footnotes for this table are given at the end of the table on sheet 5.
Note on B25: IPCC Guidelines do not provide methodology for calculation of CO2 emission from Solvent and Other Product Use. CO2 emission has been calculated using conversion factor which contains ratio C/NMVOC=0.8 and recalculation ratio of C to CO2 equal to 44/12. The overall conversion factor has value of 2.93.
Note on B43: IPCC Guidelines do not provide methodology for CO2 emission calculation from Solid Waste Disposal.
Note on B47: Make sure to use the sign (+) for estimates reported under emissions, and (-) for estimates reported under removals.
Note on C25: IPCC Guidelines do not provide methodology for calculation of CO2 emission from Solvent and Other Product Use. CO2 emission has been calculated using conversion factor which contains ratio C/NMVOC=0.8 and recalculation ratio of C to CO2 equal to 44/12. The overall conversion factor has value of 2.93.
Note on C43: IPCC Guidelines do not provide methodology for CO2 emission calculation from Solid Waste Disposal.
Note on C47: Make sure to use the sign (+) for estimates reported under emissions, and (-) for estimates reported under removals.
Note on D25: IPCC Guidelines do not provide methodology for calculation of CO2 emission from Solvent and Other Product Use. CO2 emission has been calculated using conversion factor which contains ratio C/NMVOC=0.8 and recalculation ratio of C to CO2 equal to 44/12. The overall conversion factor has value of 2.93.
Note on D43: IPCC Guidelines do not provide methodology for CO2 emission calculation from Solid Waste Disposal.
Note on D47: Make sure to use the sign (+) for estimates reported under emissions, and (-) for estimates reported under removals.
Note on E25: IPCC Guidelines do not provide methodology for calculation of CO2 emission from Solvent and Other Product Use. CO2 emission has been calculated using conversion factor which contains ratio C/NMVOC=0.8 and recalculation ratio of C to CO2 equal to 44/12. The overall conversion factor has value of 2.93.
Note on E43: IPCC Guidelines do not provide methodology for CO2 emission calculation from Solid Waste Disposal.
Note on E47: Make sure to use the sign (+) for estimates reported under emissions, and (-) for estimates reported under removals.
Note on F25: IPCC Guidelines do not provide methodology for calculation of CO2 emission from Solvent and Other Product Use. CO2 emission has been calculated using conversion factor which contains ratio C/NMVOC=0.8 and recalculation ratio of C to CO2 equal to 44/12. The overall conversion factor has value of 2.93.
Note on F43: IPCC Guidelines do not provide methodology for CO2 emission calculation from Solid Waste Disposal.
Note on F47: Make sure to use the sign (+) for estimates reported under emissions, and (-) for estimates reported under removals.
Note on G25: IPCC Guidelines do not provide methodology for calculation of CO2 emission from Solvent and Other Product Use. CO2 emission has been calculated using conversion factor which contains ratio C/NMVOC=0.8 and recalculation ratio of C to CO2 equal to 44/12. The overall conversion factor has value of 2.93.
Note on G43: IPCC Guidelines do not provide methodology for CO2 emission calculation from Solid Waste Disposal.
Note on G47: Make sure to use the sign (+) for estimates reported under emissions, and (-) for estimates reported under removals.
Note on H25: IPCC Guidelines do not provide methodology for calculation of CO2 emission from Solvent and Other Product Use. CO2 emission has been calculated using conversion factor which contains ratio C/NMVOC=0.8 and recalculation ratio of C to CO2 equal to 44/12. The overall conversion factor has value of 2.93.
Note on H43: IPCC Guidelines do not provide methodology for CO2 emission calculation from Solid Waste Disposal.
Note on H47: Make sure to use the sign (+) for estimates reported under emissions, and (-) for estimates reported under removals.
Note on I25: IPCC Guidelines do not provide methodology for calculation of CO2 emission from Solvent and Other Product Use. CO2 emission has been calculated using conversion factor which contains ratio C/NMVOC=0.8 and recalculation ratio of C to CO2 equal to 44/12. The overall conversion factor has value of 2.93.
Note on I43: IPCC Guidelines do not provide methodology for CO2 emission calculation from Solid Waste Disposal.
Note on I47: Make sure to use the sign (+) for estimates reported under emissions, and (-) for estimates reported under removals.
Note on J25: IPCC Guidelines do not provide methodology for calculation of CO2 emission from Solvent and Other Product Use. CO2 emission has been calculated using conversion factor which contains ratio C/NMVOC=0.8 and recalculation ratio of C to CO2 equal to 44/12. The overall conversion factor has value of 2.93.
Note on J43: IPCC Guidelines do not provide methodology for CO2 emission calculation from Solid Waste Disposal.
Note on J47: Make sure to use the sign (+) for estimates reported under emissions, and (-) for estimates reported under removals.
Note on K25: IPCC Guidelines do not provide methodology for calculation of CO2 emission from Solvent and Other Product Use. CO2 emission has been calculated using conversion factor which contains ratio C/NMVOC=0.8 and recalculation ratio of C to CO2 equal to 44/12. The overall conversion factor has value of 2.93.
Note on K43: IPCC Guidelines do not provide methodology for CO2 emission calculation from Solid Waste Disposal.
Note on K47: Make sure to use the sign (+) for estimates reported under emissions, and (-) for estimates reported under removals.

## Table10s1.2
TABLE 10 EMISSION TRENDS | [5 empty] | Inventory 2004
CO2 | [5 empty] | Submission 2010 v3.1
(Part 2 of 2) | [5 empty] | CROATIA
GREENHOUSE GAS SOURCE AND SINK CATEGORIES | 2000 | 2001 | 2002 | 2003 | 2004 | Change from base to latest reported year
| (Gg) | (Gg) | (Gg) | (Gg) | (Gg) | %
1. Energy | 17400.0866 | 18320.6042 | 19428.4438 | 20799.4944 | 20208.3342 | -1.8124
A. Fuel Combustion (Sectoral Approach) | 16767.0706 | 17632.9682 | 18763.1238 | 20115.4544 | 19498.3342 | -3.308
1. Energy Industries | 5877.5894 | 6376.3121 | 7261.6321 | 7926.9445 | 6813.8447 | -4.3878
2. Manufacturing Industries and Construction | 3076.7614 | 3169.2514 | 3031.347 | 3108.3376 | 3552.4265 | -34.7855
3. Transport | 4423.5649 | 4481.7215 | 4778.3393 | 5160.0759 | 5298.5451 | 32.9354
4. Other Sectors | 3389.1549 | 3605.6832 | 3691.8054 | 3920.0963 | 3833.5179 | 6.3166
5. Other | NO | NO | NO | NO | NO | 0
B. Fugitive Emissions from Fuels | 633.016 | 687.636 | 665.32 | 684.04 | 710 | 70.6939
1. Solid Fuels | NO | NO | NO | NO | NO | 0
2. Oil and Natural Gas | 633.016 | 687.636 | 665.32 | 684.04 | 710 | 70.6939
2. Industrial Processes | 2446.2159 | 2465.6703 | 2371.622 | 2475.8641 | 2613.058 | 7.52
A. Mineral Products | 1408.894 | 1617.5388 | 1606.2481 | 1601.3037 | 1698.9155 | 28.3513
B. Chemical Industry | 1022.1439 | 841.3173 | 763.5685 | 871.9626 | 908.3289 | 4.287
C. Metal Production | 15.178 | 6.8142 | 1.8055 | 2.5979 | 5.8136 | -97.5331
D. Other Production | NE | NE | NE | NE | NE | 0
E. Production of Halocarbons and SF6
F. Consumption of Halocarbons and SF6
G. Other | NO | NO | NO | NO | NO | 0
3. Solvent and Other Product Use | 80.4666 | 86.9446 | 110.2124 | 118.7978 | 143.3955 | 49.0155
4. Agriculture
A. Enteric Fermentation
B. Manure Management
C. Rice Cultivation
D. Agricultural Soils
E. Prescribed Burning of Savannas
F. Field Burning of Agricultural Residues
G. Other
5. Land Use, Land-Use Change and Forestry(2) | -10080.0099 | -10189.3673 | -10231.739 | -10460.0786 | -10707.6265 | 29.1159
A. Forest Land | -10112.09 | -10217.8723 | -10259.666 | -10491.3549 | -10739.4442 | 27.2613
B. Cropland | NE,NO | NE,NO | NE,NO | NE,NO | NE,NO | 0
C. Grassland | NE,NO | NE,NO | NE,NO | NE,NO | NE,NO | 0
D. Wetlands | NE,NO | NE,NO | NE,NO | NE,NO | NE,NO | 0
E. Settlements | 32.0801 | 28.505 | 27.927 | 31.2763 | 31.8177 | -78.1857
F. Other Land | NE,NO | NE,NO | NE,NO | NE,NO | NE,NO | 0
G. Other | NE | NE | NE | NE | NE | 0
6. Waste | 0.039632 | 0.040138 | 0.040193 | 0.040184 | 0.041129 | -4.8442
A. Solid Waste Disposal on Land | NE,NO | NE,NO | NE,NO | NE,NO | NE,NO | 0
B. Waste-water Handling
C. Waste Incineration | 0.039632 | 0.040138 | 0.040193 | 0.040184 | 0.041129 | -4.8442
D. Other | NO | NO | NO | NO | NO | 0
7. Other (as specified in Summary 1.A) | NO | NO | NO | NO | NO | 0
Total CO2 emissions including net CO2 from LULUCF | 9846.7988 | 10683.8919 | 11678.5793 | 12934.1179 | 12257.2023 | -17.2643
Total CO2 emissions excluding net CO2 from LULUCF | 19926.8087 | 20873.2593 | 21910.3183 | 23394.1965 | 22964.8288 | -0.61923
Memo Items:
International Bunkers | 226.4165 | 258.8463 | 236.2225 | 230.1285 | 260.4579 | -42.3551
Aviation | 169.3966 | 169.4808 | 162.987 | 161.4593 | 187.3935 | -45.4125
Marine | 57.0199 | 89.3655 | 73.2355 | 68.6692 | 73.0644 | -32.6855
Multilateral Operations | C | C | C | C | C | 0
CO2 Emissions from Biomass | 1680.1142 | 1315.0093 | 1331.3618 | 1714.5059 | 1704.3313 | -30.0574
Note: All footnotes for this table are given at the end of the table on sheet 5.
Note on B25: IPCC Guidelines do not provide methodology for calculation of CO2 emission from Solvent and Other Product Use. CO2 emission has been calculated using conversion factor which contains ratio C/NMVOC=0.8 and recalculation ratio of C to CO2 equal to 44/12. The overall conversion factor has value of 2.93.
Note on B43: IPCC Guidelines do not provide methodology for CO2 emission calculation from Solid Waste Disposal.
Note on B47: Make sure to use the sign (+) for estimates reported under emissions, and (-) for estimates reported under removals.
Note on C25: IPCC Guidelines do not provide methodology for calculation of CO2 emission from Solvent and Other Product Use. CO2 emission has been calculated using conversion factor which contains ratio C/NMVOC=0.8 and recalculation ratio of C to CO2 equal to 44/12. The overall conversion factor has value of 2.93.
Note on C43: IPCC Guidelines do not provide methodology for CO2 emission calculation from Solid Waste Disposal.
Note on C47: Make sure to use the sign (+) for estimates reported under emissions, and (-) for estimates reported under removals.
Note on D25: IPCC Guidelines do not provide methodology for calculation of CO2 emission from Solvent and Other Product Use. CO2 emission has been calculated using conversion factor which contains ratio C/NMVOC=0.8 and recalculation ratio of C to CO2 equal to 44/12. The overall conversion factor has value of 2.93.
Note on D43: IPCC Guidelines do not provide methodology for CO2 emission calculation from Solid Waste Disposal.
Note on E25: IPCC Guidelines do not provide methodology for calculation of CO2 emission from Solvent and Other Product Use. CO2 emission has been calculated using conversion factor which contains ratio C/NMVOC=0.8 and recalculation ratio of C to CO2 equal to 44/12. The overall conversion factor has value of 2.93.
Note on E43: IPCC Guidelines do not provide methodology for CO2 emission calculation from Solid Waste Disposal.
Note on F25: IPCC Guidelines do not provide methodology for calculation of CO2 emission from Solvent and Other Product Use. CO2 emission has been calculated using conversion factor which contains ratio C/NMVOC=0.8 and recalculation ratio of C to CO2 equal to 44/12. The overall conversion factor has value of 2.93.
Note on F43: IPCC Guidelines do not provide methodology for CO2 emission calculation from Solid Waste Disposal.

## Table10s2
TABLE 10 EMISSION TRENDS | [9 empty] | Inventory 2004
CH4 | [9 empty] | Submission 2010 v3.1
(Part 1 of 2) | [9 empty] | CROATIA
GREENHOUSE GAS SOURCE AND SINK CATEGORIES | Base year ( 1990 ) | 1991 | 1992 | 1993 | 1994 | 1995 | 1996 | 1997 | 1998 | 1999
| (Gg) | (Gg) | (Gg) | (Gg) | (Gg) | (Gg) | (Gg) | (Gg) | (Gg) | (Gg)
1. Energy | 69.6277 | 62.4127 | 61.1311 | 67.3385 | 60.9916 | 61.4673 | 62.1366 | 65.2226 | 57.5453 | 56.3135
A. Fuel Combustion (Sectoral Approach) | 10.1069 | 6.6893 | 5.4671 | 5.2118 | 5.4916 | 5.6617 | 6.5986 | 6.6664 | 6.4583 | 6.2095
1. Energy Industries | 0.17187 | 0.10796 | 0.11189 | 0.1397 | 0.11825 | 0.13939 | 0.13348 | 0.12469 | 0.13715 | 0.14012
2. Manufacturing Industries and Construction | 0.47977 | 0.36659 | 0.29807 | 0.28989 | 0.28092 | 0.26496 | 0.26589 | 0.2921 | 0.29546 | 0.2493
3. Transport | 2.0504 | 1.5532 | 1.3668 | 1.3506 | 1.4681 | 1.5431 | 1.6555 | 1.7416 | 1.7861 | 1.811
4. Other Sectors | 7.4048 | 4.6616 | 3.6903 | 3.4316 | 3.6243 | 3.7143 | 4.5437 | 4.508 | 4.2397 | 4.0091
5. Other | NO | bar: 1991 to CROATIA 1999
B. Fugitive Emissions from Fuels | 59.5208 | 55.7233 | 55.664 | 62.1267 | 55.5 | 55.8056 | 55.538 | 58.5562 | 51.087 | 50.104
1. Solid Fuels | 2.3218 | 2.0691 | 1.608 | 1.5385 | 1.3794 | 1.0987 | 0.8862 | 0.64828 | 0.67902 | 0.20451
2. Oil and Natural Gas | 57.199 | 53.6542 | 54.056 | 60.5882 | 54.1206 | 54.7069 | 54.6518 | 57.9079 | 50.4079 | 49.8995
2. Industrial Processes | 0.78333 | 0.58363 | 0.51011 | 0.53825 | 0.51913 | 0.44757 | 0.41938 | 0.3858 | 0.35349 | 0.31491
A. Mineral Products | NE,NO | NE,NO | NE,NO | NE,NO | NE,NO | NE,NO | NE,NO | NE,NO | NE,NO | NE,NO
B. Chemical Industry | 0.78333 | 0.58363 | 0.51011 | 0.53825 | 0.51913 | 0.44757 | 0.41938 | 0.3858 | 0.35349 | 0.31491
C. Metal Production | NE,NO | NE,NO | NE,NO | NE,NO | NE,NO | NE,NO | NE,NO | NE,NO | NE,NO | NE,NO
D. Other Production
E. Production of Halocarbons and SF6
F. Consumption of Halocarbons and SF6
G. Other | NO | bar: 1991 to CROATIA 1999
3. Solvent and Other Product Use
4. Agriculture | 69.4491 | 64.622 | 51.2806 | 50.1253 | 46.11 | 43.8817 | 42.0778 | 41.7563 | 41.166 | 41.7754
A. Enteric Fermentation | 58.8475 | 54.1759 | 43.3717 | 41.9885 | 37.9355 | 36.5342 | 34.8219 | 34.632 | 34.1376 | 33.979
B. Manure Management | 10.6016 | 10.4461 | 7.9089 | 8.1368 | 8.1746 | 7.3476 | 7.2559 | 7.1244 | 7.0284 | 7.7964
C. Rice Cultivation | NO | bar: 1991 to CROATIA 1999
D. Agricultural Soils | NO | bar: 1991 to CROATIA 1999
E. Prescribed Burning of Savannas | NO | bar: 1991 to CROATIA 1999
F. Field Burning of Agricultural Residues | NE,NO | bar: 1991 to CROATIA 1999
G. Other | NO | bar: 1991 to CROATIA 1999
5. Land Use, Land-Use Change and Forestry | 0.00053488 | 0.00053488 | 0.00013552 | 0.0011522 | 0.00052338 | 8.8987e-05 | 0.00035848 | 0.00056593 | 0.0010616 | 6.6376e-05
A. Forest Land | 0.00053488 | 0.00053488 | 0.00013552 | 0.0011522 | 0.00052338 | 8.8987e-05 | 0.00035848 | 0.00056593 | 0.0010616 | 6.6376e-05
B. Cropland | NE,NO | NE,NO | NE,NO | NE,NO | NE,NO | NE,NO | NE,NO | NE,NO | NE,NO | NE,NO
C. Grassland | NE,NO | NE,NO | NE,NO | NE,NO | NE,NO | NE,NO | NE,NO | NE,NO | NE,NO | NE,NO
D. Wetlands | NE,NO | NE,NO | NE,NO | NE,NO | NE,NO | NE,NO | NE,NO | NE,NO | NE,NO | NE,NO
E. Settlements | NE,NO | NE,NO | NE,NO | NE,NO | NE,NO | NE,NO | NE,NO | NE,NO | NE,NO | NE,NO
F. Other Land | NE,NO | NE,NO | NE,NO | NE,NO | NE,NO | NE,NO | NE,NO | NE,NO | NE,NO | NE,NO
G. Other | NE | bar: 1991 to CROATIA 1999
6. Waste | 23.8067 | 24.0574 | 24.3039 | 24.5793 | 20.4296 | 30.5374 | 29.7179 | 26.4092 | 24.6422 | 25.9058
A. Solid Waste Disposal on Land | 10.5337 | 11.1224 | 11.7068 | 12.3201 | 12.9808 | 13.7422 | 14.5676 | 15.4845 | 16.4464 | 17.5314
B. Waste-water Handling | 13.273 | 12.935 | 12.5971 | 12.2592 | 7.4488 | 16.7952 | 15.1503 | 10.9247 | 8.1958 | 8.3744
C. Waste Incineration | NE,NO | NE,NO | NE,NO | NE,NO | NE,NO | NE,NO | NE,NO | NE,NO | NE,NO | NE,NO
D. Other | NO | bar: 1991 to CROATIA 1999
7. Other (as specified in Summary 1.A) | NO | bar: 1991 to CROATIA 1999
Total CH4 emissions including CH4 from LULUCF | 163.6673 | 151.6762 | 137.2258 | 142.5824 | 128.0509 | 136.334 | 134.352 | 133.7745 | 123.708 | 124.3096
Total CH4 emissions excluding CH4 from LULUCF | 163.6668 | 151.6757 | 137.2256 | 142.5813 | 128.0504 | 136.334 | 134.3516 | 133.7739 | 123.707 | 124.3096
Memo Items:
International Bunkers | 0.0096471 | 0.0052295 | 0.0057633 | 0.0085694 | 0.010483 | 0.008103 | 0.0088649 | 0.0062129 | 0.0068595 | 0.0058071
Aviation | 0.0024249 | 0.0004817 | 0.00039997 | 0.0009831 | 0.0013292 | 0.0013192 | 0.0012434 | 0.0013433 | 0.001461 | 0.0013957
Marine | 0.0072223 | 0.0047478 | 0.0053633 | 0.0075864 | 0.0091538 | 0.0067839 | 0.0076216 | 0.0048696 | 0.0053985 | 0.0044114
Multilateral Operations | C | bar: 1991 to CROATIA 1999
CO2 Emissions from Biomass
Note: All footnotes for this table are given at the end of the table on sheet 5.

## Table10s2.2
TABLE 10 EMISSION TRENDS | [5 empty] | Inventory 2004
CH4 | [5 empty] | Submission 2010 v3.1
(Part 2 of 2) | [5 empty] | CROATIA
GREENHOUSE GAS SOURCE AND SINK CATEGORIES | 2000 | 2001 | 2002 | 2003 | 2004 | Change from base to latest reported year
| (Gg) | (Gg) | (Gg) | (Gg) | (Gg) | %
1. Energy | 59.5477 | 64.5466 | 67.0196 | 68.4724 | 69.6139 | -0.019842
A. Fuel Combustion (Sectoral Approach) | 6.6375 | 5.4231 | 5.4662 | 6.421 | 6.2286 | -38.3726
1. Energy Industries | 0.14267 | 0.16281 | 0.18756 | 0.21666 | 0.20937 | 21.8212
2. Manufacturing Industries and Construction | 0.25692 | 0.25089 | 0.24319 | 0.26984 | 0.32196 | -32.8931
3. Transport | 1.7436 | 1.497 | 1.4485 | 1.3701 | 1.2724 | -37.9447
4. Other Sectors | 4.4944 | 3.5124 | 3.5869 | 4.5643 | 4.4249 | -40.2432
5. Other | NO | NO | NO | NO | NO | 0
B. Fugitive Emissions from Fuels | 52.9102 | 59.1235 | 61.5535 | 62.0514 | 63.3853 | 6.4926
1. Solid Fuels | NO | NO | NO | NO | NO | -100
2. Oil and Natural Gas | 52.9102 | 59.1235 | 61.5535 | 62.0514 | 63.3853 | 10.8153
2. Industrial Processes | 0.32903 | 0.33957 | 0.28799 | 0.31376 | 0.30528 | -61.0286
A. Mineral Products | NE,NO | NE,NO | NE,NO | NE,NO | NE,NO | 0
B. Chemical Industry | 0.32903 | 0.33957 | 0.28799 | 0.31376 | 0.30528 | -61.0286
C. Metal Production | NE,NO | NE,NO | NE,NO | NE,NO | NE,NO | 0
D. Other Production
E. Production of Halocarbons and SF6
F. Consumption of Halocarbons and SF6
G. Other | NO | NO | NO | NO | NO | 0
3. Solvent and Other Product Use
4. Agriculture | 40.6422 | 41.5126 | 41.1711 | 43.0741 | 45.1058 | -35.0521
A. Enteric Fermentation | 33.4156 | 34.2511 | 33.7938 | 35.3375 | 36.7459 | -37.5574
B. Manure Management | 7.2266 | 7.2615 | 7.3773 | 7.7366 | 8.3598 | -21.1455
C. Rice Cultivation | NO | NO | NO | NO | NO | 0
D. Agricultural Soils | NO | NO | NO | NO | NO | 0
E. Prescribed Burning of Savannas | NO | NO | NO | NO | NO | 0
F. Field Burning of Agricultural Residues | NO | NO | NO | NO | NO | 0
G. Other | NO | NO | NO | NO | NO | 0
5. Land Use, Land-Use Change and Forestry | 0.0024144 | 0.00049398 | 0.00024869 | 0.0011627 | 4.9906e-05 | -90.6697
A. Forest Land | 0.0024144 | 0.00049398 | 0.00024869 | 0.0011627 | 4.9906e-05 | -90.6697
B. Cropland | NE,NO | NE,NO | NE,NO | NE,NO | NE,NO | 0
C. Grassland | NE,NO | NE,NO | NE,NO | NE,NO | NE,NO | 0
D. Wetlands | NE,NO | NE,NO | NE,NO | NE,NO | NE,NO | 0
E. Settlements | NE,NO | NE,NO | NE,NO | NE,NO | NE,NO | 0
F. Other Land | NE,NO | NE,NO | NE,NO | NE,NO | NE,NO | 0
G. Other | NE | NE | NE | NE | NE | 0
6. Waste | 26.6421 | 28.964 | 27.467 | 36.703 | 34.8955 | 46.5786
A. Solid Waste Disposal on Land | 18.6237 | 19.8796 | 21.2925 | 22.8558 | 24.5598 | 133.1547
B. Waste-water Handling | 8.0184 | 9.0844 | 6.1745 | 13.8472 | 10.3356 | -22.1301
C. Waste Incineration | NE,NO | NE,NO | NE,NO | NE,NO | NE,NO | 0
D. Other | NO | NO | NO | NO | NO | 0
7. Other (as specified in Summary 1.A) | NO | NO | NO | NO | NO | 0
Total CH4 emissions including CH4 from LULUCF | 127.1635 | 135.3633 | 135.9459 | 148.5644 | 149.9204 | -8.3993
Total CH4 emissions excluding CH4 from LULUCF | 127.1611 | 135.3628 | 135.9457 | 148.5633 | 149.9204 | -8.399
Memo Items:
International Bunkers | 0.0049835 | 0.0071521 | 0.0060323 | 0.0056797 | 0.0061647 | -36.0983
Aviation | 0.0011966 | 0.0011972 | 0.0011513 | 0.0011405 | 0.0013237 | -45.4125
Marine | 0.0037869 | 0.0059549 | 0.004881 | 0.0045392 | 0.004841 | -32.971
Multilateral Operations | C | C | C | C | C | 0
CO2 Emissions from Biomass
Note: All footnotes for this table are given at the end of the table on sheet 5.
Note on C43: CH4 emission has been recalculated according to corrected activity data.
Note on D43: CH4 emission has been recalculated according to corrected activity data.
Note on E43: CH4 emission has been recalculated according to corrected activity data.
Note on F43: CH4 emission has been recalculated according to corrected activity data.

## Table10s3
TABLE 10 EMISSION TRENDS | [9 empty] | Inventory 2004
N2O | [9 empty] | Submission 2010 v3.1
(Part 1 of 2) | [9 empty] | CROATIA
GREENHOUSE GAS SOURCE AND SINK CATEGORIES | Base year ( 1990 ) | 1991 | 1992 | 1993 | 1994 | 1995 | 1996 | 1997 | 1998 | 1999
| (Gg) | (Gg) | (Gg) | (Gg) | (Gg) | (Gg) | (Gg) | (Gg) | (Gg) | (Gg)
1. Energy | 0.37688 | 0.26948 | 0.2365 | 0.24328 | 0.24736 | 0.26312 | 0.2934 | 0.32123 | 0.33662 | 0.35221
A. Fuel Combustion (Sectoral Approach) | 0.37688 | 0.26948 | 0.2365 | 0.24328 | 0.24736 | 0.26312 | 0.2934 | 0.32123 | 0.33662 | 0.35221
1. Energy Industries | 0.043958 | 0.029123 | 0.031588 | 0.032491 | 0.024031 | 0.03089 | 0.028477 | 0.034343 | 0.037637 | 0.038102
2. Manufacturing Industries and Construction | 0.057935 | 0.042262 | 0.032154 | 0.030761 | 0.028901 | 0.028355 | 0.028261 | 0.03037 | 0.030922 | 0.026037
3. Transport | 0.16984 | 0.12786 | 0.11332 | 0.12391 | 0.13449 | 0.14231 | 0.16236 | 0.18248 | 0.19885 | 0.22034
4. Other Sectors | 0.10514 | 0.07023 | 0.05944 | 0.056127 | 0.059942 | 0.061568 | 0.074302 | 0.074034 | 0.069207 | 0.067724
5. Other | NO | bar: 1991 to CROATIA 1999
B. Fugitive Emissions from Fuels | NO | bar: 1991 to CROATIA 1999
1. Solid Fuels | NO | bar: 1991 to CROATIA 1999
2. Oil and Natural Gas | NO | bar: 1991 to CROATIA 1999
2. Industrial Processes | 2.5938 | 2.2783 | 2.9789 | 2.2457 | 2.4284 | 2.3355 | 2.1745 | 2.2855 | 1.7207 | 2.0304
A. Mineral Products | NE,NO | NE,NO | NE,NO | NE,NO | NE,NO | NE,NO | NE,NO | NE,NO | NE,NO | NE,NO
B. Chemical Industry | 2.5938 | 2.2783 | 2.9789 | 2.2457 | 2.4284 | 2.3355 | 2.1745 | 2.2855 | 1.7207 | 2.0304
C. Metal Production | NO | bar: 1991 to CROATIA 1999
D. Other Production
E. Production of Halocarbons and SF6
F. Consumption of Halocarbons and SF6
G. Other | NO | bar: 1991 to CROATIA 1999
3. Solvent and Other Product Use | 0.112 | 0.112 | 0.112 | 0.112 | 0.112 | 0.112 | 0.112 | 0.112 | 0.112 | 0.112
4. Agriculture | 9.3632 | 9.2255 | 8.235 | 7.2295 | 7.2408 | 6.9072 | 6.9753 | 7.7672 | 6.9154 | 7.5158
A. Enteric Fermentation
B. Manure Management | 1.2259 | 1.1446 | 0.91494 | 0.89156 | 0.83045 | 0.78085 | 0.73434 | 0.72174 | 0.70303 | 0.71881
C. Rice Cultivation
D. Agricultural Soils | 8.1373 | 8.0809 | 7.3201 | 6.338 | 6.4103 | 6.1264 | 6.241 | 7.0454 | 6.2124 | 6.797
E. Prescribed Burning of Savannas | NO | bar: 1991 to CROATIA 1999
F. Field Burning of Agricultural Residues | NE,NO | bar: 1991 to CROATIA 1999
G. Other | NO | bar: 1991 to CROATIA 1999
5. Land Use, Land-Use Change and Forestry | 8.2869e-06 | 8.2869e-06 | 2.0996e-06 | 1.7851e-05 | 8.1087e-06 | 1.3787e-06 | 5.5539e-06 | 8.7679e-06 | 1.6447e-05 | 1.0284e-06
A. Forest Land | 8.2869e-06 | 8.2869e-06 | 2.0996e-06 | 1.7851e-05 | 8.1087e-06 | 1.3787e-06 | 5.5539e-06 | 8.7679e-06 | 1.6447e-05 | 1.0284e-06
B. Cropland | NE,NO | NE,NO | NE,NO | NE,NO | NE,NO | NE,NO | NE,NO | NE,NO | NE,NO | NE,NO
C. Grassland | NE,NO | NE,NO | NE,NO | NE,NO | NE,NO | NE,NO | NE,NO | NE,NO | NE,NO | NE,NO
D. Wetlands | NE,NO | NE,NO | NE,NO | NE,NO | NE,NO | NE,NO | NE,NO | NE,NO | NE,NO | NE,NO
E. Settlements | NE,NO | NE,NO | NE,NO | NE,NO | NE,NO | NE,NO | NE,NO | NE,NO | NE,NO | NE,NO
F. Other Land | NE,NO | NE,NO | NE,NO | NE,NO | NE,NO | NE,NO | NE,NO | NE,NO | NE,NO | NE,NO
G. Other | NE | bar: 1991 to CROATIA 1999
6. Waste | 0.29108 | 0.27184 | 0.25269 | 0.25044 | 0.25641 | 0.27637 | 0.2623 | 0.2635 | 0.25734 | 0.27625
A. Solid Waste Disposal on Land
B. Waste-water Handling | 0.29108 | 0.27184 | 0.25269 | 0.25044 | 0.25641 | 0.27637 | 0.2623 | 0.2635 | 0.25734 | 0.27625
C. Waste Incineration | NE,NO | NE,NO | NE,NO | NE,NO | NE,NO | NE,NO | NE,NO | NE,NO | NE,NO | NE,NO
D. Other | NO | bar: 1991 to CROATIA 1999
7. Other (as specified in Summary 1.A) | NO | bar: 1991 to CROATIA 1999
Total N2O emissions including N2O from LULUCF | 12.737 | 12.1571 | 11.8152 | 10.0809 | 10.285 | 9.8942 | 9.8176 | 10.7494 | 9.3421 | 10.2866
Total N2O emissions excluding N2O from LULUCF | 12.737 | 12.1571 | 11.8152 | 10.0809 | 10.285 | 9.8942 | 9.8176 | 10.7494 | 9.3421 | 10.2866
Memo Items:
International Bunkers | 0.010566 | 0.0024965 | 0.0022435 | 0.0048428 | 0.0064154 | 0.0060907 | 0.005888 | 0.0059576 | 0.0064917 | 0.0061121
Aviation | 0.0096995 | 0.0019268 | 0.0015999 | 0.0039324 | 0.0053169 | 0.0052767 | 0.0049734 | 0.0053732 | 0.0058439 | 0.0055827
Marine | 0.00086667 | 0.00056974 | 0.0006436 | 0.00091036 | 0.0010985 | 0.00081406 | 0.00091459 | 0.00058435 | 0.00064782 | 0.00052937
Multilateral Operations | C | bar: 1991 to CROATIA 1999
CO2 Emissions from Biomass
Note: All footnotes for this table are given at the end of the table on sheet 5.
Note on B25: N2O emission has been estimated according to new activity data and default EF.
Note on C25: N2O emission has been estimated according to new activity data and default EF.
Note on D25: N2O emission has been estimated according to new activity data and default EF.
Note on E25: N2O emission has been estimated according to new activity data and default EF.
Note on F25: N2O emission has been estimated according to new activity data and default EF.
Note on G25: N2O emission has been estimated according to new activity data and default EF.
Note on H25: N2O emission has been estimated according to new activity data and default EF.
Note on I25: N2O emission has been estimated according to new activity data and default EF.
Note on J25: N2O emission has been estimated according to new activity data and default EF.
Note on K25: N2O emission has been estimated according to new activity data and default EF.

## Table10s3.2
TABLE 10 EMISSION TRENDS | [5 empty] | Inventory 2004
N2O | [5 empty] | Submission 2010 v3.1
(Part 2 of 2) | [5 empty] | CROATIA
GREENHOUSE GAS SOURCE AND SINK CATEGORIES | 2000 | 2001 | 2002 | 2003 | 2004 | Change from base to latest reported year
| (Gg) | (Gg) | (Gg) | (Gg) | (Gg) | %
1. Energy | 0.37178 | 0.56059 | 0.37642 | 0.41315 | 0.63563 | 68.658
A. Fuel Combustion (Sectoral Approach) | 0.37178 | 0.56059 | 0.37642 | 0.41315 | 0.63563 | 68.658
1. Energy Industries | 0.046967 | 0.049128 | 0.057788 | 0.063646 | 0.057259 | 30.2584
2. Manufacturing Industries and Construction | 0.027188 | 0.02717 | 0.026737 | 0.030005 | 0.035883 | -38.0631
3. Transport | 0.22307 | 0.42203 | 0.22817 | 0.24252 | 0.46766 | 175.3546
4. Other Sectors | 0.074554 | 0.062258 | 0.063726 | 0.076977 | 0.074827 | -28.8335
5. Other | NO | NO | NO | NO | NO | 0
B. Fugitive Emissions from Fuels | NO | NO | NO | NO | NO | 0
1. Solid Fuels | NO | NO | NO | NO | NO | 0
2. Oil and Natural Gas | NO | NO | NO | NO | NO | 0
2. Industrial Processes | 2.3892 | 2.0094 | 1.9506 | 1.8388 | 2.2437 | -13.4989
A. Mineral Products | NE,NO | NE,NO | NE,NO | NE,NO | NE,NO | 0
B. Chemical Industry | 2.3892 | 2.0094 | 1.9506 | 1.8388 | 2.2437 | -13.4989
C. Metal Production | NO | NO | NO | NO | NO | 0
D. Other Production
E. Production of Halocarbons and SF6
F. Consumption of Halocarbons and SF6
G. Other | NO | NO | NO | NO | NO | 0
3. Solvent and Other Product Use | 0.112 | 0.112 | 0.112 | 0.112 | 0.112 | 0
4. Agriculture | 7.3526 | 7.905 | 7.8243 | 7.3334 | 8.0517 | -14.0074
A. Enteric Fermentation
B. Manure Management | 0.69703 | 0.70422 | 0.68661 | 0.71864 | 0.7346 | -40.0777
C. Rice Cultivation
D. Agricultural Soils | 6.6556 | 7.2008 | 7.1377 | 6.6147 | 7.3171 | -10.0797
E. Prescribed Burning of Savannas | NO | NO | NO | NO | NO | 0
F. Field Burning of Agricultural Residues | NO | NO | NO | NO | NO | 0
G. Other | NO | NO | NO | NO | NO | 0
5. Land Use, Land-Use Change and Forestry | 3.7405e-05 | 7.6532e-06 | 3.8529e-06 | 1.8014e-05 | 7.7319e-07 | -90.6697
A. Forest Land | 3.7405e-05 | 7.6532e-06 | 3.8529e-06 | 1.8014e-05 | 7.7319e-07 | -90.6697
B. Cropland | NE,NO | NE,NO | NE,NO | NE,NO | NE,NO | 0
C. Grassland | NE,NO | NE,NO | NE,NO | NE,NO | NE,NO | 0
D. Wetlands | NE,NO | NE,NO | NE,NO | NE,NO | NE,NO | 0
E. Settlements | NE,NO | NE,NO | NE,NO | NE,NO | NE,NO | 0
F. Other Land | NE,NO | NE,NO | NE,NO | NE,NO | NE,NO | 0
G. Other | NE | NE | NE | NE | NE | 0
6. Waste | 0.26808 | 0.28278 | 0.30356 | 0.30315 | 0.30064 | 3.2844
A. Solid Waste Disposal on Land
B. Waste-water Handling | 0.26808 | 0.28278 | 0.30356 | 0.30315 | 0.30064 | 3.2844
C. Waste Incineration | NE,NO | NE,NO | NE,NO | NE,NO | NE,NO | 0
D. Other | NO | NO | NO | NO | NO | 0
7. Other (as specified in Summary 1.A) | NO | NO | NO | NO | NO | 0
Total N2O emissions including N2O from LULUCF | 10.4937 | 10.8699 | 10.5668 | 10.0004 | 11.3436 | -10.9395
Total N2O emissions excluding N2O from LULUCF | 10.4937 | 10.8699 | 10.5668 | 10.0004 | 11.3436 | -10.9395
Memo Items:
International Bunkers | 0.0052407 | 0.0055032 | 0.0051909 | 0.0051067 | 0.0058757 | -44.3913
Aviation | 0.0047862 | 0.0047886 | 0.0046051 | 0.004562 | 0.0052947 | -45.4125
Marine | 0.00045443 | 0.00071459 | 0.00058572 | 0.00054471 | 0.000581 | -32.9618
Multilateral Operations | C | C | C | C | C | 0
CO2 Emissions from Biomass
Note: All footnotes for this table are given at the end of the table on sheet 5.
Note on B25: N2O emission has been estimated according to new activity data and default EF.
Note on C25: N2O emission has been estimated according to new activity data and default EF.
Note on D25: N2O emission has been estimated according to new activity data and default EF.
Note on E25: N2O emission has been estimated according to new activity data and default EF.
Note on F25: N2O emission has been estimated according to new activity data and default EF.

## Table10s4
TABLE 10 EMISSION TRENDS | [9 empty] | Inventory 2004
HFCs, PFCs and SF6 | [9 empty] | Submission 2010 v3.1
(Part 1 of 2) | [9 empty] | CROATIA
GREENHOUSE GAS SOURCE AND SINK CATEGORIES | Base year ( 1990 ) | 1991 | 1992 | 1993 | 1994 | 1995 | 1996 | 1997 | 1998 | 1999
| (Gg) | (Gg) | (Gg) | (Gg) | (Gg) | (Gg) | (Gg) | (Gg) | (Gg) | (Gg)
Emissions of HFCs(3) - (Gg CO2 equivalent) | NO | NO | NO | NO | NO | 7.8 | 60.258 | 91.293 | 17.638 | 9.183
HFC-23 | NO | bar: 1991 to CROATIA 1999
HFC-32 | NO | NO | NO | NO | NO | NO | NE,NO | NE,NO | NE,NO | NE,NO
HFC-41 | NO | bar: 1991 to CROATIA 1999
HFC-43-10mee | NO | bar: 1991 to CROATIA 1999
HFC-125 | NO | NO | NO | NO | NO | NO | NE,NO | NE,NO | NE,NO | NE,NO
HFC-134 | NO | bar: 1991 to CROATIA 1999
HFC-134a | NO | NO | NO | NO | NO | NE,NO | NE,NO | NE,NO | NE,NO | NE,NO
HFC-152a | NO | NO | NO | NO | NO | NO | NE,NO | NE,NO | NE,NO | NE,NO
HFC-143 | NO | bar: 1991 to CROATIA 1999
HFC-143a | NO | NO | NO | NO | NO | NO | NE,NO | NE,NO | NE,NO | NE,NO
HFC-227ea | NO | NO | NO | NO | NO | NO | NE,NO | NE,NO | NE,NO | NE,NO
HFC-236fa | NO | NO | NO | NO | NO | NO | NE,NO | NE,NO | NE,NO | NE,NO
HFC-245ca | NO | bar: 1991 to CROATIA 1999
Unspecified mix of listed HFCs(4) - (Gg CO2 equivalent) | NO | bar: 1991 to CROATIA 1999
Emissions of PFCs(3) - (Gg CO2 equivalent) | 936.5643 | 642.4436 | NO | NO | NO | NO | NO | NO | NO | NO
CF4 | 0.12622 | 0.086583 | NO | NO | NO | NO | NO | NO | NO | NO
C2F6 | 0.012622 | 0.0086583 | NO | NO | NO | NO | NO | NO | NO | NO
C 3F8 | NO | bar: 1991 to CROATIA 1999
C4F10 | NO | bar: 1991 to CROATIA 1999
c-C4F8 | NO | bar: 1991 to CROATIA 1999
C5F12 | NO | bar: 1991 to CROATIA 1999
C6F14 | NO | bar: 1991 to CROATIA 1999
Unspecified mix of listed PFCs(4) - (Gg CO2 equivalent) | NO | bar: 1991 to CROATIA 1999
Emissions of SF6(3) - (Gg CO2 equivalent) | 10.9542 | 10.8312 | 10.9196 | 11.0388 | 11.1574 | 11.6572 | 12.1277 | 11.9785 | 12.5677 | 12.5712
SF6 | 0.00045834 | 0.00045319 | 0.00045689 | 0.00046187 | 0.00046684 | 0.00048775 | 0.00050744 | 0.00050119 | 0.00052584 | 0.00052599
Note: All footnotes for this table are given at the end of the table on sheet 5.

## Table10s4.2
TABLE 10 EMISSION TRENDS | [5 empty] | Inventory 2004
HFCs, PFCs and SF6 | [5 empty] | Submission 2010 v3.1
(Part 2 of 2) | [5 empty] | CROATIA
GREENHOUSE GAS SOURCE AND SINK CATEGORIES | 2000 | 2001 | 2002 | 2003 | 2004 | Change from base to latest reported year
| (Gg) | (Gg) | (Gg) | (Gg) | (Gg) | %
Emissions of HFCs(3) - (Gg CO2 equivalent) | 23.16 | 48.99 | 49.31 | 165.3046 | 190.2891 | 100
HFC-23 | NO | NO | NO | NO | NO | 0
HFC-32 | NE,NO | NE,NO | NE,NO | NE,NO | NE,NO | 0
HFC-41 | NO | NO | NO | NO | NO | 0
HFC-43-10mee | NO | NO | NO | NO | NO | 0
HFC-125 | NE,NO | NE,NO | NE,NO | NE,NO | NE,NO | 0
HFC-134 | NO | NO | NO | NO | NO | 0
HFC-134a | NE,NO | NE,NO | NE,NO | NE,NO | NE,NO | 0
HFC-152a | NE,NO | NE,NO | NE,NO | NE,NO | NE,NO | 0
HFC-143 | NO | NO | NO | NO | NO | 0
HFC-143a | NE,NO | NE,NO | NE,NO | NE,NO | NE,NO | 0
HFC-227ea | NE,NO | NE,NO | NE,NO | NE,NO | NE,NO | 0
HFC-236fa | NE,NO | NE,NO | NE,NO | NE,NO | NE,NO | 0
HFC-245ca | NO | NO | NO | NO | NO | 0
Unspecified mix of listed HFCs(4) - (Gg CO2 equivalent) | NO | NO | NO | NO | NO | 0
Emissions of PFCs(3) - (Gg CO2 equivalent) | NO | NO | NO | NO | NO | -100
CF4 | NO | NO | NO | NO | NO | -100
C2F6 | NO | NO | NO | NO | NO | -100
C 3F8 | NO | NO | NO | NO | NO | 0
C4F10 | NO | NO | NO | NO | NO | 0
c-C4F8 | NO | NO | NO | NO | NO | 0
C5F12 | NO | NO | NO | NO | NO | 0
C6F14 | NO | NO | NO | NO | NO | 0
Unspecified mix of listed PFCs(4) - (Gg CO2 equivalent) | NO | NO | NO | NO | NO | 0
Emissions of SF6(3) - (Gg CO2 equivalent) | 12.1828 | 12.2573 | 12.5917 | 12.8704 | 13.1739 | 20.2626
SF6 | 0.00050974 | 0.00051286 | 0.00052685 | 0.00053851 | 0.00055121 | 20.2626
Note: All footnotes for this table are given at the end of the table on sheet 5.

## Table10s5
TABLE 10 EMISSION TRENDS | [9 empty] | Inventory 2004
SUMMARY | [9 empty] | Submission 2010 v3.1
(Part 1 of 2) | [9 empty] | CROATIA
GREENHOUSE GAS EMISSIONS | Base year ( 1990 ) | 1991 | 1992 | 1993 | 1994 | 1995 | 1996 | 1997 | 1998 | 1999
| CO2 equivalent (Gg) | CO2 equivalent (Gg) | CO2 equivalent (Gg) | CO2 equivalent (Gg) | CO2 equivalent (Gg) | CO2 equivalent (Gg) | CO2 equivalent (Gg) | CO2 equivalent (Gg) | CO2 equivalent (Gg) | CO2 equivalent (Gg)
CO2 emissions including net CO2 from LULUCF | 14814.8839 | 9594.8665 | 9104.8181 | 9475.6464 | 8593.2436 | 9526.0826 | 8323.0627 | 9034.0865 | 9756.6491 | 10459.8999
CO2 emissions excluding net CO2 from LULUCF | 23107.921 | 17192.537 | 16561.6498 | 16979.3509 | 16283.067 | 17000.9248 | 17540.5469 | 18616.4276 | 19449.4001 | 20297.2549
CH4 emissions including CH4 from LULUCF | 3437.0134 | 3185.2009 | 2881.7409 | 2994.2312 | 2689.0689 | 2863.0149 | 2821.391 | 2809.2642 | 2597.8685 | 2610.5022
CH4 emissions excluding CH4 from LULUCF | 3437.0021 | 3185.1896 | 2881.7381 | 2994.207 | 2689.0579 | 2863.0131 | 2821.3834 | 2809.2524 | 2597.8462 | 2610.5008
N2O emissions including N2O from LULUCF | 3948.4618 | 3768.7156 | 3662.7046 | 3125.0852 | 3188.3581 | 3067.1957 | 3043.4517 | 3332.3051 | 2896.0422 | 3188.8573
N2O emissions excluding N2O from LULUCF | 3948.4592 | 3768.713 | 3662.704 | 3125.0796 | 3188.3556 | 3067.1953 | 3043.45 | 3332.3024 | 2896.0371 | 3188.857
HFCs | NO | NO | NO | NO | NO | 7.8 | 60.258 | 91.293 | 17.638 | 9.183
PFCs | 936.5643 | 642.4436 | NO | NO | NO | NO | NO | NO | NO | NO
SF6 | 10.9542 | 10.8312 | 10.9196 | 11.0388 | 11.1574 | 11.6572 | 12.1277 | 11.9785 | 12.5677 | 12.5712
Total (including LULUCF) | 23147.8776 | 17202.0577 | 15660.1832 | 15606.0015 | 14481.828 | 15475.7505 | 14260.2911 | 15278.9274 | 15280.7655 | 16281.0136
Total (excluding LULUCF) | 31440.9008 | 24799.7144 | 23117.0115 | 23109.6764 | 22171.6379 | 22950.5903 | 23477.766 | 24861.2539 | 24973.4892 | 26118.3669
GREENHOUSE GAS SOURCE AND SINK CATEGORIES | Base year ( 1990 ) | 1991 | 1992 | 1993 | 1994 | 1995 | 1996 | 1997 | 1998 | 1999
| CO2 equivalent (Gg) | CO2 equivalent (Gg) | CO2 equivalent (Gg) | CO2 equivalent (Gg) | CO2 equivalent (Gg) | CO2 equivalent (Gg) | CO2 equivalent (Gg) | CO2 equivalent (Gg) | CO2 equivalent (Gg) | CO2 equivalent (Gg)
1. Energy | 22160.3621 | 16468.7413 | 15637.9467 | 16610.491 | 15590.6888 | 16462.6354 | 16994.9331 | 17926.3895 | 18786.5335 | 19203.0796
2. Industrial Processes | 4198.3473 | 3395.9454 | 3149.1069 | 2495.158 | 2735.4932 | 2574.4106 | 2598.8981 | 2893.228 | 2455.2019 | 2961.5886
3. Solvent and Other Product Use | 130.9486 | 128.5399 | 111.4479 | 116.4035 | 123.9477 | 123.7866 | 132.5193 | 120.6118 | 126.1956 | 116.8187
4. Agriculture | 4361.0245 | 4216.9717 | 3629.7529 | 3293.7822 | 3212.9566 | 3062.7559 | 3045.9868 | 3284.7071 | 3008.2571 | 3207.1799
5. Land Use, Land-Use Change and Forestry(5) | -8293.0233 | -7597.6567 | -7456.8283 | -7503.6748 | -7689.8099 | -7474.8399 | -9217.4749 | -9582.3264 | -9692.7237 | -9837.3533
6. Waste | 590.2183 | 589.516 | 588.757 | 593.8416 | 508.5515 | 727.0018 | 705.4288 | 636.3175 | 597.3011 | 629.7001
7. Other | NO | bar: 1991 to 1999
Total (including LULUCF)(5) | 23147.8776 | 17202.0577 | 15660.1832 | 15606.0015 | 14481.828 | 15475.7505 | 14260.2911 | 15278.9274 | 15280.7655 | 16281.0136
(1) The column "Base year" should be filled in only by those Parties with economies in transition that use a base year different from 1990 in accordance with the relevant decisions of the COP. For these Parties, this different base year is used to calculate the percentage change in the final column of this table.
(2) Fill in net emissions/removals as reported in table Summary 1.A. For the purposes of reporting, the signs for removals are always negative (-) and for emissions positive (+).
(3) Enter actual emissions estimates. If only potential emissions estimates are available, these should be reported in this table and an indication for this be provided in the documentation box. Only in these rows are the emissions expressed as CO2 equivalent emissions.
(4) In accordance with the UNFCCC reporting guidelines, HFC and PFC emissions should be reported for each relevant chemical. However, if it is not possible to report values for each chemical (i.e. mixtures, confidential data, lack of disaggregation), this row could be used for reporting aggregate figures for HFCs and PFCs, respectively. Note that the unit used for this row is Gg of CO2 equivalent and that appropriate notation keys should be entered in the cells for the individual chemicals.
(5) Includes net CO2, CH4 and N2O from LULUCF.

## Table10s5.2
TABLE 10 EMISSION TRENDS | [5 empty] | Inventory 2004
SUMMARY | [5 empty] | Submission 2010 v3.1
(Part 2 of 2) | [5 empty] | CROATIA
GREENHOUSE GAS EMISSIONS | 2000 | 2001 | 2002 | 2003 | 2004 | Change from base to latest reported year
| CO2 equivalent (Gg) | CO2 equivalent (Gg) | CO2 equivalent (Gg) | CO2 equivalent (Gg) | CO2 equivalent (Gg) | (%)
CO2 emissions including net CO2 from LULUCF | 9846.7988 | 10683.8919 | 11678.5793 | 12934.1179 | 12257.2023 | -17.2643
CO2 emissions excluding net CO2 from LULUCF | 19926.8087 | 20873.2593 | 21910.3183 | 23394.1965 | 22964.8288 | -0.61923
CH4 emissions including CH4 from LULUCF | 2670.4336 | 2842.6294 | 2854.8646 | 3119.8533 | 3148.3288 | -8.3993
CH4 emissions excluding CH4 from LULUCF | 2670.3829 | 2842.6191 | 2854.8593 | 3119.8289 | 3148.3277 | -8.399
N2O emissions including N2O from LULUCF | 3253.0571 | 3369.6562 | 3275.7174 | 3100.1391 | 3516.5194 | -10.9395
N2O emissions excluding N2O from LULUCF | 3253.0455 | 3369.6538 | 3275.7162 | 3100.1335 | 3516.5191 | -10.9395
HFCs | 23.16 | 48.99 | 49.31 | 165.3046 | 190.2891 | 100
PFCs | NO | NO | NO | NO | NO | -100
SF6 | 12.1828 | 12.2573 | 12.5917 | 12.8704 | 13.1739 | 20.2626
Total (including LULUCF) | 15805.6323 | 16957.4249 | 17871.0629 | 19332.2853 | 19125.5135 | -17.3768
Total (excluding LULUCF) | 25885.5799 | 27146.7795 | 28102.7955 | 29792.3339 | 29833.1386 | -5.1136
GREENHOUSE GAS SOURCE AND SINK CATEGORIES | 2000 | 2001 | 2002 | 2003 | 2004 | Change from base to latest reported year
| CO2 equivalent (Gg) | CO2 equivalent (Gg) | CO2 equivalent (Gg) | CO2 equivalent (Gg) | CO2 equivalent (Gg) | (%)
1. Energy | 18765.84 | 19849.8647 | 20952.5475 | 22365.4918 | 21867.272 | -1.3226
2. Industrial Processes | 3229.1179 | 3156.9779 | 3044.2455 | 3230.6412 | 3518.4687 | -16.194
3. Solvent and Other Product Use | 115.1866 | 121.6646 | 144.9324 | 153.5178 | 178.1155 | 36.0194
4. Agriculture | 3132.8064 | 3322.326 | 3290.1187 | 3177.9023 | 3443.2376 | -21.0452
5. Land Use, Land-Use Change and Forestry(5) | -10079.9476 | -10189.3546 | -10231.7326 | -10460.0486 | -10707.6252 | 29.1161
6. Waste | 642.6289 | 695.9463 | 670.9514 | 864.7808 | 826.0449 | 39.9558
7. Other | NO | NO | NO | NO | NO | 0
Total (including LULUCF)(5) | 15805.6323 | 16957.4249 | 17871.0629 | 19332.2853 | 19125.5135 | -17.3768
(1) The column "Base year" should be filled in only by those Parties with economies in transition that use a base year different from 1990 in accordance with the relevant decisions of the COP. For these Parties, this different base year is used to calculate the percentage change in the final column of this table.
(2) Fill in net emissions/removals as reported in table Summary 1.A. For the purposes of reporting, the signs for removals are always negative (-) and for emissions positive (+).
(3) Enter actual emissions estimates. If only potential emissions estimates are available, these should be reported in this table and an indication for this be provided in the documentation box. Only in these rows are the emissions expressed as CO2 equivalent emissions.
(4) In accordance with the UNFCCC reporting guidelines, HFC and PFC emissions should be reported for each relevant chemical. However, if it is not possible to report values for each chemical (i.e. mixtures, confidential data, lack of disaggregation), this row could be used for reporting aggregate figures for HFCs and PFCs, respectively. Note that the unit used for this row is Gg of CO2 equivalent and that appropriate notation keys should be entered in the cells for the individual chemicals.
(5) Includes net CO2, CH4 and N2O from LULUCF.
Documentation box:
• Parties should provide detailed explanations on emissions trends in Chapter 2: Trends in Greenhouse Gas Emissions and, as appropriate, in the corresponding Chapters 3 - 9 of the NIR. Use this documentation box to provide references to relevant sections of the NIR if any additional information and further details are needed to understand the content of this table.
• Use the documentation box to provide explanations if potential emissions are reported.

## Information (hidden)
Country | CROATIA
Inventory Year | Inventory 2004
Contact Name | Iva Svedek
Organisation | Ekonerg ltd - Energy and environmental protection institute
Address | Koranska 5; Zagreb; CROATIA
Phone | 38516052644
Fax | 38516171560
E-mail | iva.svedek@ekonerg.hr
Submission | Submission 2010 v3.1
Comments | Resubmission 2010
Version | 1
Generation Time | 14.10.2010 15:57:10
Component Versions
CRFReporter.EXE | 3.4.0.3
CRFBL.DLL | 3.4.0.3
CRFDAC.DLL | 3.4.0.3
CRFSYS.DLL | 3.4.0.3
VariableLinks.DLL | 3.4.0.3
ValueCashe.DLL | 3.4.0.3
CRFReport-templateKP.xls | 3.4.3
CrfXmlStream.dll | 3.4.0.3