## README
Workbook | DEM_report
Sheet | report overview
Description | Detailed overview of components for which has been reported
within EoI 2010
Description fields used in sheet:
AvgTime | averaging time in which results are reported
Component | identification of component (shortname + matrix)
CompId | AirBase identification code component
CompUnit | storage unit defined for component
Year | year for which data has been reported
NumberStations | number of stations for which data has been reported
Sheet | outliers (overview)
Description | Overview of outlier-checks performed with DEM QA/QC module.
Description of fields used in sheet:
Component(s) checked:
Country | 2-character ISO-code for country
Component | identification of component (shortname + matrix)
Avg.Time | averaging time in which results are reported
Startyear | year for which data has checked on outliers
Unit | storage unit defined for component
Checked on value: smaller than | minimum valid value
Checked on value: larger than | maximum valid value
New boundaries: smaller than | new minimum value for future outlier-checks
New boundaries: larger than | new maximum value for future outlier-checks
Sheet | outliers (results-general)
Description | General overview of results of outlier-check performed with DEM QA/QC module.
Description of fields used in sheet:
Results:
Country | 2-character ISO-code for country
Component | identification of component (shortname + matrix)
Avg.Time | averaging time in which results are reported
Startyear | year for which data has checked on outliers
Status | OK : no results found outside defined range
OUTLIER(S) DETECTED: one or more results found outside defined range.
Values are listed in sheet 'outliers (detail)'.
WRONG UNIT : (almost) all results marked as outlier: most likely reported with wrong unit
Sheet | outliers (results-detail)*)
Description | Detailed overview of results of outlier-check performed with DEM QA/QC module.
Description of fields used in sheet: | (per component: componentname, unit, start year, averaging time, lower boundary limit value, upper boundary limit value,
max. number of outliers printed)
Component | identification of component (shortname + matrix)
Unit | (expected) unit of reported results
Station EoI code | identification of station (EoI station code)
Station name | name of station
Station type | Type of station (Traffic, industrial, background, unknown)
Station Area | Type of area (Urban, suburban, rural, unknown)
Meas conf group | identification measurement configuration
Avg.time | Averaging time in which results are reported
Checked on values
smaller than | lower limit value outlier check (results lower will be reported as outlier)
higher than | upper limit value outlier check (results higher will be reported as outlier)
Day | day (format DAY-MONTH-YEAR) outlier detected
Hour | hour (format HOUR:MIN) outlier detected; if Avg.time = day than Hour = 0:00
Outlier | value of outlier, coloured:
Green | Outside our outlier limit values, but seems to be ok.
Yellow | Outside our outlier limit values, and looks indeed strange.
Red | Outside our outlier limit values, and looks indeed suspicious
Status | V = valid (default in case of 'green' outliers)
I = invalid: (default in case of 'yellow' or 'red' outliers)
C = corrected value reported in current sheet
D = corrected value reported in additional DEM-report
New value | If Status = 'C' : correction of the outlier value
Sheet | outliers (statistics-general)
Description | General overview of results of outlier-check using statistics performed with DEM QA/QC module.
Description of fields used in sheet:
Results:
Component | identification of component (shortname + matrix)
Unit | (expected) unit of reported results
Avg.Time | averaging time in which results are reported
No. Of zero statistics | number of stations with yearly mean = 0
No. Of negative yearly mean | number of stations with yearly mean < 0
No. Of 3 times < Previous year | number of stations with yearly mean more than 3 times lower than yearly mean of previous year reported for same station
No. Of 3 times > Previous year | number of stations with yearly mean more than 3 times higher than yearly mean of previous year reported for same station
Sheet | outliers (statistics-zero)*)
Description | Detailed overview of zero statistics of outlier-check performed with DEM QA/QC module
Description of fields used in sheet: | (per component: componentname, unit, measurement configuration group, averaging time)
Component | identification of component (shortname + matrix)
Unit | (expected) unit of reported results
Station EoI code | identification of station (EoI station code)
Station name | name of station
Station type | Type of station (Traffic, industrial, background, unknown)
Station Area | Type of area (Urban, suburban, rural, unknown)
Meas conf group | identification measurement configuration
Avg.time | Averaging time in which results are reported
Percentage valid | percentage valid reported results for EoI year
No. valid | number of valid reported results for EoI year
Status | V = valid (results are correctly reported)
D = results are corrected and reported in additional DEM-report
Sheet | outliers (statistics-negative)*)
Description | Detailed overview of statistics lower than 0 as outcome of outlier-check performed with DEM QA/QC module
Description of fields used in sheet: | (per component: componentname, unit, measurement configuration group, averaging time)
Component | identification of component (shortname + matrix)
Unit | (expected) unit of reported results
Station EoI code | identification of station (EoI station code)
Station name | name of station
Station type | Type of station (Traffic, industrial, background, unknown)
Station Area | Type of area (Urban, suburban, rural, unknown)
Meas conf group | identification measurement configuration
Avg.time | Averaging time in which results are reported
Yearly mean | yearly mean of reported results
Percentage valid | percentage valid reported results for EoI year
No. valid | number of valid reported results for EoI year
Status | V = valid (results are correctly reported)
D = results are corrected and reported in additional DEM-report
Sheet | outliers (statistics-very low)*)
Description | Detailed overview of very low statistics as outcome of outlier-check performed with DEM QA/QC module
Description of fields used in sheet: | (per component: componentname, unit, measurement configuration group, averaging time)
Component | identification of component (shortname + matrix)
Unit | (expected) unit of reported results
Station EoI code | identification of station (EoI station code)
Station name | name of station
Station type | Type of station (Traffic, industrial, background, unknown)
Station Area | Type of area (Urban, suburban, rural, unknown)
Meas conf group | identification measurement configuration
Avg.time | Averaging time in which results are reported
Yearly mean | yearly mean of reported results
Percentage valid | percentage valid reported results for EoI year
No. valid | number of valid reported results for EoI year
Avg.time Prev. Year | Averaging time in which results are reported year before EoI year
Yearly mean Prev. Year | yearly mean of reported results of Year before EoI year
Percentage valid Prev. Year | percentage valid reported results for Year before EoI year
No. Valid Prev. Year | number of valid reported results for Year before EoI year
Status | V = valid (results are correctly reported)
D = results are corrected and reported in additional DEM-report
Sheet | outliers (statistics-very high)*)
Description | Detailed overview of very high statistics as outcome of outlier-check performed with DEM QA/QC module
Description of fields used in sheet: | (per component: componentname, unit, measurement configuration group, averaging time)
Component | identification of component (shortname + matrix)
Unit | (expected) unit of reported results
Station EoI code | identification of station (EoI station code)
Station name | name of station
Station type | Type of station (Traffic, industrial, background, unknown)
Station Area | Type of area (Urban, suburban, rural, unknown)
Meas conf group | identification measurement configuration
Avg.time | Averaging time in which results are reported
Yearly mean | yearly mean of reported results
Percentage valid | percentage valid reported results for EoI year
No. valid | number of valid reported results for EoI year
Avg.time Prev. Year | Averaging time in which results are reported year before EoI year
Yearly mean Prev. Year | yearly mean of reported results of Year before EoI year
Percentage valid Prev. Year | percentage valid reported results for Year before EoI year
No. Valid Prev. Year | number of valid reported results for Year before EoI year
Status | V = valid (results are correctly reported)
D = results are corrected and reported in additional DEM-report
Sheet | missing data **)
Description | Overview of operational measurements for which no results are received in last EoI-report
Description fields used in sheet:
Country | 2-character ISO-code for country
NetworkEoICode | identification code for network this station is attached to (external AirBase code)
NetworkName | network name
StationEoICode | identification of station (EoI station code)
StationLocalCode | identification of station (local station code)
StationName | name of station
Component | identification of component (shortname + matrix)
StoredAvgTime | averaging time measurement result stored in AirBase
StoredFirstDate | date of first measurement result stored in AirBase
StoredLastDate | date of last measurement result stored in AirBase
Measurement (Group) Code | identification measurement configuration group
Missing year | missing year in time series
MeasurementStartDate | Startdate measurement configuration as defined in AirBase
MeasurementEndDate | Enddate measurement configuration as defined in AirBase (empty field -> still operational)
If the measurement configuration has been closed, fill in the end date of this measurement configuration
Sheet | missing meta (co-ordinates) ***)
Description | Overview of stations for which one or both co-ordinates are not defined
Description fields used in sheet:
Country | 2-character ISO-code for country
StoredLastDate | date of last measurement result stored in AirBase
NetworkEoICode | identification code for network this station is attached to (external AirBase code)
NetworkName | network name
StationEoICode | identification of station (EoI station code)
StationAirBaseCode | internal AirBase identification of station (internal AirBase station code)
StationLocalCode | identification of station (local station code)
StationName | station name defined in AirBase
Latitude | latitude of station (degrees presented as a decimal)
Longitude | longitude of station (degrees presented as a decimal)
Latitude(new) | corrected latitude of station (degrees presented as a decimal)
Longitude(new) | corrected longitude of station (degrees presented as a decimal)
Sheets | missing meta (altitude) ***)
Description | Overview of stations for which altitude is not defined
Description fields used in sheet:
Country | 2-character ISO-code for country
NetworkEoICode | identification code for network this station is attached to
NetworkName | network name
StationEoICode | identification of station (EoI station code)
StationAirBaseCode | internal AirBase identification of station (internal AirBase station code)
StationLocalCode | identification of station (local station code)
StationName | station name defined in AirBase
Altitude | altitude of station
Altitude (new) | corrected altitude of station
Sheets | missing meta (classification) ***)
Description | Overview of stations for which station type and/or type of area is unknown
Description fields used in sheet:
Country | 2-character ISO-code for country
NetworkEoICode | identification code for network this station is attached to
NetworkName | network name
StationEoICode | identification of station (EoI station code)
StationAirBaseCode | internal AirBase identification of station (internal AirBase station code)
StationLocalCode | identification of station (local station code)
StationName | station name defined in AirBase
StationType | type of station defined for this station in AirBase
TypeOfArea | type of area defined for this station in AirBase
StationType(new) | new definition of type of station
TypeOfArea(new) | new definition of type of area
Sheets | EMEP-overview ****)
Description | Overview of measurement configurations in EMEP stations for which data has been reported
Description fields used in sheet:
StationEoICode | identification of station (EoI station code)
EMEP_StationId | identification of station (EMEP code) = internal AirBase identification of station (internal AirBase station code)
StationLocalCode | identification of station (local station code)
AvgTime | averaging time in which results are reported
Component | identification of component (shortname + matrix)
CompId | AirBase identification code component
CompUnit | storage unit defined for component
Year | year for which data has been reported
ReadyForReport | If Yes: NASA Ames header has been completed for this measurement configuration and the data will be send to EMEP
If No: NASA Ames header has not been completed for this measurement configuration
ReportToEMEP | If Yes: The data has to be send to EMEP; please fill in the LabatoryCode, InstrumentType and InstrumentName
If No: The data has not to be send to EMEP
LaboratoryCode | Laboratory Code according to EMEP guidelines
InstrumentType | Instrument Type according to EMEP guidelines
InstrumentName | Instrument Name according to EMEP guidelines
*) optional sheet : is only reported if outliers are detected during outlier check
**) optional sheet : is only reported if stations are found with missing data in time series
***) optional sheet : is only reported if stations are found with missing essential meta-data
****) optional sheet : is only reported if EMEP stations are found with reported data
Please use the underlined columns as reply to country-feedback
Description Workbook DEM_report
July-2010, ETC/ACM

## report overview
Overview reported components for which data are reported
by country IE
AvgTime | Component | CompId | CompUnit | Year | NumberStations
day | Particulate matter < 10 µm (aerosol) | 5 | µg/m3 | 2009 | 17
hour | Nitrogen dioxide (air) | 8 | µg/m3 | 2009 | 14
hour | Nitrogen oxides (air) | 9 | µg NO2/m3 | 2009 | 14
hour | Sulphur dioxide (air) | 1 | µg/m3 | 2009 | 12
hour | Ozone (air) | 7 | µg/m3 | 2009 | 11
hour | Carbon monoxide (air) | 10 | mg/m3 | 2009 | 6
month | Lead (aerosol) | 12 | µg/m3 | 2009 | 5
month | Cadmium (aerosol) | 14 | ng/m3 | 2009 | 5
month | Nickel (aerosol) | 15 | ng/m3 | 2009 | 5
month | Arsenic (aerosol) | 18 | ng/m3 | 2009 | 5
year | acenaphthene (air+aerosol) | 351 | ng/m3 | 2009 | 5
year | acenaphtylene (air+aerosol) | 352 | ng/m3 | 2009 | 5
year | fluorene (air+aerosol) | 435 | ng/m3 | 2009 | 5
year | naphtalene (air+aerosol) | 465 | ng/m3 | 2009 | 5
year | anthracene (air+aerosol) | 606 | ng/m3 | 2009 | 5
year | Benzo(ghi)perylene (air+aerosol) | 622 | ng/m3 | 2009 | 5
year | fluoranthene (air+aerosol) | 643 | ng/m3 | 2009 | 5
year | phenanthrene (air+aerosol) | 712 | ng/m3 | 2009 | 5
year | pyrene (air+aerosol) | 715 | ng/m3 | 2009 | 5
year | chrysene (air+aerosol) | 4406 | ng/m3 | 2009 | 5
year | Dibenzo(ah)anthracene in PM10 (aerosol) | 5419 | ng/m3 | 2009 | 5
year | Benzo(a)anthracene in PM10 (aerosol) | 5610 | ng/m3 | 2009 | 5
year | Benzo(b)fluoranthene in PM10 (aerosol) | 5617 | ng/m3 | 2009 | 5
year | Benzo(k)fluoranthene in PM10 (aerosol) | 5626 | ng/m3 | 2009 | 5
year | indeno_123cd_pyrene in PM10 (aerosol) | 5655 | ng/m3 | 2009 | 5
day | Particulate matter < 2.5 µm (aerosol) | 6001 | µg/m3 | 2009 | 5
month | Benzo(a)pyrene (air+aerosol) | 6015 | ng/m3 | 2009 | 5
day | Benzene (air) | 20 | µg/m3 | 2009 | 3
month | Cadmium (precip) | 2014 | µg/l | 2009 | 2
month | Nickel (precip) | 2015 | µg/l | 2009 | 2
month | Arsenic (precip) | 2018 | µg/l | 2009 | 2
day | Mercury (aerosol) | 13 | ng/m3 | 2009 | 1
day | Toluene (air) | 21 | µg/m3 | 2009 | 1
day | m,p-Xylene (air) | 464 | µg/m3 | 2009 | 1
day | o-Xylene (air) | 482 | µg/m3 | 2009 | 1

## outliers (overview)
Quality Assurance / Quality Control
Component(s) checked:
------- | --------------------------------------------- | --------- | --------- | ------------ | ----------- | -----------
[5 empty] | Checked on value |  | New boundaries
Country | Component | Avg.Time | Startyear | Unit | Smaller than | Larger than | Smaller than | Larger than
------- | --------------------------------------------- | --------- | --------- | ------------ | ----------- | -----------
IE | acenaphthene (air+aerosol) | year | 2009 | ng/m3 | 0 | 2
IE | acenaphtylene (air+aerosol) | year | 2009 | ng/m3 | -0.5 | 5
IE | anthracene (air+aerosol) | year | 2009 | ng/m3 | -0.5 | 5
IE | Arsenic (aerosol) | month | 2009 | ng/m3 | -10 | 50
IE | Arsenic (precip) | month | 2009 | µg/l | -99 | 9999
IE | Benzene (air) | day | 2009 | µg/m3 | -10 | 35
IE | Benzo(a)anthracene in PM10 (aerosol) | year | 2009 | ng/m3 | -0.5 | 6
IE | Benzo(a)pyrene (air+aerosol) | month | 2009 | ng/m3 | 0 | 60
IE | Benzo(b)fluoranthene in PM10 (aerosol) | year | 2009 | ng/m3 | 0 | 3
IE | Benzo(ghi)perylene (air+aerosol) | year | 2009 | ng/m3 | -0.5 | 3
IE | Benzo(k)fluoranthene in PM10 (aerosol) | year | 2009 | ng/m3 | -0.5 | 3
IE | Cadmium (aerosol) | month | 2009 | ng/m3 | -10 | 30
IE | Cadmium (precip) | month | 2009 | µg/l | -99 | 9999
IE | Carbon monoxide (air) | hour | 2009 | mg/m3 | -10 | 20
IE | chrysene (air+aerosol) | year | 2009 | ng/m3 | 0 | 2
IE | Dibenzo(ah)anthracene in PM10 (aerosol) | year | 2009 | ng/m3 | 0 | 0.2
IE | fluoranthene (air+aerosol) | year | 2009 | ng/m3 | -0.5 | 5
IE | fluorene (air+aerosol) | year | 2009 | ng/m3 | 0 | 7
IE | indeno_123cd_pyrene in PM10 (aerosol) | year | 2009 | ng/m3 | 0 | 1
IE | Lead (aerosol) | month | 2009 | µg/m3 | -10 | 3
IE | m,p-Xylene (air) | day | 2009 | µg/m3 | -10 | 10
IE | Mercury (aerosol) | day | 2009 | ng/m3 | -10 | 10
IE | naphtalene (air+aerosol) | year | 2009 | ng/m3 | 0 | 2
IE | Nickel (aerosol) | month | 2009 | ng/m3 | -10 | 150
IE | Nickel (precip) | month | 2009 | µg/l | -99 | 9999
IE | Nitrogen dioxide (air) | hour | 2009 | µg/m3 | -10 | 450
IE | Nitrogen oxides (air) | hour | 2009 | µg NO2/m3 | -10 | 1500
IE | o-Xylene (air) | day | 2009 | µg/m3 | -10 | 3
IE | Ozone (air) | hour | 2009 | µg/m3 | -10 | 400
IE | Particulate matter < 10 µm (aerosol) | day | 2009 | µg/m3 | -10 | 525
IE | Particulate matter < 2.5 µm (aerosol) | day | 2009 | µg/m3 | -10 | 525
IE | phenanthrene (air+aerosol) | year | 2009 | ng/m3 | -0.5 | 3
IE | pyrene (air+aerosol) | year | 2009 | ng/m3 | -0.5 | 7
IE | Sulphur dioxide (air) | hour | 2009 | µg/m3 | -10 | 450
IE | Toluene (air) | day | 2009 | µg/m3 | -10 | 150
------- | --------------------------------------------- | --------- | --------- | ------------ | ----------- | -----------

## outliers (results-general)
Results:
------- | --------------------------------------------- | -------- | --------- | ------------------------
Country | Component | Avg.Time | Startyear | Status
------- | --------------------------------------------- | -------- | --------- | ------------------------
IE | acenaphthene (air+aerosol) | year | 2009 | OK
IE | acenaphtylene (air+aerosol) | year | 2009 | OK
IE | anthracene (air+aerosol) | year | 2009 | OK
IE | Arsenic (aerosol) | month | 2009 | OK
IE | Arsenic (precip) | month | 2009 | OK
IE | Benzene (air) | day | 2009 | OK
IE | Benzo(a)anthracene in PM10 (aerosol) | year | 2009 | OK
IE | Benzo(a)pyrene (air+aerosol) | month | 2009 | OK
IE | Benzo(b)fluoranthene in PM10 (aerosol) | year | 2009 | OK
IE | Benzo(ghi)perylene (air+aerosol) | year | 2009 | OK
IE | Benzo(k)fluoranthene in PM10 (aerosol) | year | 2009 | OK
IE | Cadmium (aerosol) | month | 2009 | OK
IE | Cadmium (precip) | month | 2009 | OK
IE | Carbon monoxide (air) | hour | 2009 | OK
IE | chrysene (air+aerosol) | year | 2009 | OK
IE | Dibenzo(ah)anthracene in PM10 (aerosol) | year | 2009 | 1 OUTLIER(S) DETECTED
IE | fluoranthene (air+aerosol) | year | 2009 | OK
IE | fluorene (air+aerosol) | year | 2009 | OK
IE | indeno_123cd_pyrene in PM10 (aerosol) | year | 2009 | OK
IE | Lead (aerosol) | month | 2009 | 5 OUTLIER(S) DETECTED
IE | m,p-Xylene (air) | day | 2009 | 1 OUTLIER(S) DETECTED
IE | Mercury (aerosol) | day | 2009 | 4 OUTLIER(S) DETECTED
IE | naphtalene (air+aerosol) | year | 2009 | OK
IE | Nickel (aerosol) | month | 2009 | OK
IE | Nickel (precip) | month | 2009 | OK
IE | Nitrogen dioxide (air) | hour | 2009 | 2 OUTLIER(S) DETECTED
IE | Nitrogen oxides (air) | hour | 2009 | 2 OUTLIER(S) DETECTED
IE | o-Xylene (air) | day | 2009 | OK
IE | Ozone (air) | hour | 2009 | OK
IE | Particulate matter < 10 µm (aerosol) | day | 2009 | OK
IE | Particulate matter < 2.5 µm (aerosol) | day | 2009 | OK
IE | phenanthrene (air+aerosol) | year | 2009 | OK
IE | pyrene (air+aerosol) | year | 2009 | OK
IE | Sulphur dioxide (air) | hour | 2009 | OK
IE | Toluene (air) | day | 2009 | OK
------- | --------------------------------------------- | -------- | --------- | ------------------------

## outliers (results-detail)
QAQC outlier-detail report | [12 empty] | Status | New value
Country: |  |  | IRELAND
Date report: |  |  | 2010-10-19
Max. number of occurrences printed: |  |  | 1000
Checked on values
Component | Unit | Station EoI Code | Station Name | Station Type | Station Area | Meas Conf Group | Avg. Time | Smaller than | Larger than | Day | Hour | Outlier
Dibenzo(ah)anthracene in PM10 (aerosol) | ng/m3 | IE0110A | Heatherton Park | Background | suburban | 100 | year | 0 | 0.2 | 2009-01-01 | 0:00 | 0.21 | V
Lead (aerosol) | µg/m3 | IE0028A | Rathmines | Background | urban | 100 | month | -10 | 3 | 2009-12-01 | 0:00 | 53.65 | C | 0.05365 | wrong unit??; Please check the unit. Probably ng/m3 used instead of ug/m3
Lead (aerosol) | µg/m3 | IE0098A | Winetavern Street | Traffic | urban | 100 | month | -10 | 3 | 2009-03-01 | 0:00 | 14.06 | C | 0.01406 | wrong unit??; Please check the unit. Probably ng/m3 used instead of ug/m4
Lead (aerosol) | µg/m3 | IE0098A | Winetavern Street | Traffic | urban | 100 | month | -10 | 3 | 2009-12-01 | 0:00 | 67.84 | C | 0.06784 | wrong unit??; Please check the unit. Probably ng/m3 used instead of ug/m5
Lead (aerosol) | µg/m3 | IE0110A | Heatherton Park | Background | suburban | 100 | month | -10 | 3 | 2009-02-01 | 0:00 | 27.6 | C | 0.0276 | wrong unit??; Please check the unit. Probably ng/m3 used instead of ug/m6
Lead (aerosol) | µg/m3 | IE0110A | Heatherton Park | Background | suburban | 100 | month | -10 | 3 | 2009-03-01 | 0:00 | 16.02 | C | 0.01602 | wrong unit??; Please check the unit. Probably ng/m3 used instead of ug/m7
m,p-Xylene (air) | µg/m3 | IE0028A | Rathmines | Background | urban | 100 | day | -10 | 10 | 2009-07-29 | 0:00 | 11.72 | C | 0.2373
Mercury (aerosol) | ng/m3 | IE0031R | Mace Head | Background | rural | 100 | day | -10 | 10 | 2009-02-15 | 0:00 | 999 | C |  | Code instead of measurement value?
Mercury (aerosol) | ng/m3 | IE0031R | Mace Head | Background | rural | 100 | day | -10 | 10 | 2009-02-27 | 0:00 | 999 | C |  | Code instead of measurement value?
Mercury (aerosol) | ng/m3 | IE0031R | Mace Head | Background | rural | 100 | day | -10 | 10 | 2009-03-01 | 0:00 | 999 | C |  | Code instead of measurement value?
Mercury (aerosol) | ng/m3 | IE0031R | Mace Head | Background | rural | 100 | day | -10 | 10 | 2009-03-02 | 0:00 | 999 | C |  | Code instead of measurement value?
Nitrogen dioxide (air) | µg/m3 | IE0036A | Ballyfermot MPS | Background | suburban | 100 | hour | -10 | 450 | 2009-03-24 | 6:00 | 472.2555 | V
Nitrogen dioxide (air) | µg/m3 | IE0135A | Ringsend Mobile | Background | urban | 100 | hour | -10 | 450 | 2009-06-17 | 10:00 | 568.989 | V
Nitrogen oxides (air) | µg NO2/m3 | IE0105A | Coleraine Street | Traffic | urban | 100 | hour | -10 | 1500 | 2009-01-28 | 6:00 | 1557.442 | V
Nitrogen oxides (air) | µg NO2/m3 | IE0135A | Ringsend Mobile | Background | urban | 100 | hour | -10 | 1500 | 2009-06-17 | 10:00 | 1798.074 | V

## outliers (statistics-general)
QAQC Statistics General Report
Country: |  |  | IRELAND
Date report: |  |  | 2010-10-19
Max. number of occurrences printed: |  |  | 1000
Year: |  |  | 2009
Component | Unit | Avg. Time | No. of Zero Statistics | No. of Negative Yearly Mean | No. of 3 times < Previous year | No. of 3 times > Previous year
acenaphthene (air+aerosol) | ng/m3 | year | 0 | 0 | 0 | 0
acenaphtylene (air+aerosol) | ng/m3 | year | 0 | 0 | 0 | 0
anthracene (air+aerosol) | ng/m3 | year | 0 | 0 | 0 | 0
Arsenic (aerosol) | ng/m3 | month | 0 | 0 | 0 | 0
Arsenic (precip) | µg/l | month | 0 | 0 | 0 | 0
Benzene (air) | µg/m3 | day | 0 | 0 | 0 | 1
Benzo(a)anthracene in PM10 (aerosol) | ng/m3 | year | 0 | 0 | 0 | 0
Benzo(a)pyrene (air+aerosol) | ng/m3 | month | 0 | 0 | 0 | 0
Benzo(b)fluoranthene in PM10 (aerosol) | ng/m3 | year | 0 | 0 | 0 | 0
Benzo(ghi)perylene (air+aerosol) | ng/m3 | year | 0 | 0 | 0 | 0
Benzo(k)fluoranthene in PM10 (aerosol) | ng/m3 | year | 0 | 0 | 1 | 0
Cadmium (aerosol) | ng/m3 | month | 0 | 0 | 0 | 0
Cadmium (precip) | µg/l | month | 0 | 0 | 0 | 0
Carbon monoxide (air) | mg/m3 | hour | 0 | 0 | 0 | 0
chrysene (air+aerosol) | ng/m3 | year | 0 | 0 | 0 | 0
Dibenzo(ah)anthracene in PM10 (aerosol) | ng/m3 | year | 0 | 0 | 0 | 0
fluoranthene (air+aerosol) | ng/m3 | year | 0 | 0 | 0 | 1
fluorene (air+aerosol) | ng/m3 | year | 0 | 0 | 0 | 0
indeno_123cd_pyrene in PM10 (aerosol) | ng/m3 | year | 0 | 0 | 0 | 0
Lead (aerosol) | µg/m3 | month | 0 | 0 | 0 | 1
m,p-Xylene (air) | µg/m3 | day | 0 | 0 | 0 | 1
Mercury (aerosol) | ng/m3 | day | 0 | 0 | 0 | 1
naphtalene (air+aerosol) | ng/m3 | year | 0 | 0 | 0 | 0
Nickel (aerosol) | ng/m3 | month | 0 | 0 | 0 | 0
Nickel (precip) | µg/l | month | 0 | 0 | 0 | 0
Nitrogen dioxide (air) | µg/m3 | hour | 0 | 0 | 0 | 0
Nitrogen oxides (air) | µg NO2/m3 | hour | 0 | 0 | 0 | 0
o-Xylene (air) | µg/m3 | day | 0 | 0 | 0 | 0
Ozone (air) | µg/m3 | hour | 0 | 0 | 0 | 0
Particulate matter < 10 µm (aerosol) | µg/m3 | day | 0 | 0 | 0 | 0
Particulate matter < 2.5 µm (aerosol) | µg/m3 | day | 0 | 0 | 0 | 0
phenanthrene (air+aerosol) | ng/m3 | year | 0 | 0 | 0 | 0
pyrene (air+aerosol) | ng/m3 | year | 0 | 0 | 0 | 0
Sulphur dioxide (air) | µg/m3 | hour | 0 | 0 | 0 | 0
Toluene (air) | µg/m3 | day | 0 | 0 | 0 | 0

## outliers (statistics-very low)
QAQC Statistics Detail Report: Yearly Mean 3 times smaller than yearly mean last year | [16 empty] | Status current year | Status previous year
Country: |  |  | IRELAND
Date report: |  |  | 2010-10-19
Max. number of occurrences printed: |  |  | 1000
Year: |  |  | 2009
Component | Unit | Station EoI Code | Station Local Code | Station Name | Station Type | Station Area | Meas Conf Group | Avg. Time | Yearly mean | Percentage valid | No. valid | Avg. Time Prev. Year | Yearly mean Prev. Year | Percentage valid Prev. Year | No. valid Prev. Year | Calc. Prev. Year
Benzo(k)fluoranthene in PM10 (aerosol) | ng/m3 | IE0090A | Ozone1 | Kilkitt | Background | rural | 100 | year | 0.02 | 100 | 1 | year | 0.07 | 100 | 1 | Y | V

## outliers (statistics-very high)
QAQC Statistics Detail Report: Yearly Mean 3 times larger than yearly mean last year | [16 empty] | Status current year | Status previous year
Country: |  |  | IRELAND
Date report: |  |  | 2010-10-19
Max. number of occurrences printed: |  |  | 1000
Year: |  |  | 2009
Component | Unit | Station EoI Code | Station Local Code | Station Name | Station Type | Station Area | Meas Conf Group | Avg. Time | Yearly mean | Percentage valid | No. valid | Avg. Time Prev. Year | Yearly mean Prev. Year | Percentage valid Prev. Year | No. valid Prev. Year | Calc. Prev. Year
Benzene (air) | µg/m3 | IE0028A | DC15 | Rathmines | Background | urban | 100 | day | 0.7811 | 68.7671 | 251 | day | 0.106 | 11.749 | 43 | Y | V
fluoranthene (air+aerosol) | ng/m3 | IE0090A | Ozone1 | Kilkitt | Background | rural | 100 | year | 0.6 | 100 | 1 | year | 0.05 | 100 | 1 | Y | V
Lead (aerosol) | µg/m3 | IE0098A | DC21 | Winetavern Street | Traffic | urban | 100 | month | 7.8545 | 91.6667 | 11 | day | 0.009 | 92.623 | 339 | Y | D | C
m,p-Xylene (air) | µg/m3 | IE0028A | DC15 | Rathmines | Background | urban | 100 | day | 2.9731 | 35.6164 | 130 | day | 0.453 | 11.749 | 43 | Y | V
Mercury (aerosol) | ng/m3 | IE0031R | Ozone6 | Mace Head | Background | rural | 100 | day | 13.2232 | 92.8767 | 339 | day | 1.567 | 94.262 | 345 | Y | V
Please check the unit. Probably ng/m3 used instead of ug/m3

## missing_data
| NetworkEoICode | NetworkName | StationEoICode | StationAirBaseCode | StationLocalCode | StationName | Component | StoredAvgTime | StoredFirstDate | StoredLastDate | MeasurementCode | MissingYear | MeasurementStartDate | MeasurementEndDate | Comment
IE | IE009A | CORK CITY AIR MONITORING NETWORK. | IE0107A | IE0107A |  | Old Station Road | Pb (aerosol) | day | 2005-01-01 | 2008-12-31 | 100 | 2009 | 2002-01-01 | 2008-12-31 | shutdown
IE | IE010A | DUBLIN AIR MONITORING NETWORK | IE0105A | IE0105A | DC100 | Coleraine Street | Pb (aerosol) | day | 2003-01-01 | 2008-12-31 | 100 | 2009 | 2000-02-22 | 2008-12-31 | shutdown
IE | IE010A | DUBLIN AIR MONITORING NETWORK | IE0040A | IE0040A | DC25 | Kilbarrack | Pb (aerosol) | day | 2003-01-01 | 2008-12-31 | 100 | 2009 | 1980-10-01 | 2008-12-31 | shutdown
IE | IE010A | DUBLIN AIR MONITORING NETWORK | IE0028A | IE0028A | DC15 | Rathmines | 1,3,5-C6H3(CH3)3 (air) | day | 2006-01-01 | 2008-12-31 | 100 | 2009 | 2005-01-01 | 2008-12-31 | instrument problem during 2009
IE | IE010A | DUBLIN AIR MONITORING NETWORK | IE0028A | IE0028A | DC15 | Rathmines | 1,2,4-C6H3(CH3)3 (air) | day | 2006-01-01 | 2008-12-31 | 100 | 2009 | 2005-01-01 | 2008-12-31 | instrument problem during 2009
IE | IE010A | DUBLIN AIR MONITORING NETWORK | IE0028A | IE0028A | DC15 | Rathmines | C6H5-C2H5 (air) | day | 2006-01-01 | 2008-12-31 | 100 | 2009 | 2005-01-01 | 2008-12-31 | instrument problem during 2009
IE | IE010A | DUBLIN AIR MONITORING NETWORK | IE0098A | IE0098A | DC21 | Winetavern Street | NO2 (air) | hour | 2001-01-01 | 2009-12-31 | 100 | 2008 | 2000-01-01 |  | delivered in new DEM
IE | IE022A | NATIONAL OZONE MONITORING NETWORK | IE0090A | IE0090A | Ozone1 | Kilkitt | BaP in PM10 (aerosol) | year | 2008-01-01 | 2008-12-31 | 100 | 2009 | 2001-01-01 |  | measured as BaP in air + aerosol

## missing meta (classification)
Overview stations with missing station classification.
Only stations selected with data stored in AirBase since 1990
Extraction date: |  | 2010-10-20
Country | NetworkEoICode | NetworkName | StationEoICode | StationAirBaseCode | StationLocalCode | StationName | TypeOfArea | StationType | TypeOfArea(new) | StationType(new)
IE | IE025A | Mobile Monitoring Network | IE0137A | IE0137A |  | Ennis (Drumbiggle) | unknown | Unknown | Background | suburban

## EMEP_overview
Overview reported components for which data are reported for EMEP stations
by country IE
StationEoICode | EMEP_StationId | StationLocalCode | AvgTime | Component | CompId | CompUnit | Year | ReadyForReport | ReportToEMEP | LaboratoryCode | InstrumentType | InstrumentName
IE0001R | IE0001R |  | hour | Ozone (air) | 7 | µg/m3 | 2009 | No
IE0031R | IE0031R | Ozone6 | hour | Ozone (air) | 7 | µg/m3 | 2009 | No
IE0031R | IE0031R | Ozone6 | day | Mercury (aerosol) | 13 | ng/m3 | 2009 | No
IE0001R | IE0001R |  | month | Cadmium (precip) | 2014 | µg/l | 2009 | No
IE0001R | IE0001R |  | month | Nickel (precip) | 2015 | µg/l | 2009 | No
IE0001R | IE0001R |  | month | Arsenic (precip) | 2018 | µg/l | 2009 | No