## Table of Contents
CONTENTS
• Table1s1
• Table1s2
• Table1.A(a)s1
• Table1.A(a)s2
• Table1.A(a)s3
• Table1.A(a)s4
• Table1.A(b)
• Table1.A(c)
• Table1.A(d)
• Table1.B.1
• Table1.B.2
• Table1.C
• Table2(I)s1
• Table2(I)s2
• Table2(I).A-Gs1
• Table2(I).A-Gs2
• Table2(II)s1
• Table2(II)s2
• Table2(II).C
• Table2(II).E
• Table2(II).Fs1
• Table2(II).Fs2
• Table3
• Table3.A-D
• Table4s1
• Table4s2
• Table4.A
• Table4.B(a)s1
• Table4.B(a)s2
• Table4.B(b)
• Table4.C
• Table4.Ds1
• Table4.Ds2
• Table4.E
• Table4.F
• Table5
• Table5.A
• Table5.B
• Table5.C
• Table5.D
• Table5.E
• Table5.F
• Table5(I)
• Table5(II)
• Table5(III)
• Table5(IV)
• Table5(V)
• Table6
• Table6.A,C
• Table6.Bs1
• Table6.Bs2
• Summary1.As1
• Summary1.As2
• Summary1.As3
• Summary1.B
• Summary2
• Summary3s1
• Summary3s2
• Table7
• Table8(a)s1
• Table8(a)s2
• Table8(b)
• Table8(b).2
• Table9(a)
• Table9(b)
• Table10s1
• Table10s1.2
• Table10s2
• Table10s2.2
• Table10s3
• Table10s3.2
• Table10s4
• Table10s4.2
• Table10s5
• Table10s5.2

## Table1s1
TABLE 1 SECTORAL REPORT FOR ENERGY | [6 empty] | Inventory 2003
(Sheet 1 of 2) | [6 empty] | Submission 2010 v2.1
LUXEMBOURG
GREENHOUSE GAS SOURCE AND SINK CATEGORIES | CO2 | CH4 | N2O | NOX | CO | NMVOC | SO2
(Gg)
Total Energy | 10118.3254 | 3.2402 | 0.28919 | IE,NA,NE,NO | IE,NA,NE,NO | IE,NA,NE,NO | IE,NA,NE,NO
A. Fuel Combustion Activities (Sectoral Approach) | 10118.2557 | 1.1213 | 0.28919 | IE,NA,NE,NO | IE,NA,NE,NO | IE,NA,NE,NO | IE,NA,NE,NO
1. Energy Industries | 1195.7608 | 0.063891 | 0.0078491 | NE,NO | NE,NO | NE,NO | NE,NO
a. Public Electricity and Heat Production | 1195.7608 | 0.063891 | 0.0078491 | NE | NE | NE | NE
b. Petroleum Refining | NO | NO | NO | NO | NO | NO | NO
c. Manufacture of Solid Fuels and Other Energy Industries | NO | NO | NO | NO | NO | NO | NO
2. Manufacturing Industries and Construction | 1512.1654 | 0.071326 | 0.035566 | NE,NO | NE,NO | NE,NO | NE,NO
a. Iron and Steel | 471.7243 | 0.0084855 | 0.00087401 | NE | NE | NE | NE
b. Non-Ferrous Metals | 46.1557 | 0.00081643 | 8.1643e-05 | NE | NE | NE | NE
c. Chemicals | 194.9109 | 0.0035203 | 0.00036483 | NO | NO | NO | NO
d. Pulp, Paper and Print | NO | NO | NO | NO | NO | NO | NO
e. Food Processing, Beverages and Tobacco | 18.2182 | 0.00058911 | 0.0012873 | NO | NO | NO | NO
f. Other (as specified in table 1.A(a) sheet 2) | 781.1564 | 0.057915 | 0.032958 | NE | NE | NE | NE
Other non-specified | 781.1564 | 0.057915 | 0.032958 | NE | NE | NE | NE
3. Transport | 5878.9625 | 0.61458 | 0.23228 | NA,NE | NA,NE | NA,NE | NA,NE
a. Civil Aviation | 0.69959 | 5.0475e-06 | 2.019e-05 | NE | NE | NE | NE
b. Road Transportation | 5860.2814 | 0.61354 | 0.22541 | NE | NE | NE | NE
c. Railways | 17.5416 | 0.00099133 | 0.0068318 | NE | NE | NE | NE
d. Navigation | 0.4399 | 4.1933e-05 | 1.1981e-05 | NE | NE | NE | NE
e. Other Transportation (as specified in table 1.A(a) sheet 3) | NA | NA | NA | NA | NA | NA | NA
Note on E10: Estimation not yet carried out.
Note on E14: Estimation not yet carried out.
Note on E15: Estimation not yet carried out.
Note on E20: Estimation not yet carried out.
Note on E22: Estimation not yet carried out.
Note on E23: Estimations not yet carried out.
Note on E24: Estimations not yet carried out.
Note on E25: Estimation not yet carried out.
Note on F10: Estimation not yet carried out.
Note on F14: Estimation not yet carried out.
Note on F15: Estimation not yet carried out.
Note on F20: Estimation not yet carried out.
Note on F22: Estimation not yet carried out.
Note on F23: Estimations not yet carried out.
Note on F24: Estimations not yet carried out.
Note on F25: Estimation not yet carried out.
Note on G10: Estimation not yet carried out.
Note on G14: Estimation not yet carried out.
Note on G15: Estimation not yet carried out.
Note on G20: Estimation not yet carried out.
Note on G22: Estimation not yet carried out.
Note on G23: Estimations not yet carried out.
Note on G24: Estimations not yet carried out.
Note on G25: Estimation not yet carried out.
Note on H10: Estimation not yet carried out.
Note on H14: Estimation not yet carried out.
Note on H15: Estimation not yet carried out.
Note on H20: Estimation not yet carried out.
Note on H22: Estimation not yet carried out.
Note on H23: Estimations not yet carried out.
Note on H24: Estimations not yet carried out.
Note on H25: Estimation not yet carried out.

## Table1s2
TABLE 1 SECTORAL REPORT FOR ENERGY | [6 empty] | Inventory 2003
(Sheet 2 of 2) | [6 empty] | Submission 2010 v2.1
LUXEMBOURG
GREENHOUSE GAS SOURCE AND SINK CATEGORIES | CO2 | CH4 | N2O | NOX | CO | NMVOC | SO2
(Gg)
4. Other Sectors | 1522.0629 | 0.37091 | 0.011049 | NE | NE | NE | NE
a. Commercial/Institutional | 751.6297 | 0.18418 | 0.0054477 | NE | NE | NE | NE
b. Residential | 751.6297 | 0.18418 | 0.0054477 | NE | NE | NE | NE
c. Agriculture/Forestry/Fisheries | 18.8035 | 0.0025606 | 0.00015363 | NE | NE | NE | NE
5. Other (as specified in table 1.A(a) sheet 4) | 9.3041 | 0.00059588 | 0.0024459 | IE | IE | IE | IE
a. Stationary | 3.0363 | 0.00024167 | 4.8333e-06 | IE | IE | IE | IE
Building and plant site fuel powered machinery | 3.0363 | 0.00024167 | 4.8333e-06 | IE | IE | IE | IE
b. Mobile | 6.2678 | 0.00035421 | 0.0024411 | IE | IE | IE | IE
Off-road vehicles and other machinery, airport and military vehicles | 6.2678 | 0.00035421 | 0.0024411 | IE | IE | IE | IE
B. Fugitive Emissions from Fuels | 0.069705 | 2.1189 | NA,NO | NA,NE,NO | NA,NE,NO | NA,NE,NO | NA,NE,NO
1. Solid Fuels | NO | NO | NO | NO | NO | NO | NO
a. Coal Mining and Handling | NO | NO | NO | NO | NO | NO
b. Solid Fuel Transformation | NO | NO | NO | NO | NO | NO | NO
c. Other (as specified in table 1.B.1) | NO | NO | NO | NO | NO | NO | NO
Other non-specified | NO | NO | NO | NO | NO | NO | NO
2. Oil and Natural Gas | 0.069705 | 2.1189 | NA,NO | NA,NE,NO | NA,NE,NO | NA,NE,NO | NA,NE,NO
a. Oil | NA,NO | NA,NO | NO | NE | NE | NE | NE
b. Natural Gas | 0.069705 | 2.1189 |  |  |  | NE | NE
c. Venting and Flaring | NO | NO | NO | NO | NO | NO | NO
Venting | NO | NO |  |  |  | NO | NO
Flaring | NO | NO | NO | NO | NO | NO | NO
d. Other (as specified in table 1.B.2) | NA | NA | NA | NA | NA | NA | NA
Memo Items: (1)
International Bunkers | 1171.3506 | 0.008201 | 0.032765 | NE | NE | NE | NE
Aviation | 1171.2406 | 0.0081905 | 0.032762 | NE | NE | NE | NE
Marine | 0.10998 | 1.0483e-05 | 2.9952e-06 | NE | NE | NE | NE
Multilateral Operations | IE | IE | IE | IE | IE | IE | IE
CO2 Emissions from Biomass | 166.2459
(1) Countries are asked to report emissions from international aviation and marine bunkers and multilateral operations, as well as CO2 emissions from biomass, under Memo Items. These emissions should not be included in the national total emissions from the Energy sector. Amounts of biomass used as fuel are included in the national energy consumption but the corresponding CO2 emissions are not included in the national total as it is assumed that the biomass is produced in a sustainable manner. If the biomass is harvested at an unsustainable rate, net CO2 emissions are accounted for as a loss of biomass stocks in the Land Use, Land-Use Change and Forestry sector.
Documentation Box:
Parties should provide detailed explanations on the Energy sector in Chapter 3: Energy (CRF sector 1) of the NIR. Use this documentation box to provide references to relevant sections of the NIR if any additional information and/or further details are needed to understand the content of this table.
1.AA.1.A Public Electricity and Heat Production:includes municipal solid waste incineration (energy produced during incineration is recovered).
1.AA.2.A Iron and Steel:Blast furnaces were stopped in 1997 and production was switched to Electric Arc Furnaces. This category also includes emissions from mobile sources.
1.AA.2.B Non-Ferrous Metals:there is only secondary aluminium production occuring in this source category in Luxembourg. From 2002 onwards, the plants no longer used LPG but only natural gas. Natural gas was used over the entire timeseries.
1.AA.2.C Chemicals:emissions of this source category were reallocated from 1A2f, based on bottom-up AD and updated energy balance. This category also includes emissions from gas-turbines for electricity and heat production (autoproducers). Excess electricity is sold to the public network. It also includes emissions from mobile sources.
1.AA.2.D Pulp, Paper and Print:on the basis of the information used so far for realizing the GHG inventory, this source category does not exist in Luxembourg.
1.AA.2.E Food Processing, Beverages and Tobacco:emissions of this source category were reallocated from 1A2f, based on bottom-up AD (including EU-ETS) and updated energy balance. It also includes emissions from mobile sources.
1.AA.2.F Other non-specified:includes combustion emissions from the following production sectors: non-metallic minerals (cement, flat glass, fine ceramics materials), mining and quarrying, wood and wood products, construction and non-specified industry. It also includes emissions from mobile sources in industry.
1.AA.3.A Civil Aviation:there are no domestic passenger or freight flights within Luxembourg's borders, i.e. emissions from jet kerosene are all considered as international and allocated to International Bunkers - Aviation. Therefore, this source category only includes emissions from domestic private/leisure flights running on aviation gasoline (flight clubs, entertaining flights (for gliders e.g.), etc.). However, 10% of the total emissions of aviation gasoline are allocated to International Bunkers - Aviation, as these are considered as international.
1.AA.3.B Road Transportation:emissions estimations using COPERT IV (except for biomass (biodiesel) for which a simple Tier 1 method has been applied using the IEF from Diesel Oil). The emission factors are default data from COPERT IV.
1.AA.3.D Navigation:liquid fuels (gas oil) emission estimates have been updated due to bottom-up AD and updated energy balance. Approx. 80% of the total emissions in navigation are considered domestic and are reported in this category, the remaining approx. 20 % are international and are reported in International Bunkers - Marine.
1.AA.4 Other Sectors:biomass emission estimates have been corrected for the years 2005 and 2006 for 1A4a & 1A4b. The fraction that is actually biodiesel (and was reported together with biomass fractions in official statistics) has been moved to 1A3b/biomass.
1.AA.5 Other (Not elsewhere specified):AD of this category was derived from the IEA Joint Questionnaire on Energy. This is a first attempt to estimate emissions of this source category. Refinements will be needed for the next submissions.
1.AA.5.A Stationary (please specify):this category includes emissions from gasoil and LPG.
1.AA.5.A Building and plant site fuel powered machinery:it is not possible to distinguish liquid fuel use for stationary machinery from the data used to estimate emissions from gasoline and diesel oil since the share of these specific activities is not estimated for the moment (that would require getting information directly from the operators). Consequently, the notation key IE has been used.
1.AA.5.B Mobile (please specify):this category includes emissions from Diesel Oil.
1.AA.5.B Off-road vehicles and other machinery, airport and military vehicles:this category includes emissions from Diesel Oil.
1.C1.A Aviation:includes all emissions from jet kerosene and 10% of the emission from aviation gasoline
1.C1.B Marine:emissons reported here are those from ships navigating on the river Moselle with an international destination (approx 20% of the journeys).
1.C2 Multilateral Operations:this source of emissions is not distinguished from the other sources and therefore is included elsewhere in other categories.
Note on B33: Allocation per IPCC Guidelines: In Multilateral Operations or, if confidential, stated as confidential or included in other sectors. Allocation used by Parties: This source of emissions being not available separately, it is therefore included elsewhere in other CRF Sector 1 categories. Comment: This source of emissions is not available separately.
Note on C33: Allocation per IPCC Guidelines: In Multilateral Operations or, if confidential, stated as confidential or included in other sectors. Allocation used by Parties: This source of emissions being not available separately, it is therefore included elsewhere in other CRF Sector 1 categories. Comment: This source of emissions is not available separately.
Note on D33: Allocation per IPCC Guidelines: In Multilateral Operations or, if confidential, stated as confidential or included in other sectors. Allocation used by Parties: This source of emissions being not available separately, it is therefore included elsewhere in other CRF Sector 1 categories. Comment: This source of emissions is not available separately.
Note on E8: Estimation not yet carried out.
Note on E9: Estimation not yet carried out.
Note on E10: Estimation not yet carried out.
Note on E13: Allocation per IPCC Guidelines: Allocation used by Parties: Comment: Included in diesel oil and gasoline activity data reported elsewhere in CRF category 1.A.
Note on E15: Allocation per IPCC Guidelines: Allocation used by Parties: Comment: Included in diesel oil and gasoline activity data reported elsewhere in CRF category 1.A.
Note on E23: Estimation not yet carried out.
Note on E31: Estimation not yet carried out.
Note on E32: Estimation not yet carried out.
Note on E33: Allocation per IPCC Guidelines: In Multilateral Operations or, if confidential, stated as confidential or included in other sectors. Allocation used by Parties: This source of emissions being not available separately, it is therefore included elsewhere in other CRF Sector 1 categories. Comment: This source of emissions is not available separately.
Note on F8: Estimation not yet carried out.
Note on F9: Estimation not yet carried out.
Note on F10: Estimation not yet carried out.
Note on F13: Allocation per IPCC Guidelines: Allocation used by Parties: Comment: Included in diesel oil and gasoline activity data reported elsewhere in CRF category 1.A.
Note on F15: Allocation per IPCC Guidelines: Allocation used by Parties: Comment: Included in diesel oil and gasoline activity data reported elsewhere in CRF category 1.A.
Note on F23: Estimation not yet carried out.
Note on F31: Estimation not yet carried out.
Note on F32: Estimation not yet carried out.
Note on F33: Allocation per IPCC Guidelines: In Multilateral Operations or, if confidential, stated as confidential or included in other sectors. Allocation used by Parties: This source of emissions being not available separately, it is therefore included elsewhere in other CRF Sector 1 categories. Comment: This source of emissions is not available separately.
Note on G8: Estimation not yet carried out.
Note on G9: Estimation not yet carried out.
Note on G10: Estimation not yet carried out.
Note on G13: Allocation per IPCC Guidelines: Allocation used by Parties: Comment: Included in diesel oil and gasoline activity data reported elsewhere in CRF category 1.A.
Note on G15: Allocation per IPCC Guidelines: Allocation used by Parties: Comment: Included in diesel oil and gasoline activity data reported elsewhere in CRF category 1.A.
Note on G23: Estimation not yet carried out.
Note on G24: Estimation not yet carried out.
Note on G31: Estimation not yet carried out.
Note on G32: Estimation not yet carried out.
Note on G33: Allocation per IPCC Guidelines: In Multilateral Operations or, if confidential, stated as confidential or included in other sectors. Allocation used by Parties: This source of emissions being not available separately, it is therefore included elsewhere in other CRF Sector 1 categories. Comment: This source of emissions is not available separately.
Note on H8: Estimation not yet carried out.
Note on H9: Estimation not yet carried out.
Note on H10: Estimation not yet carried out.
Note on H13: Allocation per IPCC Guidelines: Allocation used by Parties: Comment: Included in diesel oil and gasoline activity data reported elsewhere in CRF category 1.A.
Note on H15: Allocation per IPCC Guidelines: Allocation used by Parties: Comment: Included in diesel oil and gasoline activity data reported elsewhere in CRF category 1.A.
Note on H23: Estimation not yet carried out.
Note on H24: Estimation not yet carried out.
Note on H31: Estimation not yet carried out.
Note on H32: Estimation not yet carried out.
Note on H33: Allocation per IPCC Guidelines: In Multilateral Operations or, if confidential, stated as confidential or included in other sectors. Allocation used by Parties: This source of emissions being not available separately, it is therefore included elsewhere in other CRF Sector 1 categories. Comment: This source of emissions is not available separately.

## Table1.A(a)s1
TABLE 1.A(a) SECTORAL BACKGROUND DATA FOR ENERGY | [8 empty] | Inventory 2003
Fuel Combustion Activities - Sectoral Approach | [8 empty] | Submission 2010 v2.1
(Sheet 1 of 4) | [8 empty] | LUXEMBOURG
GREENHOUSE GAS SOURCE AND SINK CATEGORIES | AGGREGATE ACTIVITY DATA |  | IMPLIED EMISSION FACTORS (2) |  |  | EMISSIONS
| Consumption |  | CO2 | CH4 | N2O |  | CO2 | CH4 | N2O
| (TJ) | NCV/GCV(1) | (t/TJ) | (kg/TJ) |  |  | (Gg)
1.A. Fuel Combustion | 151570.4172 | NCV |  |  |  |  | 10118.2557 | 1.1213 | 0.28919
Liquid Fuels | 96477.5588 | NCV | 72.1819 | 7.7422 | 2.7946 |  | 6963.9383 | 0.74695 | 0.26962
Solid Fuels | 2334.1559 | NCV | 94.8238 | 10 | 1.5 |  | 221.3335 | 0.023342 | 0.0035012
Gaseous Fuels | 49818.5451 | NCV | 56.5334 | 1.8803 | 0.1 |  | 2816.4117 | 0.093675 | 0.0049819
Biomass | 1683.8145 | NCV | 98.7317 | 130.4463 | 3.5993 | (3) |  | 0.21965 | 0.0060606
Other Fuels | 1256.3429 | NCV | 92.7869 | 30 | 4 |  | 116.5721 | 0.03769 | 0.0050254
1.A.1. Energy Industries | 21685.6512 | NCV |  |  |  |  | 1195.7608 | 0.063891 | 0.0078491
Liquid Fuels | 19.6334 | NCV | 73.4348 | 3 | 0.6 |  | 1.4418 | 5.89e-05 | 1.178e-05
Solid Fuels | NO | NCV | NO | NO | NO |  | NO | NO | NO
Gaseous Fuels | 20039 | NCV | 56.5334 | 1 | 0.1 |  | 1132.8728 | 0.020039 | 0.0020039
Biomass | 997.106 | NCV | 90.0958 | 24.9684 | 3.3233 | (3) | 89.8351 | 0.024896 | 0.0033137
Other Fuels | 629.9118 | NCV | 97.5473 | 30 | 4 |  | 61.4462 | 0.018897 | 0.0025196
a. Public Electricity and Heat Production | 21685.6512 | NCV |  |  |  |  | 1195.7608 | 0.063891 | 0.0078491
Liquid Fuels | 19.6334 | NCV | 73.4348 | 3 | 0.6 |  | 1.4418 | 5.89e-05 | 1.178e-05
Solid Fuels | NO | NCV | NO | NO | NO |  | NO | NO | NO
Gaseous Fuels | 20039 | NCV | 56.5334 | 1 | 0.1 |  | 1132.8728 | 0.020039 | 0.0020039
Biomass | 997.106 | NCV | 90.0958 | 24.9684 | 3.3233 | (3) | 89.8351 | 0.024896 | 0.0033137
Other Fuels | 629.9118 | NCV | 97.5473 | 30 | 4 |  | 61.4462 | 0.018897 | 0.0025196
b. Petroleum Refining | NO | NCV |  |  |  |  | NO | NO | NO
Liquid Fuels | NO | NCV | NO | NO | NO |  | NO | NO | NO
Solid Fuels | NO | NCV | NO | NO | NO |  | NO | NO | NO
Gaseous Fuels | NO | NCV | NO | NO | NO |  | NO | NO | NO
Biomass | NO | NCV | NO | NO | NO | (3) | NO | NO | NO
Other Fuels | NO | NCV | NO | NO | NO |  | NO | NO | NO
c. Manufacture of Solid Fuels and Other Energy Industries | NO | NCV |  |  |  |  | NO | NO | NO
Liquid Fuels | NO | NCV | NO | NO | NO |  | NO | NO | NO
Solid Fuels | NO | NCV | NO | NO | NO |  | NO | NO | NO
Gaseous Fuels | NO | NCV | NO | NO | NO |  | NO | NO | NO
Biomass | NO | NCV | NO | NO | NO | (3) | NO | NO | NO
Other Fuels | NO | NCV | NO | NO | NO |  | NO | NO | NO
Note: All footnotes for this table are given at the end of the table on sheet 4.
Note: For the coverage of fuel categories, refer to the IPCC Guidelines (Volume 1. Reporting Instructions - Common Reporting Framework, section 1.2, p. 1.19). If some derived gases (e.g. gas works, gas, coke oven gas, blast furnace gas)
are considered, Parties should provide information on the allocation of these derived gases under the above fuel categories (liquid, solid, gaseous, biomass and other fuels) in the NIR (see also documentation box at the end of sheet 4 of this table).

## Table1.A(a)s2
TABLE 1.A(a) SECTORAL BACKGROUND DATA FOR ENERGY | [8 empty] | Inventory 2003
Fuel Combustion Activities - Sectoral Approach | [8 empty] | Submission 2010 v2.1
(Sheet 2 of 4) | [8 empty] | LUXEMBOURG
GREENHOUSE GAS SOURCE AND SINK CATEGORIES | AGGREGATE ACTIVITY DATA |  | IMPLIED EMISSION FACTORS (2) |  |  |  | EMISSIONS
| Consumption |  | CO2 | CH4 | N2O |  | CO2 | CH4 | N2O
| (TJ) | NCV/GCV(1) | (t/TJ) | (kg/TJ) |  |  | (Gg)
1.A.2 Manufacturing Industries and Construction | 24237.9694 | NCV |  |  |  |  | 1512.1654 | 0.071326 | 0.035566
Liquid Fuels | 2449.8166 | NCV | 71.3905 | 3.8458 | 11.2479 |  | 174.8937 | 0.0094216 | 0.027555
Solid Fuels | 2304.4682 | NCV | 94.7893 | 10 | 1.5 |  | 218.439 | 0.023045 | 0.0034567
Gaseous Fuels | 18815.5451 | NCV | 56.5334 | 1 | 0.1 |  | 1063.7067 | 0.018816 | 0.0018816
Biomass | 41.7085 | NCV | 100 | 30 | 4 | (3) | 4.1709 | 0.0012513 | 0.00016683
Other Fuels | 626.4311 | NCV | 88 | 30 | 4 |  | 55.1259 | 0.018793 | 0.0025057
a. Iron and Steel | 8315.8457 | NCV |  |  |  |  | 471.7243 | 0.0084855 | 0.00087401
Liquid Fuels | 84.8457 | NCV | 75.4056 | 3 | 0.6 |  | 6.3978 | 0.00025454 | 5.0907e-05
Solid Fuels | NO | NCV | NO | NO | NO |  | NO | NO | NO
Gaseous Fuels | 8231 | NCV | 56.5334 | 1 | 0.1 |  | 465.3264 | 0.008231 | 0.0008231
Biomass | NO | NCV | NO | NO | NO | (3) | NO | NO | NO
Other Fuels | NO | NCV | NO | NO | NO |  | NO | NO | NO
b. Non-Ferrous Metals | 816.4319 | NCV |  |  |  |  | 46.1557 | 0.00081643 | 8.1643e-05
Liquid Fuels | NO | NCV | NO | NO | NO |  | NO | NO | NO
Solid Fuels | NO | NCV | NO | NO | NO |  | NO | NO | NO
Gaseous Fuels | 816.4319 | NCV | 56.5334 | 1 | 0.1 |  | 46.1557 | 0.00081643 | 8.1643e-05
Biomass | NO | NCV | NO | NO | NO | (3) | NO | NO | NO
Other Fuels | NO | NCV | NO | NO | NO |  | NO | NO | NO
c. Chemicals | 3434.9534 | NCV |  |  |  |  | 194.9109 | 0.0035203 | 0.00036483
Liquid Fuels | 42.6762 | NCV | 73.4348 | 3 | 0.6 |  | 3.1339 | 0.00012803 | 2.5606e-05
Solid Fuels | NO | NCV | NO | NO | NO |  | NO | NO | NO
Gaseous Fuels | 3392.2772 | NCV | 56.5334 | 1 | 0.1 |  | 191.777 | 0.0033923 | 0.00033923
Biomass | NO | NCV | NO | NO | NO | (3) | NO | NO | NO
Other Fuels | NO | NCV | NO | NO | NO |  | NO | NO | NO
d. Pulp, Paper and Print | NO | NCV |  |  |  |  | NO | NO | NO
Liquid Fuels | NO | NCV | NO | NO | NO |  | NO | NO | NO
Solid Fuels | NO | NCV | NO | NO | NO |  | NO | NO | NO
Gaseous Fuels | NO | NCV | NO | NO | NO |  | NO | NO | NO
Biomass | NO | NCV | NO | NO | NO | (3) | NO | NO | NO
Other Fuels | NO | NCV | NO | NO | NO |  | NO | NO | NO
e. Food Processing, Beverages and Tobacco | 283.9796 | NCV |  |  |  |  | 18.2182 | 0.00058911 | 0.0012873
Liquid Fuels | 128.0285 | NCV | 73.4348 | 3.3833 | 9.9333 |  | 9.4017 | 0.00043316 | 0.0012717
Solid Fuels | NO | NCV | NO | NO | NO |  | NO | NO | NO
Gaseous Fuels | 155.9512 | NCV | 56.5334 | 1 | 0.1 |  | 8.8164 | 0.00015595 | 1.5595e-05
Biomass | NO | NCV | NO | NO | NO | (3) | NO | NO | NO
Other Fuels | NO | NCV | NO | NO | NO |  | NO | NO | NO
f. Other (please specify )(4) | 11386.7588 | NCV |  |  |  |  | 781.1564 | 0.057915 | 0.032958
Other non-specified
Liquid Fuels | 2194.2663 | NCV | 71.0763 | 3.922 | 11.9434 |  | 155.9602 | 0.0086059 | 0.026207
Solid Fuels | 2304.4682 | NCV | 94.7893 | 10 | 1.5 |  | 218.439 | 0.023045 | 0.0034567
Gaseous Fuels | 6219.8848 | NCV | 56.5334 | 1 | 0.1 |  | 351.6312 | 0.0062199 | 0.00062199
Biomass | 41.7085 | NCV | 100 | 30 | 4 | (3) | 4.1709 | 0.0012513 | 0.00016683
Other Fuels | 626.4311 | NCV | 88 | 30 | 4 |  | 55.1259 | 0.018793 | 0.0025057
Note: All footnotes for this table are given at the end of the table on sheet 4.

## Table1.A(a)s3
TABLE 1.A(a) SECTORAL BACKGROUND DATA FOR ENERGY | [8 empty] | Inventory 2003
Fuel Combustion Activities - Sectoral Approach | [8 empty] | Submission 2010 v2.1
(Sheet 3 of 4) | [8 empty] | LUXEMBOURG
GREENHOUSE GAS SOURCE AND SINK CATEGORIES | AGGREGATE ACTIVITY DATA |  | IMPLIED EMISSION FACTORS (2) |  |  |  | EMISSIONS
| Consumption |  | CO2 | CH4 | N2O |  | CO2 | CH4 | N2O
| (TJ) | NCV/GCV(1) | (t/TJ) | (kg/TJ) |  |  | (Gg)
1.A.3 Transport | 81620.7078 | NCV |  |  |  |  | 5878.9625 | 0.61458 | 0.23228
Liquid Fuels | 81620.7078 | NCV | 72.0278 | 7.5297 | 2.8458 |  | 5878.9625 | 0.61458 | 0.23228
Solid Fuels | NA,NO | NCV | NA,NO | NA,NO | NA,NO |  | NA,NO | NA,NO | NA,NO
Gaseous Fuels | NA,NO | NCV | NA,NO | NA,NO | NA,NO |  | NA,NO | NA,NO | NA,NO
Biomass | NA,NO | NCV | NA,NO | NA,NO | NA,NO |  | NA,NO | NA,NO | NA,NO
Other Fuels | NA | NCV | NA | NA | NA | (3) | NA | NA | NA
a. Civil Aviation | 10.095 | NCV |  |  |  |  | 0.69959 | 5.0475e-06 | 2.019e-05
Aviation Gasoline | 10.095 | NCV | 69.3 | 0.5 | 2 |  | 0.69959 | 5.0475e-06 | 2.019e-05
Jet Kerosene | NO | NCV | NO | NO | NO |  | NO | NO | NO
b. Road Transportation | 81365.7489 | NCV |  |  |  |  | 5860.2814 | 0.61354 | 0.22541
Gasoline | 25348.0659 | NCV | 68.9529 | 19.5385 | 5.5962 |  | 1747.8216 | 0.49526 | 0.14185
Diesel Oil | 55905.7711 | NCV | 73.4348 | 2.083 | 1.4877 |  | 4105.4294 | 0.11645 | 0.08317
Liquefied Petroleum Gases (LPG) | 111.9118 | NCV | 62.8203 | 16.3528 | 3.5063 |  | 7.0303 | 0.0018301 | 0.0003924
Other Liquid Fuels (please specify) | NA | NCV |  |  |  |  | NA | NA | NA
Gaseous Fuels | NO | NCV | NO | NO | NO |  | NO | NO | NO
Biomass | NO | NCV | NO | NO | NO | (3) | NO | NO | NO
Other Fuels (please specify) | NA | NCV |  |  |  |  | NA | NA | NA
c. Railways | 238.8735 | NCV |  |  |  |  | 17.5416 | 0.00099133 | 0.0068318
Liquid Fuels | 238.8735 | NCV | 73.4348 | 4.15 | 28.6 |  | 17.5416 | 0.00099133 | 0.0068318
Solid Fuels | NO | NCV | NO | NO | NO |  | NO | NO | NO
Gaseous Fuels | NO | NCV | NO | NO | NO |  | NO | NO | NO
Other Fuels (please specify) | NA | NCV |  |  |  |  | NA | NA | NA
d. Navigation | 5.9904 | NCV |  |  |  |  | 0.4399 | 4.1933e-05 | 1.1981e-05
Residual Oil (Residual Fuel Oil) | NO | NCV | NO | NO | NO |  | NO | NO | NO
Gas/Diesel Oil | 5.9904 | NCV | 73.4348 | 7 | 2 |  | 0.4399 | 4.1933e-05 | 1.1981e-05
Gasoline | NO | NCV | NO | NO | NO |  | NO | NO | NO
Other Liquid Fuels (please specify) | NA | NCV |  |  |  |  | NA | NA | NA
Solid Fuels | NO | NCV | NO | NO | NO |  | NO | NO | NO
Gaseous Fuels | NO | NCV | NO | NO | NO |  | NO | NO | NO
Other Fuels (please specify) | NA | NCV |  |  |  |  | NA | NA | NA
e. Other Transportation (please specify)(5) | NA | NCV |  |  |  |  | NA | NA | NA
Note: All footnotes for this table are given at the end of the table on sheet 4.

## Table1.A(a)s4
TABLE 1.A(a) SECTORAL BACKGROUND DATA FOR ENERGY | [8 empty] | Inventory 2003
Fuel Combustion Activities - Sectoral Approach | [8 empty] | Submission 2010 v2.1
(Sheet 4 of 4) | [8 empty] | LUXEMBOURG
GREENHOUSE GAS SOURCE AND SINK CATEGORIES | AGGREGATE ACTIVITY DATA |  | IMPLIED EMISSION FACTORS (2) |  |  |  | EMISSIONS
| Consumption |  | CO2 | CH4 | N2O |  | CO2 | CH4 | N2O
| (TJ) | NCV/GCV(1) | (t/TJ) | (kg/TJ) |  |  | (Gg)
1.A.4 Other Sectors | 23892.4031 | NCV |  |  |  |  | 1522.0629 | 0.37091 | 0.011049
Liquid Fuels | 12253.7154 | NCV | 73.3929 | 9.9803 | 0.59803 |  | 899.3362 | 0.1223 | 0.0073281
Solid Fuels | 29.6877 | NCV | 97.5 | 10 | 1.5 |  | 2.8946 | 0.00029688 | 4.4532e-05
Gaseous Fuels | 10964 | NCV | 56.5334 | 5 | 0.1 |  | 619.8322 | 0.05482 | 0.0010964
Biomass | 645 | NCV | 112 | 300 | 4 | (3) | 72.24 | 0.1935 | 0.00258
Other Fuels | NO | NCV | NO | NO | NO |  | NO | NO | NO
a. Commercial/Institutional | 11818.1731 | NCV |  |  |  |  | 751.6297 | 0.18418 | 0.0054477
Liquid Fuels | 5998.8292 | NCV | 73.392 | 9.9799 | 0.59799 |  | 440.2663 | 0.059867 | 0.0035872
Solid Fuels | 14.8438 | NCV | 97.5 | 10 | 1.5 |  | 1.4473 | 0.00014844 | 2.2266e-05
Gaseous Fuels | 5482 | NCV | 56.5334 | 5 | 0.1 |  | 309.9161 | 0.02741 | 0.0005482
Biomass | 322.5 | NCV | 112 | 300 | 4 | (3) | 36.12 | 0.09675 | 0.00129
Other Fuels | NO | NCV | NO | NO | NO |  | NO | NO | NO
b. Residential | 11818.1731 | NCV |  |  |  |  | 751.6297 | 0.18418 | 0.0054477
Liquid Fuels | 5998.8292 | NCV | 73.392 | 9.9799 | 0.59799 |  | 440.2663 | 0.059867 | 0.0035872
Solid Fuels | 14.8438 | NCV | 97.5 | 10 | 1.5 |  | 1.4473 | 0.00014844 | 2.2266e-05
Gaseous Fuels | 5482 | NCV | 56.5334 | 5 | 0.1 |  | 309.9161 | 0.02741 | 0.0005482
Biomass | 322.5 | NCV | 112 | 300 | 4 | (3) | 36.12 | 0.09675 | 0.00129
Other Fuels | NO | NCV | NO | NO | NO |  | NO | NO | NO
c. Agriculture/Forestry/Fisheries | 256.057 | NCV |  |  |  |  | 18.8035 | 0.0025606 | 0.00015363
Liquid Fuels | 256.057 | NCV | 73.4348 | 10 | 0.6 |  | 18.8035 | 0.0025606 | 0.00015363
Solid Fuels | NO | NCV | NO | NO | NO |  | NO | NO | NO
Gaseous Fuels | NO | NCV | NO | NO | NO |  | NO | NO | NO
Biomass | NO | NCV | NO | NO | NO | (3) | NO | NO | NO
Other Fuels | NO | NCV | NO | NO | NO |  | NO | NO | NO
1.A.5 Other (Not specified elsewhere)(6) | 133.6856 | NCV |  |  |  |  | 9.3041 | 0.00059588 | 0.0024459
a. Stationary (please specify)(7) | 48.3333 | NCV |  |  |  |  | 3.0363 | 0.00024167 | 4.8333e-06
Building and plant site fuel powered machinery
Liquid Fuels | 48.3333 | NCV | 62.8203 | 5 | 0.1 |  | 3.0363 | 0.00024167 | 4.8333e-06
Solid Fuels | NO | NCV | NO | NO | NO |  | NO | NO | NO
Gaseous Fuels | NO | NCV | NO | NO | NO |  | NO | NO | NO
Biomass | NO | NCV | NO | NO | NO | (3) | NO | NO | NO
Other Fuels | NO | NCV | NO | NO | NO |  | NO | NO | NO
b. Mobile (please specify)(8) | 85.3523 | NCV |  |  |  |  | 6.2678 | 0.00035421 | 0.0024411
Off-road vehicles and other machinery, airport and military vehicles
Liquid Fuels | 85.3523 | NCV | 73.4348 | 4.15 | 28.6 |  | 6.2678 | 0.00035421 | 0.0024411
Solid Fuels | NO | NCV | NO | NO | NO |  | NO | NO | NO
Gaseous Fuels | NO | NCV | NO | NO | NO |  | NO | NO | NO
Biomass | NO | NCV | NO | NO | NO | (3) | NO | NO | NO
Other Fuels | NO | NCV | NO | NO | NO |  | NO | NO | NO
(1) If activity data are calculated using net calorific values (NCV) as specified by the IPCC Guidelines, write NCV in this column. If gross calorific values (GCV) are used, write GCV in this column.
(2) Accurate estimation of CH4 and N2O emissions depends on combustion conditions, technology and emission control policy, as well as on fuel characteristics. Therefore, caution should be used when comparing the implied emission factors across countries.
(3) Although carbon dioxide emissions from biomass are reported in this table, they will not be included in the total CO2 emissions from fuel combustion. The value for total CO2 from biomass is recorded in Table1 sheet 2 under the Memo Items.
(4) Use the cell below to list all activities covered under "f. Other".
(5) Use the cell below to list all activities covered under "e. Other transportation".
(6) Include military fuel use under this category.
(7) Use the cell below to list all activities covered under "1.A.5.a Other - stationary".
(8) Use the cell below to list all activities covered under "1.A.5.b Other - mobile".
Documentation Box:
• Parties should provide detailed explanations on the fuel combustion sub-sector in the corresponding part of Chapter 3: Energy (CRF sub-sector 1.A) of the NIR. Use this documentation box to provide references to relevant sections of the NIR if any additional information and/or further details are needed to understand the content of this table.
• If estimates are based on GCV, use this documentation box to provide reference to the relevant section of the NIR where the information necessary to allow the calculation of the activity data based on NCV can be found.
• If some derived gases (e.g. gas works gas, coke oven gas, blast furnace gas) are considered, use this documentation box to provide a reference to the relevant section of the NIR containing the information on the allocation of these derived gases under the above fuel categories (liquid, soild, gaseous, biomass and other fuels).
1.AA.1.A Public Electricity and Heat Production:includes municipal solid waste incineration (energy produced during incineration is recovered).
1.AA.1.A Biomass:biomethanization installations producing biogas from manure and/or compost production (e. g. anaerobic digesters) are operating in Luxembourg since the turn of the 21st century. The evaluation of their emissions should be performed once the production level and destination (public network or nearby installations such as public buildings or swimming pools e.g.) will be known with enough precision.
1.AA.1.A Other Fuels:municipal waste incineration in the sole incineration plant of the country. This is a plant with an energy recovery system.
1.AA.2.A Iron and Steel:Blast furnaces were stopped in 1997 and production was switched to Electric Arc Furnaces. This category also includes emissions from mobile sources.
1.AA.2.B Non-Ferrous Metals:there is only secondary aluminium production occuring in this source category in Luxembourg. From 2002 onwards, the plants no longer used LPG but only natural gas. Natural gas was used over the entire timeseries.
1.AA.2.C Chemicals:emissions of this source category were reallocated from 1A2f, based on bottom-up AD and updated energy balance. This category also includes emissions from gas-turbines for electricity and heat production (autoproducers). Excess electricity is sold to the public network. It also includes emissions from mobile sources.
1.AA.2.D Pulp, Paper and Print:on the basis of the information used so far for realizing the GHG inventory, this source category does not exist in Luxembourg.
1.AA.2.E Food Processing, Beverages and Tobacco:emissions of this source category were reallocated from 1A2f, based on bottom-up AD (including EU-ETS) and updated energy balance. It also includes emissions from mobile sources.
1.AA.2.F Other non-specified:includes combustion emissions from the following production sectors: non-metallic minerals (cement, flat glass, fine ceramics materials), mining and quarrying, wood and wood products, construction and non-specified industry. It also includes emissions from mobile sources in industry.
1.AA.3.A Civil Aviation:there are no domestic passenger or freight flights within Luxembourg's borders, i.e. emissions from jet kerosene are all considered as international and allocated to International Bunkers - Aviation. Therefore, this source category only includes emissions from domestic private/leisure flights running on aviation gasoline (flight clubs, entertaining flights (for gliders e.g.), etc.). However, 10% of the total emissions of aviation gasoline are allocated to International Bunkers - Aviation, as these are considered as international.
1.AA.3.B Road Transportation:emissions estimations using COPERT IV (except for biomass (biodiesel) for which a simple Tier 1 method has been applied using the IEF from Diesel Oil). The emission factors are default data from COPERT IV.
1.AA.3.B Biomass:biomass emission estimates are a new category. Since 2005 some biodiesel is produced in Luxembourg. For 2007, biodiesel certificates for imported fuel are included (Luxembourg does not produce nor blend diesel). Previously, this biodiesel was, wrongly, accounted for as biomass in sector 1A4.
1.AA.3.C Liquid Fuels:liquid fuels (in this case diesel oil) emission estimates have been totally revised: a) AD are taken from the IEA/Eurostat questionnaire where they are given in toe. They have been converted in TJ using a factor of 41.868TJ/toe; b) EFs used are those by default suggested in the 2006 IPCC Guidelines.
1.AA.3.D Navigation:liquid fuels (gas oil) emission estimates have been updated due to bottom-up AD and updated energy balance. Approx. 80% of the total emissions in navigation are considered domestic and are reported in this category, the remaining approx. 20 % are international and are reported in International Bunkers - Marine.
1.AA.4 Other Sectors:biomass emission estimates have been corrected for the years 2005 and 2006 for 1A4a & 1A4b. The fraction that is actually biodiesel (and was reported together with biomass fractions in official statistics) has been moved to 1A3b/biomass.
1.AA.4.A Biomass:biomass emission estimates have been corrected for the years 2005 and 2006. The fraction that is actually biodiesel (and was reported together with biomass fractions in official statistics) has been moved to 1A3b/biomass.
1.AA.4.B Biomass:biomass emission estimates have been corrected for the years 2005 and 2006. The fraction that is actually biodiesel (and was reported together with biomass fractions in official statistics) has been moved to 1A3b/biomass.
1.AA.5 Other (Not elsewhere specified):AD of this category was derived from the IEA Joint Questionnaire on Energy. This is a first attempt to estimate emissions of this source category. Refinements will be needed for the next submissions.
1.AA.5.A Stationary (please specify):this category includes emissions from gasoil and LPG.
1.AA.5.A Building and plant site fuel powered machinery:it is not possible to distinguish liquid fuel use for stationary machinery from the data used to estimate emissions from gasoline and diesel oil since the share of these specific activities is not estimated for the moment (that would require getting information directly from the operators). Consequently, the notation key IE has been used.
1.AA.5.B Mobile (please specify):this category includes emissions from Diesel Oil.
1.AA.5.B Off-road vehicles and other machinery, airport and military vehicles:this category includes emissions from Diesel Oil.

## Table1.A(b)
TABLE 1.A(b) SECTORAL BACKGROUND DATA FOR ENERGY | [17 empty] | Inventory 2003
CO2 from Fuel Combustion Activities - Reference Approach (IPCC Worksheet 1-1) | [17 empty] | Submission 2010 v2.1
(Sheet 1 of 1) | [17 empty] | LUXEMBOURG
FUEL TYPES |  |  | Unit | Production | Imports | Exports | International | Stock change | Apparent | Conversion | NCV/ GCV (1) | Apparent | Carbon emission | Carbon | Carbon | Net carbon | Fraction of | Actual CO2
[7 empty] | bunkers |  | consumption | factor |  | consumption | factor | content | stored | emissions | carbon | emissions
[10 empty] | (TJ/Unit) |  | (TJ) | (t C/TJ) | (Gg C) | (Gg C) | (Gg C) | oxidized | (Gg CO2)
Liquid | Primary | Crude Oil | Gg | NO | NO | NO |  | NO | NO | NA | NCV | NA,NO | NA | NA,NO | NO | NA,NO | NA | NA,NO
Fossil | Fuels | Orimulsion | Gg | NO | NO | NO |  | NO | NO | NA | NCV | NA,NO | NA | NA,NO | NO | NA,NO | NA | NA,NO
|  | Natural Gas Liquids | Gg | NO | NO | NO |  | NO | NO | NA | NCV | NA,NO | NA | NA,NO | NO | NA,NO | NA | NA,NO
| Secondary | Gasoline | Gg |  | 573 | 1 | NO | -5 | 577 | 44 | NCV | 25388 | 18.9 | 479.8332 | NO | 479.8332 | 0.99 | 1741.7945
| Fuels | Jet Kerosene | Gg |  | 378 | NO | 380.0843 | 3 | -5.0843 | 43 | NCV | -218.6237 | 19.5 | -4.2632 | NO | -4.2632 | 0.99 | -15.4753
|  | Other Kerosene | Gg |  | NO | NO | NO | NO | NO | NA | NCV | NA,NO | NA | NA,NO | NO | NA,NO | NA | NA,NO
|  | Shale Oil | Gg |  | NO | NO |  | NO | NO | NA | NCV | NA,NO | NA | NA,NO | NO | NA,NO | NA | NA,NO
|  | Gas / Diesel Oil | Gg |  | 1646 | 5 | NO | -4 | 1645 | 42.6 | NCV | 70077 | 20.2 | 1415.5554 | NO | 1415.5554 | 0.99 | 5138.4661
|  | Residual Fuel Oil | Gg |  | 5 | NO | NO | NO | 5 | 40 | NCV | 200 | 21.1 | 4.22 | NO | 4.22 | 0.99 | 15.3186
|  | Liquefied Petroleum Gas (LPG) | Gg |  | 22 | 7 |  | NO | 15 | 46 | NCV | 690 | 17.2 | 11.868 | NO | 11.868 | 0.99 | 43.0808
|  | Ethane | Gg |  | NO | NO |  | NO | NO | NA | NCV | NA,NO | NA | NA,NO | NO | NA,NO | NA | NA,NO
|  | Naphtha | Gg |  | NO | NO |  | NO | NO | NA | NCV | NA,NO | NA | NA,NO | NO | NA,NO | NA | NA,NO
|  | Bitumen | Gg |  | 7 | NO |  | NO | 7 | 39 | NCV | 273 | 22 | 6.006 | 6.1572 | -0.15119 | 0.99 | -0.54883
|  | Lubricants | Gg |  | 7 | NO | NO | NO | 7 | 42 | NCV | 294 | 20 | 5.88 | 2.6749 | 3.2051 | 0.99 | 11.6345
|  | Petroleum Coke | Gg |  | NO | NO |  | NO | NO | NA | NCV | NA,NO | NA | NA,NO | NO | NA,NO | NA | NA,NO
|  | Refinery Feedstocks | Gg |  | NO | NO |  | NO | NO | NA | NCV | NA,NO | NA | NA,NO | NO | NA,NO | NA | NA,NO
|  | Other Oil | Gg |  | NO | NO |  | NO | NO | NA | NCV | NA,NO | NA | NA,NO | NO | NA,NO | NA | NA,NO
Other Liquid Fossil | [11 empty] | NA,NO |  | NA,NO | NO | NA,NO |  | NA,NO
White Spirit |  |  | Gg | NO | NO | NO | NO | NO | NO | NA | NCV | NA,NO | NA | NA,NO | NO | NA,NO | NA | NA,NO
Liquid Fossil Totals | [11 empty] | 96703.3763 |  | 1919.0994 | 8.8321 | 1910.2673 |  | 6934.2704
Solid | Primary | Anthracite (2) | Gg | NO | IE | NO |  | NO | IE,NO | NA | NCV | IE,NA,NO | NA | IE,NA,NO | IE | IE,NA,NO | NA | IE,NA,NO
Fossil | Fuels | Coking Coal | Gg | NO | NO | NO |  | NO | NO | NA | NCV | NA,NO | NA | NA,NO | NO | NA,NO | NA | NA,NO
|  | Other Bituminous Coal | Gg | NO | 106 | NO | NO | NO | 106 | 29.3 | NCV | 3105.8 | 25.8 | 80.1296 | NO | 80.1296 | 0.98 | 287.9325
|  | Sub-bituminous Coal | Gg | NO | NO | NO | NO | NO | NO | NA | NCV | NA,NO | NA | NA,NO | NO | NA,NO | NA | NA,NO
|  | Lignite | Gg | NO | NO | NO |  | NO | NO | NA | NCV | NA,NO | NA | NA,NO | NO | NA,NO | NA | NA,NO
|  | Oil Shale | Gg | NO | NO | NO |  | NO | NO | NA | NCV | NA,NO | NA | NA,NO | NO | NA,NO | NA | NA,NO
|  | Peat | Gg | NO | NO | NO |  | NO | NO | NA | NCV | NA,NO | NA | NA,NO | NO | NA,NO | NA | NA,NO
| Secondary | BKB(3) and Patent Fuel | Gg |  | 8 | NO |  | NO | 8 | 20 | NCV | 160 | 25.8 | 4.128 | NO | 4.128 | 0.98 | 14.8333
| Fuels | Coke Oven/Gas Coke | Gg |  | NO | NO |  | NO | NO | NA | NCV | NA,NO | NA | NA,NO | NO | NA,NO | NA | NA,NO
Other Solid Fossil | [11 empty] | 1314 |  | 15.1443 | NO | 15.1443 |  | 55.5291
Municipal Solid Waste (Garbage) Incineration |  |  | TJ | 1314 | NO | NO | NO | NO | 1314 | 1 | NCV | 1314 | 11.5253 | 15.1443 | NO | 15.1443 | 1 | 55.5291
Solid Fossil Totals | [11 empty] | 4579.8 |  | 99.4019 | IE,NO | 99.4019 |  | 358.2949
Gaseous Fossil |  | Natural Gas (Dry) | TJ | NO | 44549.1 | NO |  | NO | 44549.1 | 1 | NCV | 44549.1 | 15.3 | 681.6012 | NO | 681.6012 | 0.995 | 2486.7085
Other Gaseous Fossil | [11 empty] | NA |  | NA | NA | NA |  | NA
Gaseous Fossil Totals | [11 empty] | 44549.1 |  | 681.6012 | NA,NO | 681.6012 |  | 2486.7085
Total | [11 empty] | 145832.2763 |  | 2700.1026 | 8.8321 | 2691.2705 |  | 9779.2738
Biomass total | [11 empty] | 818.1859 |  | 24.4638 | NO | 24.4638 |  | 89.7004
|  | Solid Biomass | TJ | 645.1859 | NO | NO |  | NO | 645.1859 | 1 | NCV | 645.1859 | 29.9 | 19.2911 | NO | 19.2911 | 1 | 70.7339
|  | Liquid Biomass | TJ | NO | NO | NO |  | NO | NO | 1 | NCV | NO | NA | NA,NO | NO | NA,NO | NA | NA,NO
|  | Gas Biomass | TJ | 173 | NO | NO |  | NO | 173 | 1 | NCV | 173 | 29.9 | 5.1727 | NO | 5.1727 | 1 | 18.9666
(1) To convert quantities in previous columns to energy units, use net calorific values (NCV) and write NCV in this column. If gross calorific values (GCV) are used, write GCV in this column.
(2) If data for Anthracite are not available separately, include with Other Bituminous Coal.
(3) BKB: Brown coal/peat briquettes.
Documentation Box:
Parties should provide detailed explanations on the fuel combustion sub-sector, including information relating to CO2 from the Reference approach, in the corresponding part of Chapter 3: Energy (CRF sub-sector 1.A) of the NIR. Use this documentation box to provide references to relevant sections of the NIR if any additional information and/or further details are needed to understand the content of this table.
1.AB Fuel Combustion - Reference Approach:(1) data for the Reference Approach are coming from Eurostat database on energy, populated via the IEA/Eurostat joint questionnaire. The data have been extracted from Eurostat's web site on 29 January 2009; (2) data precision is limited in the questionnaire (no digit), hence some variables reported as NO (since they correspond to 0 kt, ktep, ...in the database) are perhaps not 'real' 0 but rather values smaller than 0.5; (3) the unit for the conversion factor is Eurostat's default since we use Eurostat's default factors; (4) the unit for the fraction of carbon oxidized is the default one too.
1.AB Gasoline:data corresponds to motor spirits.
1.AB Gas/Diesel Oil:revised conversion factor (Gg to TJ, NCV) suggested in 2008 by Eurostat.
1.AB Residual Fuel Oil:revised conversion factor (Gg to TJ, NCV) suggested in 2008 by Eurostat.
1.AB Bitumen:revised conversion factor (Gg to TJ, NCV) suggested in 2008 by Eurostat.
1.AB Lubricants:revised conversion factor (Gg to TJ, NCV) suggested in 2008 by Eurostat.
1.AB White Spirit:revised conversion factor (Gg to TJ, NCV) suggested in 2008 by Eurostat.
1.AB Other Bituminous Coal:data corresponds to hard coal.
1.AB BKB & Patent Fuels:data corresponds to brown coal briquettes.
1.AB Natural Gas:data precision improved up to one digit for imports.
1.AB Solid Biomass:data corresponds to wood & wood waste.
1.AB Liquid Biomass:biodiesel is produced in Luxembourg since 2005. In Eurostat database, the production is estimated being 880 toe per year, i.e. 36.84384 TJ (41.868 Tj/1000 toe) - whereas this production is estimated being 570 toe per year in national publications. The latter has been used for the SA.
1.AB Other Fuels:in order to have accurate comparisons in table 1.A(c), this energy source has to be recorded under one of the three main fuels of the Reference Approach (i.e. Liquid, Solid and Gaseous). If not, the total for the Reference Approach would not include municipal waste incineration on the contrary of the Sectoral Approach, hence leading to incomplete comparisons. The source "Other Solid Fossil Fuels" has been selected for recording municipal waste incineration data. Nevertheless, RA data for waste incineration covers both biogenic and non-biogenic fractions incinerated, whereas the SA only considers the non-biogenic fraction.
1.AB Municipal Solid Waste (Garbage) Incineration:in order to have accurate comparisons in table 1.A(c), this energy source has to be recorded under one of the three main fuels of the Reference Approach (i.e. Liquid, Solid and Gaseous). If not, the total for the Reference Approach would not include municipal waste incineration on the contrary of the Sectoral Approach, hence leading to incomplete comparisons. The source "Other Solid Fossil Fuels" has been selected for recording municipal waste incineration data. Nevertheless, RA data for waste incineration covers both biogenic and non-biogenic fractions incinerated, whereas the SA only considers the non-biogenic fraction.
Note on N38: Based on the default EF for CO2 (tCO2/TJ) used for the Sectoral Approach for CRF Sector 1A1a - Other Fuels: carbon EF = (1A1a CO2 default EF) x (12/44).
Note on R38: Default value used by Switzerland (a country where waste incineration with energy recovery is also a common practice).

## Table1.A(c)
TABLE 1.A(c) COMPARISON OF CO2 EMISSIONS FROM FUEL COMBUSTION | [6 empty] | Inventory 2003
(Sheet 1 of 1) | [6 empty] | Submission 2010 v2.1
LUXEMBOURG
FUEL TYPES | REFERENCE APPROACH |  |  | SECTORAL APPROACH (1) |  | DIFFERENCE (2)
Apparent energy consumption (excluding non-energy use and feedstocks) (4)
| Apparent energy consumption (3) |  | CO2 emissions | Energy consumption | CO2 emissions | Energy consumption | CO2 emissions
| (PJ) | (PJ) | (Gg) | (PJ) | (Gg) | (%) | (%)
Liquid Fuels (excluding international bunkers) | 96.7034 | 96.502 | 6934.2704 | 96.4776 | 6963.9383 | 0.025334 | -0.42602
Solid Fuels (excluding international bunkers) (5) | 4.5798 | 4.5798 | 358.2949 | 2.3342 | 221.3335 | 96.208 | 61.8801
Gaseous Fuels | 44.5491 | 44.5491 | 2486.7085 | 49.8185 | 2816.4117 | -10.5773 | -11.7065
Other (5) | IE | IE | IE | 1.2563 | 116.5721 | -100 | -100
Total (5) | 145.8323 | 145.6309 | 9779.2738 | 149.8866 | 10118.2557 | -2.8393 | -3.3502
(1) "Sectoral approach" is used to indicate the approach (if different from the Reference approach) used by the Party to estimate CO2 emissions from fuel combustion as reported in table 1.A(a), sheets 1-4.
(2) Difference in CO2 emissions estimated by the Reference approach (RA) and the Sectoral approach (SA) (difference = 100% x ((RA-SA)/SA)). For calculating the difference in energy consumption between the two approaches, data as reported in the column "Apparent energy consumption (excluding non-energy use and feedstocks)" are used for the Reference approach.
(3) Apparent energy consumption data shown in this column are as in table 1.A(b).
(4) For the purposes of comparing apparent energy consumption from the Reference approach with energy consumption from the Sectoral approach, Parties should, in this column, subtract from the apparent energy consumption (Reference approach) the energy content corresponding to the fuel quantities used as feedstocks and/or for non-energy purposes, in accordance with the accounting of energy use in the Sectoral approach
(5) Emissions from biomass are not included.
Note: The Reporting Instructions of the Revised 1996 IPCC Guidelines for National Greenhouse Gas Inventories require that estimates of CO2 emissions from fuel combustion, derived using a detailed Sectoral approach, be compared to those from the Reference approach (Worksheet 1-1 of the IPCC Guidelines, Volume 2, Workbook). This comparison is to assist in verifying the Sectoral data.
Documentation Box:
Parties should provide detailed explanations on the fuel combustion sub-sector, including information related to the comparison of CO2 emissions calculated using the Sectoral approach with those calculated using the Reference approach, in the corresponding part of Chapter 3: Energy (CRF sub-sector 1.A) of the NIR. Use this documentation box to provide references to relevant sections of the NIR if any additional information and/or further details are needed to understand the content of this table.
If the CO2 emission estimates from the two approaches differ by more than 2 per cent, Parties should briefly explain the cause of this difference in this documentation box and provide a reference to relevant section of the NIR where this difference is explained in more detail.
1.AB Fuel Combustion - Reference Approach:(1) data for the Reference Approach are coming from Eurostat database on energy, populated via the IEA/Eurostat joint questionnaire. The data have been extracted from Eurostat's web site on 29 January 2009; (2) data precision is limited in the questionnaire (no digit), hence some variables reported as NO (since they correspond to 0 kt, ktep, ...in the database) are perhaps not 'real' 0 but rather values smaller than 0.5; (3) the unit for the conversion factor is Eurostat's default since we use Eurostat's default factors; (4) the unit for the fraction of carbon oxidized is the default one too.
1.AB Other Fuels:in order to have accurate comparisons in table 1.A(c), this energy source has to be recorded under one of the three main fuels of the Reference Approach (i.e. Liquid, Solid and Gaseous). If not, the total for the Reference Approach would not include municipal waste incineration on the contrary of the Sectoral Approach, hence leading to incomplete comparisons. The source "Other Solid Fossil Fuels" has been selected for recording municipal waste incineration data. Nevertheless, RA data for waste incineration covers both biogenic and non-biogenic fractions incinerated, whereas the SA only considers the non-biogenic fraction.
1.AB Municipal Solid Waste (Garbage) Incineration:in order to have accurate comparisons in table 1.A(c), this energy source has to be recorded under one of the three main fuels of the Reference Approach (i.e. Liquid, Solid and Gaseous). If not, the total for the Reference Approach would not include municipal waste incineration on the contrary of the Sectoral Approach, hence leading to incomplete comparisons. The source "Other Solid Fossil Fuels" has been selected for recording municipal waste incineration data. Nevertheless, RA data for waste incineration covers both biogenic and non-biogenic fractions incinerated, whereas the SA only considers the non-biogenic fraction.
1.AC Liquid Fuels:RA includes jet kerosene whereas this fuel is not included in the SA and the apparent energy consumption.
1.AC Solid Fuels:RA includes municipal solid waste incineration whereas SA excludes it: reported under other fuels. The apparent energy consumption also includes municipal solid waste.
1.AC Other Fuels:RA: municipal solid waste is reported under solid fuels.
Note on B12: Allocation per IPCC Guidelines: Allocation used by Parties: Comment: Recorded under "Other Solid Fossil Fuels".
Note on C12: Allocation per IPCC Guidelines: Allocation used by Parties: Comment: Recorded under "Other Solid Fossil Fuels".
Note on D12: Allocation per IPCC Guidelines: Allocation used by Parties: Comment: Recorded under "Other Solid Fossil Fuels".

## Table1.A(d)
TABLE 1.A(d) SECTORAL BACKGROUND DATA FOR ENERGY | [7 empty] | Inventory 2003
Feedstocks and Non-Energy Use of Fuels | [7 empty] | Submission 2010 v2.1
(Sheet 1 of 1) | [7 empty] | LUXEMBOURG
Additional information (a)
FUEL TYPE | ACTIVITY DATA AND RELATED INFORMATION |  | IMPLIED EMISSION FACTOR | ESTIMATE | CO2 not emitted | Subtracted from energy sector | Associated CO2 emissions | Allocated under
| Fuel quantity | Fraction of carbon stored | Carbon emission factor | Carbon stored in non-energy use of fuels |  | (specify source category) |  | (Specify source category, e.g. Waste Incineration)
| (TJ) |  | (t C/TJ) | (Gg C) | (Gg CO2) |  | (Gg)
Naphtha (1) | NO | NO | NO | NO | NO | NA | NO | NA
Lubricants | 267.4908 | 0.5 | 20 | 2.6749 | 9.808 | NA | 9.808 | 1A3b Road Transportation
Bitumen | 279.8724 | 1 | 22 | 6.1572 | 22.5764 | NA | NO | NA
Coal Oils and Tars (from Coking Coal) | NO | NO | NO | NO | NO | NA | NO | NA
Natural Gas(1) | NO | NO | NO | NO | NO | NA | NO | NA
Gas/Diesel Oil (1) | NO | NO | NO | NO | NO | NA | NO | NA
LPG (1) | NO | NO | NO | NO | NO | NA | NO | NA
Ethane (1) | NO | NO | NO | NO | NO | NA | NO | NA
Other (please specify) |  |  |  | NO
Kerosene/Jet Fuels | NO | NO | NO | NO | NO | NA | NO | NA
Motor Spirit | NO | NO | NO | NO | NO | NA | NO | NA
White Spirit | NO | NO | NO | NO | NO | NA | NO | NA
Total |  |  |  | 8.8321 | 32.3844 |  | A fraction of energy carriers is stored in such products as plastics or asphalt. The non-stored fraction of the carbon in the energy carrier or product is oxidized, resulting in carbon dioxide emissions, either during use of the energy carriers in the industrial production (e.g. fertilizer production), or during use of the products (e.g. solvents, lubricants), or in both (e.g. monomers). To report associated emissions, use the above table.
Total amount of C and CO2 from feedstocks and non-energy use of fuels that is included as emitted CO2 in the Reference approach |  |  |  | 2.6749 | 9.808
(1) Enter data for those fuels that are used as feedstocks (fuel used as raw materials for manufacture of products such as plastics or fertilizers) or for other non-energy use (fuels not used as fuel or transformed into another fuel (e.g. bitumen for road construction, lubricants)). |  |  |  |  | (a) The fuel lines continue from the table to the left.
Documentation box:
• Parties should provide detailed explanations on the fuel combustion sub-sector, including information related to feedstocks, in the corresponding part of Chapter 3: Energy (CRF sub-sector 1.A) of the NIR. Use this documentation box to provide references to relevant sections of the NIR if any additional information and/or further details are needed to understand the content of this table.
• The above table is consistent with the IPCC Guidelines. Parties that take into account the emissions associated with the use and disposal of these feedstocks could continue to use their methodology, but should indicate this in this documentation box and provide a reference to the relevant section of the NIR where further explanation can be found.
1.AD.2 Lubricants:fuel consumption & carbon stored: revised values due to a revised conversion factor (Gg to TJ, NCV).
1.AD.3 Bitumen:fuel consumption & carbon stored: revised values due to a revised conversion factor (Gg to TJ, NCV).
1.AD.10 White Spirit:fuel consumption & carbon stored: revised values due to a revised conversion factor (Gg to TJ, NCV).

## Table1.B.1
TABLE 1.B.1 SECTORAL BACKGROUND DATA FOR ENERGY | [5 empty] | Inventory 2003
Fugitive Emissions from Solid Fuels | [5 empty] | Submission 2010 v2.1
(Sheet 1 of 1) | [5 empty] | LUXEMBOURG
GREENHOUSE GAS SOURCE AND | ACTIVITY DATA | IMPLIED EMISSION FACTORS |  | EMISSIONS
SINK CATEGORIES | Amount of fuel produced | CH4(1) | CO2 | CH4 |  | CO2
|  |  |  | Recovery/Flaring (2) | Emissions (3)
| (Mt) | (kg/t) |  | (Gg)
1. B. 1. a. Coal Mining and Handling | NO |  |  | NO | NO | NO
i. Underground Mines(4) | NO | NO | NO | NO | NO | NO
Mining Activities |  | NO | NO | NO | NO | NO
Post-Mining Activities |  | NO | NO | NO | NO | NO
ii. Surface Mines(4) | NO | NO | NO | NO | NO | NO
Mining Activities |  | NO | NO | NO | NO | NO
Post-Mining Activities |  | NO | NO | NO | NO | NO
1. B. 1. b. Solid Fuel Transformation | NO | NO | NO | NO | NO | NO
1. B. 1. c. Other (please specify)(5) |  |  |  | NO | NO | NO
Other non-specified | NO | NO | NO | NO | NO | NO
(1) The IEFs for CH4 are estimated on the basis of gross emissions as follows: (CH4 emissions + amounts of CH4 flared/recovered) / activity data.
(2) Amounts of CH4 drained (recovered), utilized or flared.
(3) Final CH4 emissions after subtracting the amounts of CH4 utilized or recovered.
(4) In accordance with the IPCC Guidelines, emissions from Mining Activities and Post-Mining Activities are calculated using the activity data of the amount of fuel produced for Underground Mines and Surface Mines.
(5) This category is to be used for reporting any other solid-fuel-related activities resulting in fugitive emissions, such as emissions from abandoned mines and waste piles.
Note: There are no clear references to the coverage of 1.B.1.b. and 1.B.1.c. in the IPCC Guidelines. Make sure that the emissions entered here are not reported elsewhere. If they are reported under another source category, indicate this by using notation key IE and making the necessary reference in Table 9 (completeness).
Documentation box:
• Parties should provide detailed explanations on the fugitive emissions from source category 1.B.1 Solid Fuels, in the corresponding part of Chapter 3: Energy (CRF source category 1.B.1) of the NIR. Use this documentation box to provide references to relevant sections of the NIR if any additional information and/or further details are needed to understand the content of this table.
• Regarding data on the amount of fuel produced entered in the above table, specify in this documentation box whether the fuel amount is based on the run-of-mine (ROM) production or on the saleable production.
• If entries are made for "Recovery/Flaring", indicate in this documentation box whether CH4 is flared or recovered and provide a reference to the section in the NIR where further details on recovery/flaring can be found.
• If estimates are reported under 1.B.1.b. and 1.B.1.c., use this documentation box to provide information regarding activities covered under these categories and to provide a reference to the section in the NIR where the background information can be found.

## Table1.B.2
TABLE 1.B.2 SECTORAL BACKGROUND DATA FOR ENERGY | [9 empty] | Inventory 2003
Fugitive Emissions from Oil, Natural Gas and Other Sources | [9 empty] | Submission 2010 v2.1
(Sheet 1 of 1) | [9 empty] | LUXEMBOURG
GREENHOUSE GAS SOURCE AND |  | ACTIVITY DATA (1) |  |  | IMPLIED EMISSION FACTORS |  |  | EMISSIONS
SINK CATEGORIES |  | Description (1) | Unit (1) | Value | CO2 | CH4 | N2O | CO2 | CH4 | N2O
[5 empty] | (kg/unit) (2) |  |  | (Gg)
1. B. 2. a. Oil (3) | [7 empty] | NA,NO | NA,NO | NO
| I. Exploration | number of wells drilled |  | NO | NO | NO | NO | NO | NO | NO
| ii. Production(4) | oil produced |  | NO | NO | NO |  | NO | NO
| iii. Transport | oil loaded in tankers |  | NO | NO | NO |  | NO | NO
| iv. Refining / Storage | oil refined |  | NO | NO | NO | NO | NO | NO | NO
| v. Distribution of Oil Products | oil refined | ktoe | 2622 | NA | NA |  | NA | NA
| vi. Other | other n.i.e. |  | NO | NO | NO |  | NO | NO
1. B. 2. b. Natural Gas | [7 empty] | 0.069705 | 2.1189
| i. Exploration | gas exploration |  | NO | NO | NO |  | NO | NO
| ii. Production (4) / Processing | gas produced |  | NO | NO | NO |  | NO | NO
| iii. Transmission | gas consumed | TJ | 49498 | 26.4557 | 13005.0286 |  | 0.0013095 | 0.64372
| iv. Distribution | gas consumed | TJ | 49498 | 1.3818 | 29.8032 |  | 0.068396 | 1.4752
| v. Other Leakage | (specify) |  | IE | IE | IE |  | IE | IE
at industrial plants and power stations |  | gas leakage |  | IE | IE | IE |  | IE | IE
in residential and commercial sectors |  | gas leakage |  | IE | IE | IE |  | IE | IE
1. B. 2. c. Venting (5) | [7 empty] | NO | NO
| i. Oil | oil produced |  | NO | NO | NO |  | NO | NO
| ii. Gas | gas produced |  | NO | NO | NO |  | NO | NO
| iii. Combined | combined oil and gas production |  | NO | NO | NO |  | NO | NO
Flaring | [7 empty] | NO | NO | NO
| i. Oil | gas consumed |  | NO | NO | NO | NO | NO | NO | NO
| ii. Gas | gas consumed |  | NO | NO | NO | NO | NO | NO | NO
| iii. Combined | combined oil and gas consumption |  | NO | NO | NO | NO | NO | NO | NO
1.B.2.d. Other (please specify)(6) | [7 empty] | NA | NA | NA
(1) Specify the activity data used in the Description column (see examples). Specify the unit of the activity data in the Unit column using one of the following units: PJ, Tg, 10^6 m^3, 10^6 bbl/yr, km, number of sources (e.g. wells).
(2) The unit of the implied emission factor will depend on the unit of the activity data used, and is therefore not specified in this column.
(3) Use the category also to cover emissions from combined oil and gas production fields. Natural gas processing and distribution from these fields should be included under 1.B.2.b.ii and 1.B.2.b.iv, respectively.
(4) If using default emission factors, these categories will include emissions from production other than venting and flaring.
(5) If using default emission factors, emissions from Venting and Flaring from all oil and gas production should be accounted for under Venting.
(6) For example, fugitive CO2 emissions from production of geothermal power could be reported here.
Documentation box:
• Parties should provide detailed explanations on the fugitive emissions from source category 1.B.2 Oil and Natural Gas, in the corresponding part of Chapter 3: Energy (CRF source category 1.B.2) of the NIR. Use this documentation box to provide references to relevant sections of the NIR if any additional information and/or further details are needed to understand the content of this table.
• Regarding data on the amount of fuel produced entered in this table, specify in this documentation box whether the fuel amount is based on the raw material production or on the saleable production. Note cases where more than one type of activity data is used to estimate emissions.
• Venting and Flaring: Parties using the IPCC software could report venting and flaring emissions together, indicating this in this documentation box.
• If estimates are reported under "1.B.2.d Other", use this documentation box to provide information regarding activities covered under this category and to provide a reference to the section in the NIR where background information can be found.
1.B.2.A.5 Distribution of oil products:revised AD based on official statistics expressed in tonnes and converted using a factor of 0.046 TJ/t of oil products. Emissions havbe not been estimated yet because of a lack of emission factors. This is under investigation and will be updated for the next submission.
1.B.2.B.3 Transmission:natural gas transmission and distribution emission estimates have been totally revised: a) AD are taken from official statistics where they are given in TJ; b) EFs used are those by default suggested in the 2006 IPCC Guidelines.
Note on I21: Allocation per IPCC Guidelines: CRF Category 1.B.2.b - Other Leakage. Allocation used by Parties: Included in CRF Category 1.B.2.b - Transmission. Comment: So far, precise identification of leaks not made.
Note on I22: Allocation per IPCC Guidelines: CRF Category 1.B.2.b - Other Leakage. Allocation used by Parties: Included in CRF Category 1.B.2.b - Transmission. Comment: So far, precise identification of leaks not made.
Note on J21: Allocation per IPCC Guidelines: CRF Category 1.B.2.b - Other Leakage. Allocation used by Parties: Included in CRF Category 1.B.2.b - Transmission. Comment: So far, precise identification of leaks not made.
Note on J22: Allocation per IPCC Guidelines: CRF Category 1.B.2.b - Other Leakage. Allocation used by Parties: Included in CRF Category 1.B.2.b - Transmission. Comment: So far, precise identification of leaks not made.

## Table1.C
TABLE 1.C SECTORAL BACKGROUND DATA FOR ENERGY | [9 empty] | Inventory 2003
International Bunkers and Multilateral Operations | [9 empty] | Submission 2010 v2.1
(Sheet 1 of 1) | [9 empty] | LUXEMBOURG
Additional information
GREENHOUSE GAS SOURCE | ACTIVITY DATA | IMPLIED EMISSION FACTORS |  |  | EMISSIONS |  |  | Fuel | Distribution (a) (per cent)
AND SINK CATEGORIES | Consumption | CO2 | CH4 | N2O | CO2 | CH4 | N2O | consumption | Domestic | International
| (TJ) | (t/TJ) |  |  | (Gg) |  |  | Aviation | 0.061588 | 99.9384
Aviation Bunkers | 16381.0217 |  |  |  | 1171.2406 | 0.0081905 | 0.032762 | Marine | 80 | 20
Jet Kerosene | 16379.9 | 71.5 | 0.0005 | 0.002 | 1171.1628 | 0.0081899 | 0.03276
Gasoline | 1.1217 | 69.3 | 0.0005 | 0.002 | 0.077732 | 5.6083e-07 | 2.2433e-06 | (a) For calculating the allocation of fuel consumption, the sums of fuel consumption for domestic navigation and aviation (table 1.A(a)) and for international bunkers (table 1.C) are used.
Marine Bunkers | 1.4976 |  |  |  | 0.10998 | 1.0483e-05 | 2.9952e-06
Gasoline | NO | NO | NO | NO | NO | NO | NO
Gas/Diesel Oil | 1.4976 | 73.4348 | 0.007 | 0.002 | 0.10998 | 1.0483e-05 | 2.9952e-06
Residual Fuel Oil | NO | NO | NO | NO | NO | NO | NO
Lubricants | NO | NO | NO | NO | NO | NO | NO
Coal | NO | NO | NO | NO | NO | NO | NO
Other (please specify) | NA |  |  |  | NA | NA | NA
Multilateral Operations (1) | IE | IE | IE | IE | IE | IE | IE
(1) Parties may choose to report or not report the activity data and implied emission factors for multilateral operations consistent with the principle of confidentiality stated in the UNFCCC reporting guidelines.
In any case, Parties should report the emissions from multilateral operations, where available, under the Memo Items section of the Summary tables and in the Sectoral report table for energy.
Note: In accordance with the IPCC Guidelines, international aviation and marine bunker fuel emissions from fuel sold to ships or aircraft engaged in international transport should be excluded from national totals and reported separately for information purposes only.
Documentation box:
• Parties should provide detailed explanations on the fuel combustion sub-sector, including international bunker fuels, in the corresponding part of Chapter 3: Energy (CRF sub-sector 1.A) of the NIR. Use this documentation box to provide references to relevant sections of the NIR if any additional information and/or further details are needed to understand the content of this table.
• Provide in this documentation box a brief explanation on how the consumption of international marine and aviation bunker fuels was estimated and separated from domestic consumption, and include a reference to the section of the NIR where the explanation is provided in more detail.
1.C1.A Aviation:includes all emissions from jet kerosene and 10% of the emission from aviation gasoline
1.C1.B Marine:emissons reported here are those from ships navigating on the river Moselle with an international destination (approx 20% of the journeys).
Note on F18: Allocation per IPCC Guidelines: In Multilateral Operations or, if confidential, stated as confidential or included in other sectors. Allocation used by Parties: This source of emissions being not available separately, it is therefore included elsewhere in other CRF Sector 1 categories. Comment: This source of emissions is not available separately.
Note on G18: Allocation per IPCC Guidelines: In Multilateral Operations or, if confidential, stated as confidential or included in other sectors. Allocation used by Parties: This source of emissions being not available separately, it is therefore included elsewhere in other CRF Sector 1 categories. Comment: This source of emissions is not available separately.
Note on H18: Allocation per IPCC Guidelines: In Multilateral Operations or, if confidential, stated as confidential or included in other sectors. Allocation used by Parties: This source of emissions being not available separately, it is therefore included elsewhere in other CRF Sector 1 categories. Comment: This source of emissions is not available separately.

## Table2(I)s1
TABLE 2(I) SECTORAL REPORT FOR INDUSTRIAL PROCESSES | [12 empty] | Inventory 2003
(Sheet 1 of 2) | [12 empty] | Submission 2010 v2.1
LUXEMBOURG
GREENHOUSE GAS SOURCE AND | CO2 | CH4 | N2O | HFCs(1) |  | PFCs(1) |  | SF6 |  | NOx | CO | NMVOC | SO2
SINK CATEGORIES |  |  |  | P | A | P | A | P | A
| (Gg) |  |  | CO2 equivalent (Gg) |  |  |  | (Gg)
Total Industrial Processes | 623.5973 | NA,NO | NA,NO | NA,NE | 66.7286 | NA,NO | NA,NO | NA,NE,NO | 0.00015377 | 0.9 | 6.78 | 0.8 | 0.22
A. Mineral Products | 471.6575 | NO | NO | [6 empty] | NE,NO | NE,NO | NE,NO | NE,NO
1. Cement Production | 411.1231 | [11 empty] | NE
2. Lime Production | NO
3. Limestone and Dolomite Use | IE
4. Soda Ash Production and Use | IE,NO
5. Asphalt Roofing | NO | [9 empty] | NO | NO
6. Road Paving with Asphalt | NO | [8 empty] | NO | NO | NO | NO
7. Other (as specified in table 2(I).A-G) | 60.5345 | NO | NO | [6 empty] | NE | NE | NE | NE
Glass Production | 60.5345 | NO | NO | [6 empty] | NE | NE | NE | NE
B. Chemical Industry | NO | NO | NO | NA | NA | NA | NA | NA | NA | NA,NO | NA,NO | NA,NO | NA,NO
1. Ammonia Production | NO | NO | NO | [6 empty] | NO | NO | NO | NO
2. Nitric Acid Production |  |  | NO | [6 empty] | NO
3. Adipic Acid Production | NO |  | NO | [6 empty] | NO | NO | NO
4. Carbide Production | NO | NO | [7 empty] | NO | NO | NO | NO
5. Other (as specified in table 2(I).A-G) | NO | NO | NO | NA | NA | NA | NA | NA | NA | NA | NA | NA | NA
Carbon Black |  | NO
Ethylene | NO | NO | NO
Dichloroethylene |  | NO
Styrene |  | NO
Methanol |  | NO
C. Metal Production | 151.9398 | NA,NO | NA | NA | NA | NA,NO | NA,NO | NA,NO | NA,NO | 0.9 | 6.78 | 0.55 | 0.22
1. Iron and Steel Production | 151.9398 | NA,NO | [7 empty] | 0.9 | 6.78 | 0.55 | 0.22
2. Ferroalloys Production | NO | NO | [7 empty] | NO | NO | NO | NO
3. Aluminium Production | NO | NO |  |  |  | NO | NO |  |  | NO | NO | NO | NO
4. SF6 Used in Aluminium and Magnesium Foundries | [7 empty] | NO | NO
5. Other (as specified in table 2(I).A-G) | NA | NA | NA | NA | NA | NA | NA | NA | NA | NA | NA | NA | NA
Note: P = Potential emissions based on Tier 1 approach of the IPCC Guidelines. A = Actual emissions based on Tier 2 approach of the IPCC Guidelines. This applies only to source categories where methods exist for both tiers.
(1) The emissions of HFCs and PFCs are to be expressed as CO2 equivalent emissions. Data on disaggregated emissions of HFCs and PFCs are to be provided in Table 2(II).
Note on B12: Allocation per IPCC Guidelines: CRF Category 2.A.3. Allocation used by Parties: CRF Categories 2.A.1 and 2.A.7. Comment: Materials used in the processes of manufacturing clinkers (cement industry, CRF Category 2.A.1) and glass (CRF Category 2.A.7).
Note on E18: CRF Reporter automatic cell filling: should be NO instead of NA.
Note on E23: CRF Reporter automatic cell filling: should be NO instead of NA.
Note on F18: CRF Reporter automatic cell filling: should be NO instead of NA.
Note on F23: CRF Reporter automatic cell filling: should be NO instead of NA.
Note on G18: CRF Reporter automatic cell filling: should be NO instead of NA.
Note on G23: CRF Reporter automatic cell filling: should be NO instead of NA.
Note on H18: CRF Reporter automatic cell filling: should be NO instead of NA.
Note on H23: CRF Reporter automatic cell filling: should be NO instead of NA.
Note on I18: CRF Reporter automatic cell filling: should be NO instead of NA.
Note on I23: CRF Reporter automatic cell filling: should be NO instead of NA.
Note on J18: CRF Reporter automatic cell filling: should be NO instead of NA.
Note on J23: CRF Reporter automatic cell filling: should be NO instead of NA.
Note on K17: Estimation not yet carried out.
Note on K18: CRF Reporter automatic cell filling: should be NO instead of NA,NO.
Note on K23: CRF Reporter automatic cell filling: should be NO instead of NA.
Note on L17: Estimation not yet carried out.
Note on L18: CRF Reporter automatic cell filling: should be NO instead of NA,NO.
Note on L23: CRF Reporter automatic cell filling: should be NO instead of NA.
Note on M17: Estimation not yet carried out.
Note on M18: CRF Reporter automatic cell filling: should be NO instead of NA,NO.
Note on M23: CRF Reporter automatic cell filling: should be NO instead of NA.
Note on N10: Estimation not yet carried out.
Note on N17: Estimation not yet carried out.
Note on N18: CRF Reporter automatic cell filling: should be NO instead of NA,NO.
Note on N23: CRF Reporter automatic cell filling: should be NO instead of NA.

## Table2(I)s2
TABLE 2(I) SECTORAL REPORT FOR INDUSTRIAL PROCESSES | [12 empty] | Inventory 2003
(Sheet 2 of 2) | [12 empty] | Submission 2010 v2.1
LUXEMBOURG
GREENHOUSE GAS SOURCE AND | CO2 | CH4 | N2O | HFCs(1) |  | PFCs(1) |  | SF6 |  | NOx | CO | NMVOC | SO2
SINK CATEGORIES |  |  |  | P | A | P | A | P | A
| (Gg) |  |  | CO2 equivalent (Gg) |  |  |  | (Gg)
D. Other Production | NO | [8 empty] | NE | NE | 0.25 | NE
1. Pulp and Paper | [9 empty] | NE | NE | NE | NE
2. Food and Drink(2) | NO | [10 empty] | 0.25
E. Production of Halocarbons and SF6 |  |  |  |  | NA,NO |  | NA,NO |  | NA,NO
1. By-product Emissions |  |  |  |  | NA,NO |  | NA |  | NA
Production of HCFC-22 |  |  |  |  | NO
Other |  |  |  |  | NA |  | NA |  | NA
2. Fugitive Emissions |  |  |  |  | NO |  | NO |  | NO
3. Other (as specified in table 2(II)) |  |  |  |  | NA |  | NA |  | NA
F. Consumption of Halocarbons and SF6 |  |  |  | NE | 66.7286 | NO | NO | NE | 0.00015377
1. Refrigeration and Air Conditioning Equipment |  |  |  | NE | 57.0558 | NO | NO | NO | NO
2. Foam Blowing |  |  |  | NE | 6.264 | NO | NO | NO | NO
3. Fire Extinguishers |  |  |  | NO | NO | NO | NO | NO | NO
4. Aerosols/ Metered Dose Inhalers |  |  |  | NE | 3.4089 | NO | NO | NO | NO
5. Solvents |  |  |  | NO | NO | NO | NO | NO | NO
6. Other applications using ODS(3) substitutes |  |  |  | NO | NO | NO | NO | NO | NO
7. Semiconductor Manufacture |  |  |  | NO | NO | NO | NO | NO | NO
8. Electrical Equipment |  |  |  | NA | NA | NO | NO | NE | 4e-05
9. Other (as specified in table 2(II) |  |  |  | NO | NO | NO | NO | NE | 0.00011377
noise reduction windows |  |  |  | NO | NO | NO | NO | NE | 0.00011377
G. Other (as specified in tables 2(I).A-G and 2(II)) | NA | NA | NA | NA | NA | NA | NA | NA | NA | NA | NA | NA | NA
Note: P = Potential emissions based on Tier 1 approach of the IPCC Guidelines. A = Actual emissions based on Tier 2 approach of the IPCC Guidelines. This applies only to source categories where methods exist for both tiers.
(1) The emissions of HFCs and PFCs are to be expressed as CO2 equivalent emissions. Data on disaggregated emissions of HFCs and PFCs are to be provided in Table 2(II).
(2) CO2 from Food and Drink Production (e.g. gasification of water) can be of biogenic or non-biogenic origin. Only information on CO2 emissions of non-biogenic origin should be reported.
(3) ODS: ozone-depleting substances.
Documentation box:
Parties should provide detailed explanations on the industrial processes sector in Chapter 4: Industrial processes (CRF sector 2) of the NIR. Use this documentation box to provide references to relevant sections of the NIR if any additional information and/or further details are needed to understand the content of this table.
2.A.3 Limestone and Dolomite Use:the use of limestone and dolomite is accounted for in categories 2.A.1 (clinker production) and 2.A.7 (glass production).
2.A.4 Soda Ash Production and Use:the use of soda ash is accounted for in category 2.A.7 (glass production).
2.C.2 Ferroalloys Production:in Luxembourg there are now dedicated plants for producing ferroalloys.
2.C.3 Aluminium Production:in Luxembourg the production of aluminium products is made out of aluminium scrap (i.e. aluminium products are made of recycled aluminium).
2.D.2 Food and Drink:the production being of biogenic origin, related CO2 emissions should not be accounted for.
2.E Production of Halocarbons and SF6:estimates of F-gases emissions are coming from a study realized end 1999 that for the first time tried to evaluate the actual production and consumption of F-gases in the country following a top-down approach. This study concluded that there are no direct production of halocarbons and SF6 in Luxembourg.
2.F Consumption of Halocarbons and SF6:NE was changed to NO as this source category does not exist in Luxembourg. This was confirmed by the Environment Agency (Division des etablissement classes) as companies using HFCs and PFCs as solvents need special authorisation, and no such authorisations have been given. Furthermore, HFCs and PFCs are only used in some industrial sectors such as electronics, precision mechanics, fine optics,
jewellery, where the surface of product parts being manufactured is not only very sensitive but also requires an extremely high degree of cleanliness. No such industrial sector could be identified in Luxembourg. Finally, the relativley high price of the HFC blend (HFC43-10mee and HFC-365mfc), in addition to the European VOC solvent directive (1999/13/EC), in force on national level since 2001, certainly has a
dissuasive effect on future use/demand of/for HFC solvents.
2.F.3 Fire Extinguishers:NE was changed to NO as no HFCs are used in Luxembourg in fire extinguishers. This was confirmed by the Environment Agency (Division des etablissement classes) and the 3 main distributors of such installations operating in Luxembourg.
2.F.5 Solvents:NE was changed to NO as this source category does not exist in Luxembourg. This was confirmed by the Environment Agency (Division des etablissement classes) as companies using HFCs and PFCs as solvents need special authorisation, and no such authorisations have been given. Furthermore, HFCs and PFCs are only used in some industrial sectors such as electronics, precision mechanics, fine optics,
jewellery, where the surface of product parts being manufactured is not only very sensitive but also requires an extremely high degree of cleanliness. No such industrial sector could be identified in Luxembourg. Finally, the relativley high price of the HFC blend (HFC43-10mee and HFC-365mfc), in addition to the European VOC solvent directive (1999/13/EC), in force on national level since 2001, certainly has a
dissuasive effect on future use/demand of/for HFC solvents.
Note on E18: Estimation not yet carried out due to a lack of detailled background information on F-gases use in Luxembourg.
Note on E19: Estimation not yet carried out due to a lack of detailled background information on F-gases use in Luxembourg.
Note on E21: Estimation not yet carried out due to a lack of detailled background information on F-gases use in Luxembourg.
Note on I25: Estimation not yet carried out due to a lack of detailled background information on F-gases use in Luxembourg.
Note on I27: Estimation not yet carried out due to a lack of detailled background information on F-gases use in Luxembourg.
Note on K9: Estimation not yet carried out.
Note on L9: Estimation not yet carried out.
Note on M9: Estimation not yet carried out.
Note on N9: Estimation not yet carried out.

## Table2(I).A-Gs1
TABLE 2(I).A-G SECTORAL BACKGROUND DATA FOR INDUSTRIAL PROCESSES | [10 empty] | Inventory 2003
Emissions of CO2, CH4 and N2O | [10 empty] | Submission 2010 v2.1
(Sheet 1 of 2) | [10 empty] | LUXEMBOURG
GREENHOUSE GAS SOURCE AND | ACTIVITY DATA |  | IMPLIED EMISSION FACTORS (2) |  |  | EMISSIONS
SINK CATEGORIES | Production/Consumption quantity |  | CO2 | CH4 | N2O | CO2 |  | CH4 |  | N2O
[6 empty] | Emissions(3) | Recovery(4) | Emissions(3) | Recovery(4) | Emissions(3) | Recovery(4)
| Description (1) | (kt) | (t/t) |  |  | (Gg)
A. Mineral Products | [5 empty] | 471.6575 | IE,NO | NO | NO | NO | NO
1. Cement Production | clinker production | 769.754 | 0.5341 |  |  | 411.1231 | NO
2. Lime Production | lime production | NO | NO |  |  | NO | NO
3. Limestone and Dolomite Use | limestone and dolomite use | IE | IE |  |  | IE | IE
4. Soda Ash | [5 empty] | IE,NO | IE,NO
Soda Ash Production | soda ash production | NO | NO |  |  | NO | NO
Soda Ash Use | soda ash use | IE | IE |  |  | IE | IE
5. Asphalt Roofing | asphalt roofing production | NO | NO |  |  | NO | NO
6. Road Paving with Asphalt | asphalt production | NO | NO |  |  | NO | NO
7. Other (please specify) | [5 empty] | 60.5345 | NO | NO | NO | NO | NO
Glass Production | float glass production | 426.299 | 0.142 | NO | NO | 60.5345 | NO | NO | NO | NO | NO
B. Chemical Industry | [5 empty] | NO | NO | NO | NO | NO | NO
1. Ammonia Production(5) | ammonia production | NO | NO | NO | NO | NO | NO | NO | NO | NO | NO
2. Nitric Acid Production | nitric acid production | NO |  |  | NO |  |  |  |  | NO | NO
3. Adipic Acid Production | adipic acid production | NO | NO |  | NO | NO | NO |  |  | NO | NO
4. Carbide Production | carbide production | NO | NO | NO |  | NO | NO | NO | NO
Silicon Carbide | silicon carbide production | NO | NO | NO |  | NO | NO | NO | NO
Calcium Carbide | calcium carbide production | NO | NO | NO |  | NO | NO | NO | NO
5. Other (please specify) | [5 empty] | NO | NO | NO | NO | NO | NO
Carbon Black | carbon black production | NO |  | NO |  |  |  | NO | NO
Ethylene | ethylene production | NO | NO | NO | NO | NO | NO | NO | NO | NO | NO
Dichloroethylene | dichloroethylene production | NO |  | NO |  |  |  | NO | NO
Styrene | styrene production | NO |  | NO |  |  |  | NO | NO
Methanol | methanol production | NO |  | NO |  |  |  | NO | NO
(1) Where the IPCC Guidelines provide options for activity data, e.g. cement production or clinker production for estimating the emissions from Cement Production, specify the activity data used (as shown in the example in parentheses) in order to make the choice of emission factor more transparent and to facilitate comparisons of implied emission factors.
(2) The implied emission factors (IEF) are estimated on the basis of gross emissions as follows: IEF = (emissions plus amounts recovered, oxidized, destroyed or transformed) / activity data.
(3) Final emissions are to be reported (after subtracting the amounts of emission recovery, oxidation, destruction or transformation).
(4) Amounts of emission recovery, oxidation, destruction or transformation.
(5) To avoid double counting, make offsetting deductions for fuel consumption (e.g. natural gas) in Ammonia Production, first for feedstock use of the fuel, and then for a sequestering use of the feedstock.
Note on G12: Allocation per IPCC Guidelines: CRF Category 2.A.3. Allocation used by Parties: CRF Categories 2.A.1 and 2.A.7. Comment: Materials used in the processes of manufacturing clinkers (cement industry, CRF Category 2.A.1) and glass (CRF Category 2.A.7).
Note on G15: Allocation per IPCC Guidelines: CRF Category 2.A.4. Allocation used by Parties: CRF Category 2.A.7. Comment: Material used in the glass manufacturing process (CRF Category 2.A.7).
Note on H12: Allocation per IPCC Guidelines: CRF Category 2.A.3. Allocation used by Parties: CRF Categories 2.A.1 and 2.A.7. Comment: Materials used in the processes of manufacturing clinkers (cement industry, CRF Category 2.A.1) and glass (CRF Category 2.A.7).
Note on H15: Allocation per IPCC Guidelines: CRF Category 2.A.4. Allocation used by Parties: CRF Category 2.A.7. Comment: Material used in the glass manufacturing process (CRF Category 2.A.7).

## Table2(I).A-Gs2
TABLE 2(I).A-G SECTORAL BACKGROUND DATA FOR INDUSTRIAL PROCESSES | [10 empty] | Inventory 2003
Emissions of CO2, CH4 and N2O | [10 empty] | Submission 2010 v2.1
(Sheet 2 of 2) | [10 empty] | LUXEMBOURG
GREENHOUSE GAS SOURCE AND | ACTIVITY DATA |  | IMPLIED EMISSION FACTORS (2) |  |  | EMISSIONS
SINK CATEGORIES | Production/Consumption quantity |  | CO2 | CH4 | N2O | CO2 |  | CH4 |  | N2O
[6 empty] | Emissions(3) | Recovery(4) | Emissions(3) | Recovery(4) | Emissions(3) | Recovery(4)
| Description (1) | (kt) | (t/t) |  |  | (Gg)
C. Metal Production | [5 empty] | 151.9398 | NA,NO | NA,NO | NA,NO | NA | NA
1. Iron and Steel Production |  |  | 0.0568 | NA,NO |  | 151.9398 | NA,NO | NA,NO | NA,NO
Steel | steel production | 2675 | 0.0568 | NO |  | 151.9398 | NO | NO | NO
Pig Iron | pig iron production | NO | NO | NO |  | NO | NO | NO | NO
Sinter | sinter production | NO | NO | NO |  | NO | NO | NO | NO
Coke | coke production in non-integrated plants | NO | NO | NO |  | NO | NO | NO | NO
Other (please specify) | [5 empty] | NA | NA | NA | NA
2. Ferroalloys Production | ferroalloys production | NO | NO | NO |  | NO | NO | NO | NO
3. Aluminium Production | primary aluminium production | NO | NO | NO |  | NO | NO | NO | NO
4. SF6 Used in Aluminium and Magnesium Foundries
5. Other (please specify) | [5 empty] | NA | NA | NA | NA | NA | NA
D. Other Production | [5 empty] | NO | NO
1. Pulp and Paper
2. Food and Drink | bread, wine, beer, spirits production | NE | NO |  |  | NO | NO
G. Other (please specify) | [5 empty] | NA | NA | NA | NA | NA | NA
(1) Where the IPCC Guidelines provide options for activity data, e.g. cement production or clinker production for estimating the emissions from Cement Production, specify the activity data used (as shown in the example in parentheses) in order to make the choice of emission factor more transparent and to facilitate comparisons of implied emission factors.
(2) The implied emission factors (IEF) are estimated on the basis of gross emissions as follows: IEF = (emissions + amounts recovered, oxidized, destroyed or transformed) / activity data.
(3) Final emissions are to be reported (after subtracting the amounts of emission recovery, oxidation, destruction or transformation).
(4) Amounts of emission recovery, oxidation, destruction or transformation.
Documentation box:
• Parties should provide detailed explanations on the industrial processes sector in Chapter 4: Industrial processes (CRF sector 2) of the NIR. Use this documentation box to provide references to relevant sections of the NIR if any additional information and/or further details are needed to understand the content of this table.
• In relation to metal production, more specific information (e.g. data on virgin and recycled steel production) could be provided in this documentation box, or in the NIR, together with a reference to the relevant section.
• Confidentiality: Where only aggregate figures for activity data are provided, e.g. due to reasons of confidentiality, a note indicating this should be provided in this documentation box.
2.A.3 Limestone and Dolomite Use:the use of limestone and dolomite is accounted for in categories 2.A.1 (clinker production) and 2.A.7 (glass production).
2.A.4 Soda Ash Production and Use:the use of soda ash is accounted for in category 2.A.7 (glass production).
2.A.4.2 Soda Ash Use:the use of soda ash is accounted for in category 2.A.7 (glass production).
2.C.1.1 Steel:for this submission, introduced filter dust related emissions have been included. This process is known as the PRIMUS process and is in operation since the year 2005.
2.C.1.2 Pig Iron:the last blast furnace of Luxembourg ceased to work in September 1997.
2.C.1.3 Sinter:the last blast furnace of Luxembourg ceased to work in September 1997.
2.C.1.4 Coke:there was no non-integrated coke plants in Luxembourg while blast furnaces were in activity (i.e. up to September 2007). Hence coke emissions are included in those for steel and pig iron.
2.C.2 Ferroalloys Production:in Luxembourg there are now dedicated plants for producing ferroalloys.
2.C.3 Aluminium Production:in Luxembourg the production of aluminium products is made out of aluminium scrap (i.e. aluminium products are made of recycled aluminium).
2.C.4.1 Aluminium Foundries:in Luxembourg the production of aluminium products is made out of aluminium scrap (i.e. aluminium products are made of recycled aluminium).
2.D.2 Food and Drink:the production being of biogenic origin, related CO2 emissions should not be accounted for.
Note on B22: The activity in kt is not estimated because the emissions are based on different data sources using different units (hectolitres, kilos, constant prices values, ...).
Note on C22: The activity in kt is not estimated because the emissions are based on different data sources using different units (hectolitres, kilos, constant prices values, ...).

## Table2(II)s1
TABLE 2(II) SECTORAL REPORT FOR INDUSTRIAL PROCESSES - EMISSIONS OF HFCs, PFCs AND SF6 | [25 empty] | Inventory 2003
(Sheet 1 of 2) | [25 empty] | Submission 2010 v2.1
LUXEMBOURG
GREENHOUSE GAS SOURCE AND SINK CATEGORIES | HFC-23 | HFC-32 | HFC-41 | HFC-43-10mee | HFC-125 | HFC-134 | HFC-134a | HFC-152a | HFC-143 | HFC-143a | HFC-227ea | HFC-236fa | HFC-245ca | Unspecified mix of listed HFCs (1) | Total HFCs | CF4 | C2F6 | C 3F8 | C4F10 | c-C4F8 | C5F12 | C6F14 | Unspecified mix of listed PFCs (1) | Total PFCs | SF6
| (t)(2) | [12 empty] | CO2 equivalent (Gg) | CO2 equivalent (Gg) | (t)(2) | [6 empty] | CO2 equivalent (Gg) | CO2 equivalent (Gg) | (t)(2)
Total Actual Emissions of Halocarbons (by chemical) and SF6 | 0.05 | 0.7672 | NA,NO | NA,NO | 3.3504 | NA,NO | 34.1122 | 4.35 | NA,NO | 2.5064 | 0.61538 | NA,NO | NA,NO | NA,NO |  | NA,NO | NA,NO | NA,NO | NA,NO | NA,NO | NA,NO | NA,NO | NA,NO |  | 0.15377
C. Metal Production | NA | NA | NA | NA | NA | NA | NA | NA | NA | NA | NA | NA | NA | NA |  | NO | NO | NO | NO | NO | NO | NO | NO |  | NA,NO
Aluminium Production | [15 empty] | NO | NO | NO | NO | NO | NO | NO | NO
SF6 Used in Aluminium Foundries | [24 empty] | NO
SF6 Used in Magnesium Foundries | [24 empty] | NO
E. Production of Halocarbons and SF6 | NA,NO | NA,NO | NA,NO | NA,NO | NA,NO | NA,NO | NA,NO | NA,NO | NA,NO | NA,NO | NA,NO | NA,NO | NA,NO | NA,NO |  | NA,NO | NA,NO | NA,NO | NA,NO | NA,NO | NA,NO | NA,NO | NA,NO |  | NA,NO
1. By-product Emissions | NA,NO | NA | NA | NA | NA | NA | NA | NA | NA | NA | NA | NA | NA | NA |  | NA | NA | NA | NA | NA | NA | NA | NA |  | NA
Production of HCFC-22 | NO
Other | NA | NA | NA | NA | NA | NA | NA | NA | NA | NA | NA | NA | NA | NA |  | NA | NA | NA | NA | NA | NA | NA | NA |  | NA
2. Fugitive Emissions | NO | NO | NO | NO | NO | NO | NO | NO | NO | NO | NO | NO | NO | NO |  | NO | NO | NO | NO | NO | NO | NO | NO |  | NO
3. Other (as specified in table 2(II).C,E) | NA | NA | NA | NA | NA | NA | NA | NA | NA | NA | NA | NA | NA | NA |  | NA | NA | NA | NA | NA | NA | NA | NA |  | NA
F(a). Consumption of Halocarbons and SF6 (actual emissions - Tier 2) | 0.05 | 0.7672 | NA,NO | NA,NO | 3.3504 | NA,NO | 34.1122 | 4.35 | NA,NO | 2.5064 | 0.61538 | NA,NO | NA,NO | NA,NO |  | NO | NO | NO | NO | NO | NO | NO | NO |  | 0.15377
1. Refrigeration and Air Conditioning Equipment | 0.05 | 0.7672 | NO | NO | 3.3504 | NO | 28.5128 | NO | NO | 2.5064 | NO | NO | NO | NA |  | NO | NO | NO | NO | NO | NO | NO | NO |  | NO
2. Foam Blowing | NO | NO | NO | NO | NO | NO | 4.35 | 4.35 | NO | NO | NO | NO | NO | NA |  | NO | NO | NO | NO | NO | NO | NO | NO |  | NO
3. Fire Extinguishers | NO | NO | NO | NO | NO | NO | NO | NO | NO | NO | NO | NO | NO | NO |  | NO | NO | NO | NO | NO | NO | NO | NO |  | NO
4. Aerosols/Metered Dose Inhalers | NO | NO | NO | NO | NO | NO | 1.2494 | NO | NO | NO | 0.61538 | NO | NO | NA |  | NO | NO | NO | NO | NO | NO | NO | NO |  | NO
5. Solvents | NO | NO | NO | NO | NO | NO | NO | NO | NO | NO | NO | NO | NO | NO |  | NO | NO | NO | NO | NO | NO | NO | NO |  | NO
6. Other applications using ODS(3) substitutes | NO | NO | NO | NO | NO | NO | NO | NO | NO | NO | NO | NO | NO | NO |  | NO | NO | NO | NO | NO | NO | NO | NO |  | NO
7. Semiconductor Manufacture | NO | NO | NO | NO | NO | NO | NO | NO | NO | NO | NO | NO | NO | NO |  | NO | NO | NO | NO | NO | NO | NO | NO |  | NO
8. Electrical Equipment | NA | NA | NA | NA | NA | NA | NA | NA | NA | NA | NA | NA | NA | NA |  | NO | NO | NO | NO | NO | NO | NO | NO |  | 0.04
9. Other (as specified in table 2(II)F) | NO | NO | NO | NO | NO | NO | NO | NO | NO | NO | NO | NO | NO | NO |  | NO | NO | NO | NO | NO | NO | NO | NO |  | 0.11377
noise reduction windows | NO | NO | NO | NO | NO | NO | NO | NO | NO | NO | NO | NO | NO | NO |  | NO | NO | NO | NO | NO | NO | NO | NO |  | 0.11377
G. Other (please specify) | NA | NA | NA | NA | NA | NA | NA | NA | NA | NA | NA | NA | NA | NA |  | NA | NA | NA | NA | NA | NA | NA | NA |  | NA
Note: All footnotes for this table are given at the end of the table on sheet 2.
Note: Gases with global warming potential (GWP) values not yet agreed upon by the Conference of the Parties should be reported in table 9(b).

## Table2(II)s2
TABLE 2(II) SECTORAL REPORT FOR INDUSTRIAL PROCESSES - EMISSIONS OF HFCs, PFCs AND SF6 | [25 empty] | Inventory 2003
(Sheet 2 of 2) | [25 empty] | Submission 2010 v2.1
LUXEMBOURG
GREENHOUSE GAS SOURCE AND SINK CATEGORIES | HFC-23 | HFC-32 | HFC-41 | HFC-43-10mee | HFC-125 | HFC-134 | HFC-134a | HFC-152a | HFC-143 | HFC-143a | HFC-227ea | HFC-236fa | HFC-245ca | Unspecified mix of listed HFCs (1) | Total HFCs | CF4 | C2F6 | C3F8 | C4F10 | c-C4F8 | C5F12 | C6F14 | Unspecified mix of listed PFCs (1) | Total PFCs | SF6
| (t)(2) | [12 empty] | CO2 equivalent (Gg) | CO2 equivalent (Gg) | (t)(2) | [6 empty] | CO2 equivalent (Gg) | CO2 equivalent (Gg) | (t)(2)
F(p). Total Potential Emissions of Halocarbons (by chemical) and SF6 (4) | NE | NE | NE | NE | NE | NE | NE | NE | NE | NE | NE | NE | NE | NE |  | NO | NO | NO | NO | NO | NO | NO | NO |  | NE
Production(5) | NE | NE | NE | NE | NE | NE | NE | NE | NE | NE | NE | NE | NE | NE |  | NO | NO | NO | NO | NO | NO | NO | NO |  | NE
Import: | NE | NE | NE | NE | NE | NE | NE | NE | NE | NE | NE | NE | NE | NE |  | NO | NO | NO | NO | NO | NO | NO | NO |  | NE
In bulk | NE | NE | NE | NE | NE | NE | NE | NE | NE | NE | NE | NE | NE | NE |  | NO | NO | NO | NO | NO | NO | NO | NO |  | NE
In products (6) | NE | NE | NE | NE | NE | NE | NE | NE | NE | NE | NE | NE | NE | NE |  | NO | NO | NO | NO | NO | NO | NO | NO |  | NE
Export: | NE | NE | NE | NE | NE | NE | NE | NE | NE | NE | NE | NE | NE | NE |  | NO | NO | NO | NO | NO | NO | NO | NO |  | NE
In bulk | NE | NE | NE | NE | NE | NE | NE | NE | NE | NE | NE | NE | NE | NE |  | NO | NO | NO | NO | NO | NO | NO | NO |  | NE
In products (6) | NE | NE | NE | NE | NE | NE | NE | NE | NE | NE | NE | NE | NE | NE |  | NO | NO | NO | NO | NO | NO | NO | NO |  | NE
Destroyed amount | NE | NE | NE | NE | NE | NE | NE | NE | NE | NE | NE | NE | NE | NE |  | NO | NO | NO | NO | NO | NO | NO | NO |  | NE
GWP values used | 11700 | 650 | 150 | 1300 | 2800 | 1000 | 1300 | 140 | 300 | 3800 | 2900 | 6300 | 560 |  |  | 6500 | 9200 | 7000 | 7000 | 8700 | 7500 | 7400 |  |  | 23900
Total Actual Emissions (7) (CO2 equivalent (Gg)) | 0.585 | 0.49868 | NA,NO | NA,NO | 9.3811 | NA,NO | 44.3459 | 0.609 | NA,NO | 9.5243 | 1.7846 | NA,NO | NA,NO | NA,NO | 66.7286 | NA,NO | NA,NO | NA,NO | NA,NO | NA,NO | NA,NO | NA,NO | NA,NO | NA,NO | 3.6752
C. Metal Production | NA | NA | NA | NA | NA | NA | NA | NA | NA | NA | NA | NA | NA | NA |  | NO | NO | NO | NO | NO | NO | NO | NO | NA,NO | NA,NO
E. Production of Halocarbons and SF6 | NA,NO | NA,NO | NA,NO | NA,NO | NA,NO | NA,NO | NA,NO | NA,NO | NA,NO | NA,NO | NA,NO | NA,NO | NA,NO | NA,NO | NA,NO | NA,NO | NA,NO | NA,NO | NA,NO | NA,NO | NA,NO | NA,NO | NA,NO | NA,NO | NA,NO
F(a). Consumption of Halocarbons and SF6 | 0.585 | 0.49868 | NA,NO | NA,NO | 9.3811 | NA,NO | 44.3459 | 0.609 | NA,NO | 9.5243 | 1.7846 | NA,NO | NA,NO | NA,NO | 66.7286 | NO | NO | NO | NO | NO | NO | NO | NO | NO | 3.6752
G. Other | NA | NA | NA | NA | NA | NA | NA | NA | NA | NA | NA | NA | NA | NA | NA | NA | NA | NA | NA | NA | NA | NA | NA | NA | NA
Ratio of Potential/Actual Emissions from Consumption of Halocarbons and SF6
Actual emissions - F(a) (Gg CO2 eq.) | 0.585 | 0.49868 | NA,NO | NA,NO | 9.3811 | NA,NO | 44.3459 | 0.609 | NA,NO | 9.5243 | 1.7846 | NA,NO | NA,NO | NA,NO | 66.7286 | NO | NO | NO | NO | NO | NO | NO | NO | NO | 3.6752
Potential emissions - F(p) (8) (Gg CO2 eq.) | NE | NE | NE | NE | NE | NE | NE | NE | NE | NE | NE | NE | NE | NE | NE | NO | NO | NO | NO | NO | NO | NO | NO | NO | NE
Potential/Actual emissions ratio | NE | NE | NA,NE,NO | NA,NE,NO | NE | NA,NE,NO | NE | NE | NA,NE,NO | NE | NE | NA,NE,NO | NA,NE,NO | NA,NE,NO | NE | NO | NO | NO | NO | NO | NO | NO | NO | NO | NE
(1) In accordance with the UNFCCC reporting guidelines, HFC and PFC emissions should be reported for each relevant chemical. However, if it is not possible to report values for each chemical (i.e. mixtures, confidential data, lack of disaggregation), these columns could be used for reporting aggregate figures for HFCs and PFCs, respectively. Note that the unit used for these columns is Gg of CO2 equivalent.
(2) Note that the units used in this table differ from those used in the rest of the Sectoral report tables, i.e. t instead of Gg.
(3) ODS: ozone-depleting substances
(4) Potential emissions of each chemical of halocarbons and SF6 estimated using Tier 1a or Tier 1b of the IPCC Guidelines (Volume 3. Reference Manual, pp. 2.47-2.50). Where potential emission estimates are available in a disaggregated manner for the source categories F.1 to F.9, these should be reported in the NIR and a reference should be provided in the documentation box. Use table Summary 3 to indicate whether Tier 1a or Tier 1b was used.
(5) Production refers to production of new chemicals. Recycled substances could be included here, but avoid double counting of emissions. An indication as to whether recycled substances are included should be provided in the documentation box to this table.
(6) Relevant only for Tier 1b.
(7) Total actual emissions equal the sum of the actual emissions of each halocarbon and SF6 from the source categories 2.C, 2.E, 2.F and 2.G as reported in sheet 1 of this table multiplied by the corresponding GWP values.
(8) Potential emissions of each halocarbon and SF6 taken from row F(p) multiplied by the corresponding GWP values.
Note: As stated in the UNFCCC reporting guidelines, Parties should report actual emissions of HFCs, PFCs and SF6, where data are available, providing disaggregated data by chemical and source category in units of mass and in CO2 equivalent. Parties reporting actual emissions should also report potential emissions for the sources where the concept of potential emissions applies, for reasons of transparency and comparability. Gases with GWP values not yet agreed upon by the COP should be reported in Table 9 (b).
Documentation box:
• Parties should provide detailed explanations on the industrial processes sector in Chapter 4: Industrial processes (CRF sector 2) of the NIR. Use this documentation box to provide references to relevant sections of the NIR if any additional information and/or further details are needed to understand the content of this table.
• If estimates are reported under "2.G Other", use this documentation box to provide information regarding activities covered under this category and to provide reference to the section in the NIR where background information can be found.
2.C.3 Aluminium Production:in Luxembourg the production of aluminium products is made out of aluminium scrap (i.e. aluminium products are made of recycled aluminium).
2.C.4.1 Aluminium Foundries:in Luxembourg the production of aluminium products is made out of aluminium scrap (i.e. aluminium products are made of recycled aluminium).
2.E Production of Halocarbons and SF6:estimates of F-gases emissions are coming from a study realized end 1999 that for the first time tried to evaluate the actual production and consumption of F-gases in the country following a top-down approach. This study concluded that there are no direct production of halocarbons and SF6 in Luxembourg.
2.F Consumption of Halocarbons and SF6:NE was changed to NO as this source category does not exist in Luxembourg. This was confirmed by the Environment Agency (Division des etablissement classes) as companies using HFCs and PFCs as solvents need special authorisation, and no such authorisations have been given. Furthermore, HFCs and PFCs are only used in some industrial sectors such as electronics, precision mechanics, fine optics,
jewellery, where the surface of product parts being manufactured is not only very sensitive but also requires an extremely high degree of cleanliness. No such industrial sector could be identified in Luxembourg. Finally, the relativley high price of the HFC blend (HFC43-10mee and HFC-365mfc), in addition to the European VOC solvent directive (1999/13/EC), in force on national level since 2001, certainly has a
dissuasive effect on future use/demand of/for HFC solvents.
2.F.3 Fire Extinguishers:NE was changed to NO as no HFCs are used in Luxembourg in fire extinguishers. This was confirmed by the Environment Agency (Division des etablissement classes) and the 3 main distributors of such installations operating in Luxembourg.
2.F.5 Solvents:NE was changed to NO as this source category does not exist in Luxembourg. This was confirmed by the Environment Agency (Division des etablissement classes) as companies using HFCs and PFCs as solvents need special authorisation, and no such authorisations have been given. Furthermore, HFCs and PFCs are only used in some industrial sectors such as electronics, precision mechanics, fine optics,
jewellery, where the surface of product parts being manufactured is not only very sensitive but also requires an extremely high degree of cleanliness. No such industrial sector could be identified in Luxembourg. Finally, the relativley high price of the HFC blend (HFC43-10mee and HFC-365mfc), in addition to the European VOC solvent directive (1999/13/EC), in force on national level since 2001, certainly has a
dissuasive effect on future use/demand of/for HFC solvents.
2.F.P1 Production:the study realized end 1999 that for the first time tried to evaluate the actual production and consumption of F-gases in the country (see notes for 2.E & 2.F) did not focus on potential emissions.
2.F.P2 Import::the study realized end 1999 that for the first time tried to evaluate the actual production and consumption of F-gases in the country (see notes for 2.E & 2.F) did not focus on potential emissions.
2.F.P3 Export::the study realized end 1999 that for the first time tried to evaluate the actual production and consumption of F-gases in the country (see notes for 2.E & 2.F) did not focus on potential emissions.
2.F.P4 Destroyed amount:the study realized end 1999 that for the first time tried to evaluate the actual production and consumption of F-gases in the country (see notes for 2.E & 2.F) did not focus on potential emissions.
Note on B8: Estimation not yet carried out due to a lack of detailled background information on F-gases use in Luxembourg.
Note on B10: Estimation not yet carried out due to a lack of detailled background information on F-gases use in Luxembourg.
Note on B11: Estimation not yet carried out due to a lack of detailled background information on F-gases use in Luxembourg.
Note on B13: Estimation not yet carried out due to a lack of detailled background information on F-gases use in Luxembourg.
Note on B14: Estimation not yet carried out due to a lack of detailled background information on F-gases use in Luxembourg.
Note on B15: Estimation not yet carried out due to a lack of detailled background information on F-gases use in Luxembourg.
Note on C8: Estimation not yet carried out due to a lack of detailled background information on F-gases use in Luxembourg.
Note on C10: Estimation not yet carried out due to a lack of detailled background information on F-gases use in Luxembourg.
Note on C11: Estimation not yet carried out due to a lack of detailled background information on F-gases use in Luxembourg.
Note on C13: Estimation not yet carried out due to a lack of detailled background information on F-gases use in Luxembourg.
Note on C14: Estimation not yet carried out due to a lack of detailled background information on F-gases use in Luxembourg.
Note on C15: Estimation not yet carried out due to a lack of detailled background information on F-gases use in Luxembourg.
Note on D8: Estimation not yet carried out due to a lack of detailled background information on F-gases use in Luxembourg.
Note on D10: Estimation not yet carried out due to a lack of detailled background information on F-gases use in Luxembourg.
Note on D11: Estimation not yet carried out due to a lack of detailled background information on F-gases use in Luxembourg.
Note on D13: Estimation not yet carried out due to a lack of detailled background information on F-gases use in Luxembourg.
Note on D14: Estimation not yet carried out due to a lack of detailled background information on F-gases use in Luxembourg.
Note on D15: Estimation not yet carried out due to a lack of detailled background information on F-gases use in Luxembourg.
Note on E8: Estimation not yet carried out due to a lack of detailled background information on F-gases use in Luxembourg.
Note on E10: Estimation not yet carried out due to a lack of detailled background information on F-gases use in Luxembourg.
Note on E11: Estimation not yet carried out due to a lack of detailled background information on F-gases use in Luxembourg.
Note on E13: Estimation not yet carried out due to a lack of detailled background information on F-gases use in Luxembourg.
Note on E14: Estimation not yet carried out due to a lack of detailled background information on F-gases use in Luxembourg.
Note on E15: Estimation not yet carried out due to a lack of detailled background information on F-gases use in Luxembourg.
Note on F8: Estimation not yet carried out due to a lack of detailled background information on F-gases use in Luxembourg.
Note on F10: Estimation not yet carried out due to a lack of detailled background information on F-gases use in Luxembourg.
Note on F11: Estimation not yet carried out due to a lack of detailled background information on F-gases use in Luxembourg.
Note on F13: Estimation not yet carried out due to a lack of detailled background information on F-gases use in Luxembourg.
Note on F14: Estimation not yet carried out due to a lack of detailled background information on F-gases use in Luxembourg.
Note on F15: Estimation not yet carried out due to a lack of detailled background information on F-gases use in Luxembourg.
Note on G8: Estimation not yet carried out due to a lack of detailled background information on F-gases use in Luxembourg.
Note on G10: Estimation not yet carried out due to a lack of detailled background information on F-gases use in Luxembourg.
Note on G11: Estimation not yet carried out due to a lack of detailled background information on F-gases use in Luxembourg.
Note on G13: Estimation not yet carried out due to a lack of detailled background information on F-gases use in Luxembourg.
Note on G14: Estimation not yet carried out due to a lack of detailled background information on F-gases use in Luxembourg.
Note on G15: Estimation not yet carried out due to a lack of detailled background information on F-gases use in Luxembourg.
Note on H8: Estimation not yet carried out due to a lack of detailled background information on F-gases use in Luxembourg.
Note on H10: Estimation not yet carried out due to a lack of detailled background information on F-gases use in Luxembourg.
Note on H11: Estimation not yet carried out due to a lack of detailled background information on F-gases use in Luxembourg.
Note on H13: Estimation not yet carried out due to a lack of detailled background information on F-gases use in Luxembourg.
Note on H14: Estimation not yet carried out due to a lack of detailled background information on F-gases use in Luxembourg.
Note on H15: Estimation not yet carried out due to a lack of detailled background information on F-gases use in Luxembourg.
Note on I8: Estimation not yet carried out due to a lack of detailled background information on F-gases use in Luxembourg.
Note on I10: Estimation not yet carried out due to a lack of detailled background information on F-gases use in Luxembourg.
Note on I11: Estimation not yet carried out due to a lack of detailled background information on F-gases use in Luxembourg.
Note on I13: Estimation not yet carried out due to a lack of detailled background information on F-gases use in Luxembourg.
Note on I14: Estimation not yet carried out due to a lack of detailled background information on F-gases use in Luxembourg.
Note on I15: Estimation not yet carried out due to a lack of detailled background information on F-gases use in Luxembourg.
Note on J8: Estimation not yet carried out due to a lack of detailled background information on F-gases use in Luxembourg.
Note on J10: Estimation not yet carried out due to a lack of detailled background information on F-gases use in Luxembourg.
Note on J11: Estimation not yet carried out due to a lack of detailled background information on F-gases use in Luxembourg.
Note on J13: Estimation not yet carried out due to a lack of detailled background information on F-gases use in Luxembourg.
Note on J14: Estimation not yet carried out due to a lack of detailled background information on F-gases use in Luxembourg.
Note on J15: Estimation not yet carried out due to a lack of detailled background information on F-gases use in Luxembourg.
Note on K8: Estimation not yet carried out due to a lack of detailled background information on F-gases use in Luxembourg.
Note on K10: Estimation not yet carried out due to a lack of detailled background information on F-gases use in Luxembourg.
Note on K11: Estimation not yet carried out due to a lack of detailled background information on F-gases use in Luxembourg.
Note on K13: Estimation not yet carried out due to a lack of detailled background information on F-gases use in Luxembourg.
Note on K14: Estimation not yet carried out due to a lack of detailled background information on F-gases use in Luxembourg.
Note on K15: Estimation not yet carried out due to a lack of detailled background information on F-gases use in Luxembourg.
Note on L8: Estimation not yet carried out due to a lack of detailled background information on F-gases use in Luxembourg.
Note on L10: Estimation not yet carried out due to a lack of detailled background information on F-gases use in Luxembourg.
Note on L11: Estimation not yet carried out due to a lack of detailled background information on F-gases use in Luxembourg.
Note on L13: Estimation not yet carried out due to a lack of detailled background information on F-gases use in Luxembourg.
Note on L14: Estimation not yet carried out due to a lack of detailled background information on F-gases use in Luxembourg.
Note on L15: Estimation not yet carried out due to a lack of detailled background information on F-gases use in Luxembourg.
Note on M8: Estimation not yet carried out due to a lack of detailled background information on F-gases use in Luxembourg.
Note on M10: Estimation not yet carried out due to a lack of detailled background information on F-gases use in Luxembourg.
Note on M11: Estimation not yet carried out due to a lack of detailled background information on F-gases use in Luxembourg.
Note on M13: Estimation not yet carried out due to a lack of detailled background information on F-gases use in Luxembourg.
Note on M14: Estimation not yet carried out due to a lack of detailled background information on F-gases use in Luxembourg.
Note on M15: Estimation not yet carried out due to a lack of detailled background information on F-gases use in Luxembourg.
Note on N8: Estimation not yet carried out due to a lack of detailled background information on F-gases use in Luxembourg.
Note on N10: Estimation not yet carried out due to a lack of detailled background information on F-gases use in Luxembourg.
Note on N11: Estimation not yet carried out due to a lack of detailled background information on F-gases use in Luxembourg.
Note on N13: Estimation not yet carried out due to a lack of detailled background information on F-gases use in Luxembourg.
Note on N14: Estimation not yet carried out due to a lack of detailled background information on F-gases use in Luxembourg.
Note on N15: Estimation not yet carried out due to a lack of detailled background information on F-gases use in Luxembourg.
Note on O8: Estimation not yet carried out due to a lack of detailled background information on F-gases use in Luxembourg.
Note on O10: Estimation not yet carried out due to a lack of detailled background information on F-gases use in Luxembourg.
Note on O11: Estimation not yet carried out due to a lack of detailled background information on F-gases use in Luxembourg.
Note on O13: Estimation not yet carried out due to a lack of detailled background information on F-gases use in Luxembourg.
Note on O14: Estimation not yet carried out due to a lack of detailled background information on F-gases use in Luxembourg.
Note on O15: Estimation not yet carried out due to a lack of detailled background information on F-gases use in Luxembourg.
Note on Z8: Estimation not yet carried out due to a lack of detailled background information on F-gases use in Luxembourg.
Note on Z10: Estimation not yet carried out due to a lack of detailled background information on F-gases use in Luxembourg.
Note on Z11: Estimation not yet carried out due to a lack of detailled background information on F-gases use in Luxembourg.
Note on Z13: Estimation not yet carried out due to a lack of detailled background information on F-gases use in Luxembourg.
Note on Z14: Estimation not yet carried out due to a lack of detailled background information on F-gases use in Luxembourg.
Note on Z15: Estimation not yet carried out due to a lack of detailled background information on F-gases use in Luxembourg.

## Table2(II).C
TABLE 2(II).C SECTORAL BACKGROUND DATA FOR INDUSTRIAL PROCESSES | [10 empty] | Inventory 2003
Metal Production | [10 empty] | Submission 2010 v2.1
(Sheet 1 of 1) | [10 empty] | LUXEMBOURG
GREENHOUSE GAS SOURCE AND SINK CATEGORIES | ACTIVITY DATA |  | IMPLIED EMISSION FACTORS(2) |  |  | EMISSIONS
|  |  | CF4 | C2F6 | SF6 | CF4 |  | C2F6 |  | SF6
[6 empty] | Emissions(3) | Recovery(4) | Emissions(3) | Recovery(4) | Emissions(3) | Recovery(4)
| Description (1) | (t) | (kg/t) |  |  | (t)
C. PFCs and SF6 from Metal Production | [5 empty] | NO | NO | NO | NO | NA,NO | NO
PFCs from Aluminium Production | primary aluminium production | NO | NO | NO |  | NO | NO | NO | NO
SF6 used in Aluminium and Magnesium Foundries | [9 empty] | NO | NO
Aluminium Foundries | aluminium production in foundries | NO |  |  | NO |  |  |  |  | NO | NO
Magnesium Foundries | magnesium production | NO |  |  | NO |  |  |  |  | NO | NO
(1) Specify the activity data used as shown in the examples in parentheses.
(2) The implied emission factors (IEFs) are estimated on the basis of gross emissions as follows: IEF = (emissions + amounts recovered, oxidized, destroyed or transformed) / activity data.
(3) Final emissions (after subtracting the amounts of emission recovery, oxidation, destruction or transformation).
(4) Amounts of emission recovery, oxidation, destruction or transformation.
Documentation box:
• Parties should provide detailed explanations on the industrial processes sector in Chapter 4: Industrial processes (CRF sector 2) of the NIR. Use this documentation box to provide references to relevant sections of the NIR if any additional information and/or further details are needed to understand the content of this table.
• Where only aggregate figures for activity data are provided, e.g. due to reasons of confidentiality (see footnote 1 to table 2(II)), a note indicating this should be provided in this documentation box.
• Where applying Tier 1b and country-specific methods, specify any other relevant activity data used in this documentation box, including a reference to the section of the NIR where more detailed information can be found.
• Use this documentation box for providing clarification on emission recovery, oxidation, destruction and/or transformation, and provide a reference to the section of the NIR where more detailed information can be found.
2.C.3 Aluminium Production:in Luxembourg the production of aluminium products is made out of aluminium scrap (i.e. aluminium products are made of recycled aluminium).
2.C.4.1 Aluminium Foundries:in Luxembourg the production of aluminium products is made out of aluminium scrap (i.e. aluminium products are made of recycled aluminium).

## Table2(II).E
TABLE 2(II).E SECTORAL BACKGROUND DATA FOR INDUSTRIAL PROCESSES | [5 empty] | Inventory 2003
Production of Halocarbons and SF6 | [5 empty] | Submission 2010 v2.1
(Sheet 1 of 1) | [5 empty] | LUXEMBOURG
GREENHOUSE GAS SOURCE AND SINK CATEGORIES |  | ACTIVITY DATA |  | IMPLIED EMISSION FACTORS(2) | EMISSIONS
[5 empty] | Emissions(3) | Recovery(4)
|  | Description (1) | (t) | (kg/t) | (t)
E. Production of Halocarbons and SF6
1. By-product Emissions
Production of HCFC-22
| HFC-23 | Production of HCFC-22 | NO | NO | NO | NO
Other (specify activity and chemical)
2. Fugitive Emissions (specify activity and chemical)
| HFCs |  |  |  | NO
| HFC-23 |  |  |  | NO
| HFC-32 |  |  |  | NO
| HFC-41 |  |  |  | NO
| HFC-43-10-mee |  |  |  | NO
| HFC-125 |  |  |  | NO
| HFC-134 |  |  |  | NO
| HFC-134a |  |  |  | NO
| HFC-152a |  |  |  | NO
| HFC-143 |  |  |  | NO
| HFC-143a |  |  |  | NO
| HFC-227ea |  |  |  | NO
| HFC-236fa |  |  |  | NO
| HFC-245ca |  |  |  | NO
| Unspecified mix of HFCs |  |  |  | NO
| PFCs |  |  |  | NO
| CF4 |  |  |  | NO
| C2F6 |  |  |  | NO
| C3F8 |  |  |  | NO
| C4F10 |  |  |  | NO
| c-C4F8 |  |  |  | NO
| C5F12 |  |  |  | NO
| C6F14 |  |  |  | NO
| Unspecified mix of PFCs |  |  |  | NO
| SF6 |  |  |  | NO
Production Fugitive Emissions
| HFCs |  |  |  | NO
| HFC-23 |  |  |  | NO
| HFC-32 |  |  |  | NO
| HFC-41 |  |  |  | NO
| HFC-43-10-mee |  |  |  | NO
| HFC-125 |  |  |  | NO
| HFC-134 |  |  |  | NO
| HFC-134a |  |  |  | NO
| HFC-152a |  |  |  | NO
| HFC-143 |  |  |  | NO
| HFC-143a |  |  |  | NO
| HFC-227ea |  |  |  | NO
| HFC-236fa |  |  |  | NO
| HFC-245ca |  |  |  | NO
| Unspecified mix of HFCs |  |  |  | NO
| PFCs |  |  |  | NO
| CF4 |  |  |  | NO
| C2F6 |  |  |  | NO
| C3F8 |  |  |  | NO
| C4F10 |  |  |  | NO
| c-C4F8 |  |  |  | NO
| C5F12 |  |  |  | NO
| C6F14 |  |  |  | NO
| Unspecified mix of PFCs |  |  |  | NO
| SF6 |  |  |  | NO
3. Other (specify activity and chemical)
| HFCs |  |  |  | NA
| HFC-23 |  |  |  | NA
| HFC-32 |  |  |  | NA
| HFC-41 |  |  |  | NA
| HFC-43-10-mee |  |  |  | NA
| HFC-125 |  |  |  | NA
| HFC-134 |  |  |  | NA
| HFC-134a |  |  |  | NA
| HFC-152a |  |  |  | NA
| HFC-143 |  |  |  | NA
| HFC-143a |  |  |  | NA
| HFC-227ea |  |  |  | NA
| HFC-236fa |  |  |  | NA
| HFC-245ca |  |  |  | NA
| Unspecified mix of HFCs |  |  |  | NA
| PFCs |  |  |  | NA
| CF4 |  |  |  | NA
| C2F6 |  |  |  | NA
| C3F8 |  |  |  | NA
| C4F10 |  |  |  | NA
| c-C4F8 |  |  |  | NA
| C5F12 |  |  |  | NA
| C6F14 |  |  |  | NA
| Unspecified mix of PFCs |  |  |  | NA
| SF6 |  |  |  | NA
(1) Specify the activity data used as shown in the examples within parentheses.
(2) The implied emission factors (IEFs) are estimated on the basis of gross emissions as follows: IEF = (emissions + amounts recovered, oxidized, destroyed or transformed) / activity data.
(3) Final emissions are to be reported (after subtracting the amounts of emission recovery, oxidation, destruction or transformation).
(4) Amounts of emission recovery, oxidation, destruction or transformation.
Documentation box:
• Parties should provide detailed explanations on the industrial processes sector in Chapter 4: Industrial processes (CRF sector 2) of the NIR. Use this documentation box to provide references to relevant sections of the NIR if any additional information and/or further details are needed to understand the content of this table.
• Where only aggregate figures for activity data are provided, e.g. due to reasons of confidentiality (see footnote 1 to table 2(II)), a note indicating this should be provided in this documentation box.
• Where applying Tier 2 and country-specific methods, specify any other relevant activity data used in this documentation box, including a reference to the section of the NIR where more detailed information can be found.
• Use this documentation box for providing clarification on emission recovery, oxidation, destruction and/or transformation, and provide a reference to the section of the NIR where more detailed information can be found.
2.E Production of Halocarbons and SF6:estimates of F-gases emissions are coming from a study realized end 1999 that for the first time tried to evaluate the actual production and consumption of F-gases in the country following a top-down approach. This study concluded that there are no direct production of halocarbons and SF6 in Luxembourg.

## Table2(II).Fs1
TABLE 2(II).F SECTORAL BACKGROUND DATA FOR INDUSTRIAL PROCESSES | [8 empty] | Inventory 2003
Consumption of Halocarbons and SF6 | [8 empty] | Submission 2010 v2.1
(Sheet 1 of 2) | [8 empty] | LUXEMBOURG
GREENHOUSE GAS SOURCE | ACTIVITY DATA |  |  | IMPLIED EMISSION FACTORS |  |  | EMISSIONS
AND SINK CATEGORIES | Amount of fluid |  |  | Product manufacturing factor | Product life factor | Disposal loss factor | From manufacturing | From stocks | From disposal
| Filled into new manufactured products | In operating systems (average annual stocks) | Remaining in products at decommissioning
| (t) |  |  | (% per annum) |  |  | (t)
1. Refrigeration(1)
Air Conditioning Equipment
Domestic Refrigeration (please specify chemical)(1)
Commercial Refrigeration
Transport Refrigeration
Industrial Refrigeration
Stationary Air-Conditioning
Mobile Air-Conditioning
2. Foam Blowing(1)
Hard Foam
Soft Foam
(1) Under each of the listed source categories, specify the chemical consumed (e.g. HFC-32) as indicated under category Domestic Refrigeration; use one row per chemical.
Note: This table provides for reporting of the activity data and emission factors used to calculate actual emissions from consumption of halocarbons and SF6 using the "bottom-up approach" (based on the total stock of equipment and estimated emission rates from this equipment). Some Parties may prefer to estimate actual emissions following the alternative "top-down approach" (based on annual sales of equipment and/or gas). Those Parties should indicate the activity data used and provide any other information needed to understand the content of the table in the documentation box at the end of sheet 2 to this table, including a reference to the section of the NIR where further details can be found. Those Parties should provide the following data in the NIR:
1. the amount of fluid used to fill new products,
2. the amount of fluid used to service existing products,
3. the amount of fluid originally used to fill retiring products (the total nameplate capacity of retiring products),
4. the product lifetime, and
5. the growth rate of product sales, if this has been used to calculate the amount of fluid originally used to fill retiring products.
In the NIR, Parties may provide alternative formats for reporting equivalent information with a similar level of detail.

## Table2(II).Fs2
TABLE 2(II).F SECTORAL BACKGROUND DATA FOR INDUSTRIAL PROCESSES | [8 empty] | Inventory 2003
Consumption of Halocarbons and SF6 | [8 empty] | Submission 2010 v2.1
(Sheet 2 of 2) | [8 empty] | LUXEMBOURG
GREENHOUSE GAS SOURCE | ACTIVITY DATA |  |  | IMPLIED EMISSION FACTORS |  |  | EMISSIONS
AND SINK CATEGORIES | Amount of fluid |  |  | Product manufacturing factor | Product life factor | Disposal loss factor | From manufacturing | From stocks | From disposal
| Filled into new manufactured products | In operating systems (average annual stocks) | Remaining in products at decommissioning
| (t) |  |  | (% per annum) |  |  | (t)
3. Fire Extinguishers (please specify chemical)(1)
4. Aerosols (1)
Metered Dose Inhalers
Other
5. Solvents (1)
6. Other applications using ODS(2) substitutes (1)
7. Semiconductor Manufacture (1)
8. Electrical Equipment(1)
9. Other (please specify)(1)
noise reduction windows
(1) Under each of the listed source categories, specify the chemical consumed (e.g. HFC-32) as indicated under category Fire Extinguishers; use one row per chemical.
(2) ODS: ozone-depleting substances.
Documentation box:
• Parties should provide detailed explanations on the industrial processes sector in Chapter 4: Industrial processes (CRF sector 2) of the NIR. Use this documentation box to provide references to relevant sections of the NIR if any additional information and/or further details are needed to understand the content of this table.
• Where only aggregate figures for activity data are provided, e.g. due to reasons of confidentiality (see footnote 1 to table 2(II)), a note indicating this should be provided in this documentation box.
• With regard to data on the amounts of fluid that remained in retired products at decommissioning, use this documentation box to provide a reference to the section of the NIR where information on the amount of the chemical recovered (recovery efficiency) and other relevant information used in the emission estimation can be found.
• Parties that estimate their actual emissions following the alternative top-down approach might not be able to report emissions using this table. As indicated in the note to sheet 1 of this table, Parties should in these cases provide, in the NIR, alternative formats for reporting equivalent information with a similar level of detail. References to the relevant section of the NIR should be provided in this documentation box.
2.F.3 Fire Extinguishers:NE was changed to NO as no HFCs are used in Luxembourg in fire extinguishers. This was confirmed by the Environment Agency (Division des etablissement classes) and the 3 main distributors of such installations operating in Luxembourg.
2.F.5 Solvents:NE was changed to NO as this source category does not exist in Luxembourg. This was confirmed by the Environment Agency (Division des etablissement classes) as companies using HFCs and PFCs as solvents need special authorisation, and no such authorisations have been given. Furthermore, HFCs and PFCs are only used in some industrial sectors such as electronics, precision mechanics, fine optics,
jewellery, where the surface of product parts being manufactured is not only very sensitive but also requires an extremely high degree of cleanliness. No such industrial sector could be identified in Luxembourg. Finally, the relativley high price of the HFC blend (HFC43-10mee and HFC-365mfc), in addition to the European VOC solvent directive (1999/13/EC), in force on national level since 2001, certainly has a
dissuasive effect on future use/demand of/for HFC solvents.

## Table3
TABLE 3 SECTORAL REPORT FOR SOLVENT AND OTHER PRODUCT USE |  |  | Inventory 2003
(Sheet 1 of 1) |  |  | Submission 2010 v2.1
LUXEMBOURG
GREENHOUSE GAS SOURCE AND SINK CATEGORIES | CO2 | N2O | NMVOC
(Gg)
Total Solvent and Other Product Use | 11.287 | 0.012259 | 4.6725
A. Paint Application | 2.4306 |  | 1.1047
B. Degreasing and Dry Cleaning | 3.2043 | NA | 1.0694
C. Chemical Products, Manufacture and Processing | 1.5324 |  | 0.5955
D. Other | 4.1198 | 0.012259 | 1.9029
1. Use of N2O for Anaesthesia |  | 0.012259
2. N2O from Fire Extinguishers |  | NO
3. N2O from Aerosol Cans |  | NO
4. Other Use of N2O |  | NO
5. Other (as specified in table 3.A-D) | 4.1198 | NA | 1.9029
other use of solvent and related activities | 4.1198 | NA | 1.9029
Note: The quantity of carbon released in the form of NMVOCs should be accounted for in both the NMVOC and the CO2 columns. The quantites of NMVOCs should be converted into
CO2 equivalent emissions before being added to the CO2 amounts in the CO2 column.
Documentation box:
• Parties should provide detailed explanations about the Solvent and Other Product Use sector in Chapter 5: Solvent and Other Product Use (CRF sector 3) of the NIR. Use this documentation box to provide references to relevant sections of the NIR if any additional information and/or further details are needed to understand the content of this table.
• The IPCC Guidelines do not provide methodologies for the calculation of emissions of N2O from Solvent and Other Product Use. If reporting such data, Parties should provide in the NIR additional information (activity data and emission factors) used to derive these estimates, and provide in this documentation box a reference to the section of the NIR where this information can be found.
3 Solvent and Other Product Use:this source category has been revised with regard to solvents (VOC emissions). This was done on the basis of a specific study on VOC production and use in Luxembourg: see the NIR for all the details.
3.D Other:N2O estimates: since there are no methodologies in the IPCC Guidelines for calculating the emissions of this gas and since we do not have a national methodology to do so, we were not able to estimate N2O emissions for solvent and other product use with the exception of use of N2O for anaesthesia.
3.D.1 Use of N2O for Anaesthesia:activity data are not estimated (in fact not known with precision). N2O estimates are the result of a method combining reported per capita emissions in Germany with the population of Luxembourg.

## Table3.A-D
TABLE 3.A-D SECTORAL BACKGROUND DATA FOR SOLVENT AND OTHER PRODUCT USE |  |  |  | Inventory 2003
(Sheet 1 of 1) |  |  |  | Submission 2010 v2.1
LUXEMBOURG
GREENHOUSE GAS SOURCE AND SINK CATEGORIES | ACTIVITY DATA |  | IMPLIED EMISSION FACTORS (1)
| Description | (kt) | CO2 | N2O
|  |  | (t/t) | (t/t)
A. Paint Application | SNAP 060101 to 060105 + 060107 + 060108 | 1.5627 | 1.5554
B. Degreasing and Dry Cleaning | SNAP 060201 to 060204 | 2.1375 | 1.4991 | NA
C. Chemical Products, Manufacture and Processing | SNAP 060305 to 060312 + 060314 | 0.7264 | 2.1095
D. Other
1. Use of N2O for Anaesthesia | use of N2O for anaesthesia | 0.012259 |  | 1
2. N2O from Fire Extinguishers | N2O from fire extinguishers | NO |  | NO
3. N2O from Aerosol Cans | N2O from aerosol cans | NO |  | NO
4. Other Use of N2O | other use of N2O | NO |  | NO
5. Other (please specify)(2)
other use of solvent and related activities | SNAP 060403 to 060408 + 060411 + 060412 | 2.4282 | 1.6966 | NA
(1) The implied emission factors will not be calculated until the corresponding emission estimates are entered directly into table 3.
(2) Some probable sources to be reported under 3.D Other are listed in this table. Complement the list with other relevant sources, as appropriate.
Documentation box:
Parties should provide detailed explanations on the Solvent and Other Product Use sector in Chapter 5: Solvent and Other Product Use (CRF sector 3) of the NIR. Use this documentation box to provide references to relevant sections of the NIR if any additional information and/or further details are needed to understand the content of this table.
3.D Other:N2O estimates: since there are no methodologies in the IPCC Guidelines for calculating the emissions of this gas and since we do not have a national methodology to do so, we were not able to estimate N2O emissions for solvent and other product use with the exception of use of N2O for anaesthesia.
3.D.1 Use of N2O for Anaesthesia:activity data are not estimated (in fact not known with precision). N2O estimates are the result of a method combining reported per capita emissions in Germany with the population of Luxembourg.

## Table4s1
TABLE 4 SECTORAL REPORT FOR AGRICULTURE |  |  |  |  | Inventory 2003
(Sheet 1 of 2) |  |  |  |  | Submission 2010 v2.1
LUXEMBOURG
GREENHOUSE GAS SOURCE AND | CH4 | N2O | NOx | CO | NMVOC
SINK CATEGORIES | (Gg)
Total Agriculture | 15.8743 | 1.0225 | NA,NO | NA,NO | NA,NE,NO
A. Enteric Fermentation | 11.2195
1. Cattle (1) | 10.9395
Option A:
Dairy Cattle | IE
Non-Dairy Cattle | IE
Option B:
Mature Dairy Cattle | 4.6421
Mature Non-Dairy Cattle | 1.942
Young Cattle | 4.3554
2. Buffalo | NO
3. Sheep | 0.075568
4. Goats | 0.00939
5. Camels and Llamas | NO
6. Horses | 0.062082
7. Mules and Asses | IE
8. Swine | 0.12621
9. Poultry | 0.0014145
10. Other (as specified in table 4.A) | 0.0052908
Cervidae Species | 0.00476
Other Poultry | NE
Rabbits | 0.0005308
B. Manure Management | 4.6548 | 0.073059 |  |  | NE,NO
1. Cattle (1) | 2.9415
Option A:
Dairy Cattle | IE
Non-Dairy Cattle | IE
Option B:
Mature Dairy Cattle | 1.5477
Mature Non-Dairy Cattle | 0.36184
Young Cattle | 1.0319
2. Buffalo | NO
3. Sheep | 0.0017509
4. Goats | 0.00021802
5. Camels and Llamas | NO
6. Horses | 0.0047793
7. Mules and Asses | IE
8. Swine | 1.6423
9. Poultry | 0.063599
10. Other livestock (as specified in table 4.B(a)) | 0.00065268
Cervidae Species | 5.236e-05
Other Poultry | 7.9039e-05
Rabbits | 0.00052128
Note: All footnotes for this table are given at the end of the table on sheet 2.
Note on B22: Allocation per IPCC Guidelines: 4A7 Allocation used by Parties: 4A6 Comment: Recorded together with horses (see CRF category 4.A.6).
Note on B27: No background detailed/required data available and no default method proposed in the IPCC Guidelines (1996, 2000 or 2006).
Note on B43: Allocation per IPCC Guidelines: 4B7 Allocation used by Parties: 4B6 Comment: Recorded together with horses (see CRF category 4.B.6).

## Table4s2
TABLE 4 SECTORAL REPORT FOR AGRICULTURE |  |  |  |  | Inventory 2003
(Sheet 2 of 2) |  |  |  |  | Submission 2010 v2.1
LUXEMBOURG
GREENHOUSE GAS SOURCE AND | CH4 | N2O | NOx | CO | NMVOC
SINK CATEGORIES | (Gg)
B. Manure Management (continued)
11. Anaerobic Lagoons |  | NO |  |  | NO
12. Liquid Systems |  | 0.0067347 |  |  | NE
13. Solid Storage and Dry Lot |  | 0.06554 |  |  | NE
14. Other AWMS |  | 0.00078507 |  |  | NE
C. Rice Cultivation | NA,NO |  |  |  | NA,NO
1. Irrigated | NO |  |  |  | NO
2. Rainfed | NO |  |  |  | NO
3. Deep Water | NO |  |  |  | NO
4. Other (as specified in table 4.C) | NA |  |  |  | NA
D. Agricultural Soils (2) | NA,NE | 0.94942 |  |  | NA,NE
1. Direct Soil Emissions | NE | 0.41009 |  |  | NE
2. Pasture, Range and Paddock Manure (3) |  | 0.17652 |  |  | NE
3. Indirect Emissions | NE | 0.36281 |  |  | NE
4. Other (as specified in table 4.D) | NA | NA |  |  | NA
E. Prescribed Burning of Savannas | NA | NA | NO | NO | NO
F. Field Burning of Agricultural Residues | NO | NO | NO | NO | NO
1 . Cereals | NO | NO | NO | NO | NO
2. Pulses | NO | NO | NO | NO | NO
3 . Tubers and Roots | NO | NO | NO | NO | NO
4 . Sugar Cane | NO | NO | NO | NO | NO
5 . Other (as specified in table 4.F) | NO | NO | NO | NO | NO
Other N-fixing crops | NO | NO | NO | NO | NO
Other non-N-fixing crops | NO | NO | NO | NO | NO
G. Other (please specify) | NA | NA | NA | NA | NA
(1) The sum for cattle would be calculated on the basis of entries made under either option A (dairy and non-dairy cattle) or option B (mature dairy cattle, mature non-dairy cattle and young cattle).
(2) See footnote 4 to Summary 1.A of this common reporting format. Parties which choose to report CO2 emissions and removals from agricultural soils under 4.D Agricultural Soils of the sector Agriculture should report the amount (in Gg) of these emissions or removals in table Summary 1.A of the CRF. References to additional information (activity data, emissions factors) reported in the NIR should be provided in the documentation box to table 4.D. In line with the corresponding table in the IPCC Guidelines (i.e. IPCC Sectoral Report for Agriculture), this table does not include provisions for reporting CO2 estimates.
(3) Direct N2O emissions from pasture, range and paddock manure are to be reported in the "4.D Agricultural Soils" category. All other N2O emissions from animal manure are to be reported in the "4.B Manure Management" category. See also chapter 4.4 of the IPCC good practice guidance report.
Note: The IPCC Guidelines do not provide methodologies for the calculation of CH4 emissions and CH4 and N2O removals from agricultural soils, or CO2 emissions from prescribed burning of savannas and field burning of agricultural residues. Parties that have estimated such emissions should provide, in the NIR, additional information (activity data and emission factors) used to derive these estimates and include a reference to the section of the NIR in the documentation box of the corresponding Sectoral background data tables.
Documentation box:
• Parties should provide detailed explanations on the agriculture sector in Chapter 6: Agriculture (CRF sector 4) of the NIR. Use this documentation box to provide references to relevant sections of the NIR if any additional information and/or further details are needed to understand the content of this table.
• If estimates are reported under "4.G Other", use this documentation box to provide information regarding activities covered under this category and to provide reference to the section in the NIR where background information can be found.
4.A Mature Dairy Cattle:
4.A Mature Non-Dairy Cattle:this category covers Mature Non-Dairy Cattles - Females (suckler cows & other cows) and Males (male cattle over 2 years).
4.A Young Cattle:this category covers calves for slaughtering, other calves, cattle from 1 to 2 years (male/female), heifers for slaughtering & other heifers.
4.A Buffalo:no regular presence of buffalos in Luxembourg.
4.A Camels and Llamas:no regular presence of camels and llamas in Luxembourg.
4.A Horses:this category includes ponies, foals, mares, stallions & geldings; includes farming & horsemanship animals, the latter only for horse clubs registered as farmsponys. Mules and asses are also reported here up to 2004 included.
4.A Mules and Asses:mules & asses population was reported together with horses population up to the 2004 included.
4.A Swine:porcine including piglets, sows, pigs & boars.
4.A Poultry:chickens: broiler & layer chickens, roosters & chicks.
4.A Rabbits:the number of rabbits is recorded in agricultural statistics since 1997 only.
4.A Other Poultry:this category includes ducks, geeses, turkeys, guinea-fowls, wild poultry. Recalculations: 1990-1996: new activity data (previously NE).
4.A Cervidae Species:mainly deers. The number of cervidae species is recorded in agricultural statistics since 1997 only.
4.B Manure Management:Recalculations: 1990-1996: new activity data (# of animals) for Goats, Other Poultry ; 2005, 2007: new activity data (# of animals, gross energy intake and volatile solid daily excretion) for Mature Dairy Cattle, Mature Non-Dairy
4.B Mature Non-Dairy Cattle:This category covers Mature Non-Dairy Cattles - Females (suckler cows & other cows) and Males (male cattle over 2 years).
4.B Young Cattle:this category covers calves for slaughtering, other calves, cattle from 1 to 2 years (male/female), heifers for slaughtering & other heifers.
4.B Buffalo:no regular presence of buffalos in Luxembourg.
4.B Camels and Llamas:no regular presence of camels and llamas in Luxembourg.
4.B Horses:This category includes ponies, foals, mares, stallions & geldings; includes farming & horsemanship animals, the latter only for horse clubs registered as farmsponys. Mules and asses are also reported here up to 2004 included. Recalculation: 1990-2007: new calculation method for "Nitrogen excretion", which affects nitrogen excretion (totals) per AWMS and N2O emissions (par AWMS and total).
4.B Mules and Asses:mules & asses population was reported together with horses population up to the 2004 included.
4.B Swine:porcine including piglets, sows, pigs & boars.
4.B Poultry:This category includes broiler & layer chickens, roosters & chicks ; Recalculations: 1990-2007: new calculation method for "Nitrogen excretion", which affects nitrogen excretion (totals) per AWMS and N2O emissions (par AWMS and total)
4.B Rabbits:the number of rabbits is recorded in agricultural statistics since 1997 only.
4.B Other Poultry:this category includes ducks, geeses, turkeys, guinea-fowls, wild poultry.
4.B Cervidae Species:mainly deers. The number of cervidae species is recorded in agricultural statistics since 1997 only.
4.B Liquid system:Recalculations: 2005, 2007: new activity data (# of animals, gross energy intake and volatile solid daily excretion) for Mature Dairy Cattle, Mature Non-Dairy Cattle (female).
4.B Solid storage and dry lot:Recalculations: 1990-1996: 2005, 2007: new activity data (# of animals, gross energy intake and volatile solid daily excretion) for Mature Dairy Cattle, Mature Non-Dairy
4.B Other AWMS:Recalculations: 2007: new activity data (# of animals, gross energy intake and volatile solid daily excretion) for Mature Dairy Cattle, Mature Non-Dairy
4.C Rice Cultivation:no rice cultivation in Luxembourg.
4.D Agricultural Soils:Recalculations: 1990-1996, 2005, 2007: Fraction of livestock excreeted & deposited onto soil during grazing: please refer to recalulation explanations in 4B Manure Management.
4.D.1 Direct Soil Emissions:some crop productions as well as sewage sludge quantities (both AD) have been updated. Also, the allocation of some crops amongst N- and non N-fixing crops has been revised.
4.D.3 Indirect Emissions:some sewage sludge quantities (AD) have been updated leading to revised N2O emissions.
4.E Prescribed Burning of Savannas:no savannas in Luxembourg.
4.F Field Burning of Agricultural Residues:Recalculations: 1990-2007: reallocated activity data: forage maize is now a non N-fixing crop and no longera plant collected for its grains only.
4.F.5 Other N-fixing crops:Recalculations: 1990-2007: reallocation of various crops amongst n-fixing and non N-fixing crops according to ICR 2008 recommendation (ARR 2008 § 97).
4.F.5 Other non-N-fixing crops:Recalculations: 1990-2007: reallocation of various crops amongst n-fixing and non N-fixing crops according to ICR 2008 recommendation (ARR 2008 § 97).
Note on B18: Not estimated since not required in the CRF tables (see FCCC/SBSTA/2006/9, page 56)
Note on B20: Not estimated since not required in the CRF tables (see FCCC/SBSTA/2006/9, page 56)
Note on F18: Estimation not yet carried out.
Note on F20: Estimation not yet carried out.

## Table4.A
TABLE 4.A SECTORAL BACKGROUND DATA FOR AGRICULTURE | [22 empty] | Inventory 2003
Enteric Fermentation | [22 empty] | Submission 2010 v2.1
(Sheet 1 of 1) | [22 empty] | LUXEMBOURG
Additional information (only for those livestock types for which Tier 2 was used) (a)
GREENHOUSE GAS SOURCE AND SINK CATEGORIES | ACTIVITY DATA AND OTHER RELATED INFORMATION |  |  | IMPLIED EMISSION FACTORS (3) | Disaggregated list of animals (b) |  | Dairy Cattle | Non-Dairy Cattle | Mature Dairy Cattle | Mature Non-Dairy Cattle | Young Cattle | Buffalo | Sheep | Goats | Camels and Llamas | Horses | Mules and Asses | Swine | Poultry | Other (specify) | Cervidae Species | Other Poultry | Rabbits
| Population size (1) | Average gross energy intake (GE) | Average CH4 conversion rate (Ym) (2) | CH4
| (1000s) | (MJ/head/day) | (%) | (kg CH4/head/yr) | Indicators:
1. Cattle | 189.674 |  |  | 57.6754 | Weight | (kg) | IE | IE | 650 | 705.4079 | 241.7156 | NA | 45 | 40 | NA | 600 | 300 | 100 | 2 |  | 120 | NE | 1.6
Option A: |  |  |  |  | Feeding situation (c) |  |  |  | stall/pasture | stall/pasture | stall/pasture | NA | stall/pasture | stall/pasture | NA | stall/pasture | stall/pasture | stall/pasture | stall/pasture |  | stall/pasture | stall/pasture | stall/pasture
Dairy Cattle (4) | IE | IE | IE | IE | Milk yield | (kg/day) | IE | IE | 18.0123 | NA | NA | NA | NA | NA | NA | NA | NA | NA | NA |  | NA | NA | NA
Non-Dairy Cattle | IE | IE | IE | IE | Work | (h/day) | IE | IE | NO | NO | NO | NA | NO | NO | NA | NO | NO | NO | NA |  | NA | NA | NA
Option B: |  |  |  |  | Pregnant | (%) | IE | IE | 93.6 | 76.8651 | NA | NA | NE | NE | NA | NE | NE | NE | NA |  | NA | NA | NA
Mature Dairy Cattle | 40.599 | 290.5511 | 6 | 114.3409 | Digestibility |  | IE | IE | 0.7 | 70 | 62.2559 | NA | NE | NE | NA | NE | NE | NE | NE |  | NE | NE | NE
Mature Non-Dairy Cattle | 35.319 | 139.7211 | 6 | 54.9846 | of feed | (%)
Young Cattle | 113.756 | 97.2916 | 6 | 38.2873
2. Buffalo | NO | NA | NA | NO | (a) See also Tables A-1 and A-2 of the IPCC Guidelines (Volume 3. Reference Manual, pp. 4.31-4.34). These data are relevant if Parties do not have data on average feed intake.
3. Sheep | 9.446 | 20 | 6 | 8 | (b) Disaggregate to the split actually used. Add columns to the table if necessary.
4. Goats | 1.878 | 14 | 5 | 5 | (c) Specify feeding situation as pasture, stall fed, confined, open range, etc.
5. Camels and Llamas | NO | NA | NA | NO
6. Horses | 3.449 | 110 | 2.5 | 18
7. Mules and Asses | IE | 60 | 2.5 | IE
8. Swine | 84.14 | 38 | 0.6 | 1.5
9. Poultry | 79.288 | 1.7 | 0.16 | 0.01784
10. Other (please specify)
Cervidae Species | 0.238 | NE | NE | 20
Other Poultry | 1.01 | NE | NE | NE
Rabbits | 6.516 | 2.07 | 0.6 | 0.081461
(1) Parties are encouraged to provide detailed livestock population data by animal type and region, if available, in the NIR, and provide in the documentation box below a reference to the relevant section. Parties should use the same animal population statistics to estimate CH4 emissions from enteric fermentation, CH4 and N2O from manure management, N2O direct emissions from soil and N2O emissions associated with manure production, as well as emissions from the use of manure as fuel, and sewage-related emissions reported in the Waste sector.
(2) Ym refers to the fraction of gross energy in feed converted to methane and should be given in per cent in this table.
(3) The implied emission factors will not be calculated until the corresponding emission estimates are entered directly into Table 4.
(4) Including data on dairy heifers, if available.
Documentation box:
• Parties should provide detailed explanations on the Agriculture sector in Chapter 6: Agriculture (CRF sector 4) of the NIR. Use this documentation box to provide references to relevant sections of the NIR if any additional information and/or further details are needed to understand the content of this table.
• Indicate in this documentation box whether the activity data used are one-year estimates or a three-year averages.
• Provide a reference to the relevant section in the NIR, in particular with regard to:
(a) disaggregation of livestock population (e.g. according to the classification recommended in the IPCC good practice guidance), including information on whether these data are one-year estimates or three-year averages.
(b) parameters relevant to the application of IPCC good practice guidance.
4.A Mature Dairy Cattle:
4.A Mature Non-Dairy Cattle:this category covers Mature Non-Dairy Cattles - Females (suckler cows & other cows) and Males (male cattle over 2 years).
4.A Young Cattle:this category covers calves for slaughtering, other calves, cattle from 1 to 2 years (male/female), heifers for slaughtering & other heifers.
4.A Buffalo:no regular presence of buffalos in Luxembourg.
4.A Camels and Llamas:no regular presence of camels and llamas in Luxembourg.
4.A Horses:this category includes ponies, foals, mares, stallions & geldings; includes farming & horsemanship animals, the latter only for horse clubs registered as farmsponys. Mules and asses are also reported here up to 2004 included.
4.A Mules and Asses:mules & asses population was reported together with horses population up to the 2004 included.
4.A Swine:porcine including piglets, sows, pigs & boars.
4.A Poultry:chickens: broiler & layer chickens, roosters & chicks.
4.A Rabbits:the number of rabbits is recorded in agricultural statistics since 1997 only.
4.A Other Poultry:this category includes ducks, geeses, turkeys, guinea-fowls, wild poultry. Recalculations: 1990-1996: new activity data (previously NE).
4.A Cervidae Species:mainly deers. The number of cervidae species is recorded in agricultural statistics since 1997 only.
Note on B22: Allocation per IPCC Guidelines: 4B7 Allocation used by Parties: 4B6 Comment: Recorded together with horses (see CRF category 4.B.6).

## Table4.B(a)s1
TABLE 4.B(a) SECTORAL BACKGROUND DATA FOR AGRICULTURE | [7 empty] | Inventory 2003
CH4 Emissions from Manure Management | [7 empty] | Submission 2010 v2.1
(Sheet 1 of 2) | [7 empty] | LUXEMBOURG
GREENHOUSE GAS SOURCE | ACTIVITY DATA AND OTHER RELATED INFORMATION | [6 empty] | IMPLIED EMISSION FACTORS (4)
AND SINK CATEGORIES | Population size | Allocation by climate region (1) |  |  | Typical animal mass (average) | VS(2) daily excretion (average) | CH4 producing potential (Bo)(2) (average)
|  | Cool | Temperate | Warm |  |  |  | CH4
| (1000s) | (%) |  |  | (kg) | (kg dm/head/day) | (m3 CH4/kg VS) | (kg CH4/head/yr)
1. Cattle | 189.674 | [6 empty] | 15.508
Option A:
Dairy Cattle (3) | IE | IE | IE | IE | IE | IE | IE | IE
Non-Dairy Cattle | IE | IE | IE | IE | IE | IE | IE | IE
Option B:
Mature Dairy Cattle | 40.599 | 100 | NO | NO | 650 | 4.3465 | 0.24 | 38.1225
Mature Non-Dairy Cattle | 35.319 | 100 | NO | NO | 705.4079 | 2.0901 | 0.17 | 10.2448
Young Cattle | 113.756 | 100 | NO | NO | 241.7156 | 1.8507 | 0.17 | 9.071
2. Buffalo | NO | NA | NA | NA | NA | NA | NA | NO
3. Sheep | 9.446 | 100 | NO | NO | 45 | 0.39892 | 0.19 | 0.18535
4. Goats | 1.878 | 100 | NO | NO | 40 | 0.27924 | 0.17 | 0.11609
5. Camels and Llamas | NO | NA | NA | NA | NA | NA | NA | NO
6. Horses | 3.449 | 100 | NO | NO | 600 | 1.7171 | 0.33 | 1.3857
7. Mules and Asses | IE | 100 | NO | NO | 300 | 0.93659 | 0.33 | IE
8. Swine | 84.14 | 100 | NO | NO | 100 | 0.50461 | 0.45 | 19.5191
9. Poultry | 79.288 | 100 | NO | NO | 2 | 0.1 | 0.32 | 0.80212
10. Other livestock (please specify)
Cervidae Species | 0.238 | 100 | NA | NA | 120 | NE | NE | 0.22
Other Poultry | 1.01 | 100 | NA | NA | NE | 0.1 | 0.32 | 0.078256
Rabbits | 6.516 | 100 | NA | NA | 1.6 | NE | NE | 0.08
(1) Climate regions are defined in terms of annual average temperature as follows: Cool = less than 15°C; Temperate = 15 - 25°C inclusive; and Warm = greater than 25°C (see table 4.2 of the IPCC Guidelines (Volume 3, Reference Manual, p. 4.8)).
(2) VS = Volatile Solids; Bo = maximum methane producing capacity for manure IPCC Guidelines (Volume 3, Reference Manual, p.4.23 and p.4.15); dm = dry matter. Provide average values for VS and Bo where original calculations were made at a more disaggregated level of these livestock categories.
(3) Including data on dairy heifers, if available.
(4) The implied emission factors will not be calculated until the corresponding emission estimates are entered directly into table 4.
Documentation box:
• Parties should provide detailed explanations on the Agriculture sector in Chapter 6: Agriculture (CRF sector 4) of the NIR. Use this documentation box to provide references to relevant sections of the NIR if any additional information and further details are needed to understand the content of this table.
• Indicate in this documentation box whether the activity data used are one-year estimates or three-year averages.
• Provide a reference to the relevant section in the NIR, in particular with regard to:
(a) disaggregation of livestock population (e.g. according to the classification recommended in the IPCC good practice guidance), including information on whether these data are one-year estimates or three-year averages.
(b) parameters relevant to the application of IPCC good practice guidance;
(c) information on how the MCFs are derived, if relevant data could not be provided in the additional information box.
4.B Manure Management:Recalculations: 1990-1996: new activity data (# of animals) for Goats, Other Poultry ; 2005, 2007: new activity data (# of animals, gross energy intake and volatile solid daily excretion) for Mature Dairy Cattle, Mature Non-Dairy
4.B Mature Non-Dairy Cattle:This category covers Mature Non-Dairy Cattles - Females (suckler cows & other cows) and Males (male cattle over 2 years).
4.B Young Cattle:this category covers calves for slaughtering, other calves, cattle from 1 to 2 years (male/female), heifers for slaughtering & other heifers.
4.B Buffalo:no regular presence of buffalos in Luxembourg.
4.B Camels and Llamas:no regular presence of camels and llamas in Luxembourg.
4.B Horses:This category includes ponies, foals, mares, stallions & geldings; includes farming & horsemanship animals, the latter only for horse clubs registered as farmsponys. Mules and asses are also reported here up to 2004 included. Recalculation: 1990-2007: new calculation method for "Nitrogen excretion", which affects nitrogen excretion (totals) per AWMS and N2O emissions (par AWMS and total).
4.B Mules and Asses:mules & asses population was reported together with horses population up to the 2004 included.
4.B Swine:porcine including piglets, sows, pigs & boars.
4.B Poultry:This category includes broiler & layer chickens, roosters & chicks ; Recalculations: 1990-2007: new calculation method for "Nitrogen excretion", which affects nitrogen excretion (totals) per AWMS and N2O emissions (par AWMS and total)
4.B Rabbits:the number of rabbits is recorded in agricultural statistics since 1997 only.
4.B Other Poultry:this category includes ducks, geeses, turkeys, guinea-fowls, wild poultry.
4.B Cervidae Species:mainly deers. The number of cervidae species is recorded in agricultural statistics since 1997 only.
Note on B22: Allocation per IPCC Guidelines: 4B7 Allocation used by Parties: 4B6 Comment: Recorded together with horses (see CRF category 4.B.6).

## Table4.B(a)s2
TABLE 4.B(a) SECTORAL BACKGROUND DATA FOR AGRICULTURE | [8 empty] | Inventory 2003
CH4 Emissions from Manure Management | [8 empty] | Submission 2010 v2.1
(Sheet 2 of 2) | [8 empty] | LUXEMBOURG
Additional information (for Tier 2) (a)
Animal category | Indicator | Climate region | Animal waste management system
|  |  | Anaerobic lagoon | Liquid system | Daily spread | Solid storage | Dry lot | Pasture range paddock | Other
Dairy Cattle | Allocation (%) | Cool
Temperate
Warm
| MCF(b) | Cool
Temperate
Warm
Non-Dairy Cattle | Allocation (%) | Cool
Temperate
Warm
| MCF(b) | Cool
Temperate
Warm
Mature Dairy Cattle | Allocation (%) | Cool | NO | 36.8 | NO | 14.2 | NO | 45 | 4
|  | Temperate | NA | NA | NA | NA | NA | NA | NA
|  | Warm | NA | NA | NA | NA | NA | NA | NA
| MCF(b) | Cool | NA | 39 | NA | 1 | NA | 1 | 0
|  | Temperate | NA | NA | NA | NA | NA | NA | NA
|  | Warm | NA | NA | NA | NA | NA | NA | NA
Mature Non-Dairy Cattle | Allocation (%) | Cool | NO | 28.5 | NO | 17.5 | NO | 50 | 4
|  | Temperate | NA | NA | NA | NA | NA | NA | NA
|  | Warm | NA | NA | NA | NA | NA | NA | NA
| MCF(b) | Cool | NA | 39 | NA | 1 | NA | 1 | 0
|  | Temperate | NA | NA | NA | NA | NA | NA | NA
|  | Warm | NA | NA | NA | NA | NA | NA | NA
Young Cattle | Allocation (%) | Cool | NO | 28.5 | NO | 17.5 | NO | 50 | 4
|  | Temperate | NA | NA | NA | NA | NA | NA | NA
|  | Warm | NA | NA | NA | NA | NA | NA | NA
| MCF(b) | Cool | NA | 39 | NA | 1 | NA | 1 | 0
|  | Temperate | NA | NA | NA | NA | NA | NA | NA
|  | Warm | NA | NA | NA | NA | NA | NA | NA
Buffalo | Allocation (%) | Cool | NA | NA | NA | NA | NA | NA | NA
|  | Temperate | NA | NA | NA | NA | NA | NA | NA
|  | Warm | NA | NA | NA | NA | NA | NA | NA
| MCF(b) | Cool | NA | NA | NA | NA | NA | NA | NA
|  | Temperate | NA | NA | NA | NA | NA | NA | NA
|  | Warm | NA | NA | NA | NA | NA | NA | NA
Sheep | Allocation (%) | Cool | NO | NO | NO | 40 | NO | 60 | NO
|  | Temperate | NA | NA | NA | NA | NA | NA | NA
|  | Warm | NA | NA | NA | NA | NA | NA | NA
| MCF(b) | Cool | NA | NA | NA | 1 | NA | 1 | NA
|  | Temperate | NA | NA | NA | NA | NA | NA | NA
|  | Warm | NA | NA | NA | NA | NA | NA | NA
Goats | Allocation (%) | Cool | NO | NO | NO | 40 | NO | 60 | NO
|  | Temperate | NA | NA | NA | NA | NA | NA | NA
|  | Warm | NA | NA | NA | NA | NA | NA | NA
| MCF(b) | Cool | NA | NA | NA | 1 | NA | 1 | NA
|  | Temperate | NA | NA | NA | NA | NA | NA | NA
|  | Warm | NA | NA | NA | NA | NA | NA | NA
Camels and Llamas | Allocation (%) | Cool | NA | NA | NA | NA | NA | NA | NA
|  | Temperate | NA | NA | NA | NA | NA | NA | NA
|  | Warm | NA | NA | NA | NA | NA | NA | NA
| MCF(b) | Cool | NA | NA | NA | NA | NA | NA | NA
|  | Temperate | NA | NA | NA | NA | NA | NA | NA
|  | Warm | NA | NA | NA | NA | NA | NA | NA
Horses | Allocation (%) | Cool | NO | NO | NO | 40 | NO | 60 | NO
|  | Temperate | NA | NA | NA | NA | NA | NA | NA
|  | Warm | NA | NA | NA | NA | NA | NA | NA
| MCF(b) | Cool | NA | NA | NA | 1 | NA | 1 | NA
|  | Temperate | NA | NA | NA | NA | NA | NA | NA
|  | Warm | NA | NA | NA | NA | NA | NA | NA
Mules and Asses | Allocation (%) | Cool | NO | NO | NO | 40 | NO | 60 | NO
|  | Temperate | NA | NA | NA | NA | NA | NA | NA
|  | Warm | NA | NA | NA | NA | NA | NA | NA
| MCF(b) | Cool | NA | NA | NA | 1 | NA | 1 | NA
|  | Temperate | NA | NA | NA | NA | NA | NA | NA
|  | Warm | NA | NA | NA | NA | NA | NA | NA
Swine | Allocation (%) | Cool | NO | 90 | NO | 5 | NO | NO | 5
|  | Temperate | NA | NA | NA | NA | NA | NA | NA
|  | Warm | NA | NA | NA | NA | NA | NA | NA
| MCF(b) | Cool | NA | 39 | NO | 1 | NA | NA | 0
|  | Temperate | NA | NA | NA | NA | NA | NA | NA
|  | Warm | NA | NA | NA | NA | NA | NA | NA
Poultry | Allocation (%) | Cool | NO | 25 | NO | 50 | NO | NO | 25
|  | Temperate | NA | NA | NA | NA | NA | NA | NA
|  | Warm | NA | NA | NA | NA | NA | NA | NA
| MCF(b) | Cool | NA | 39 | NA | 1 | NA | NA | 0
|  | Temperate | NA | NA | NA | NA | NA | NA | NA
|  | Warm | NA | NA | NA | NA | NA | NA | NA
Other livestock (please specify) | Allocation (%) | Cool
Temperate
Warm
| MCF(b) | Cool
Temperate
Warm
(a) The information required in this table may not be directly applicable to country-specific methods developed for MCF calculations. In such cases, information on MCF derivation should be described in the NIR and references to the relevant sections of the NIR should be provided in the documentation box.
(b) MCF = Methane Conversion Factor (IPCC Guidelines, (Volume 3. Reference Manual, p. 4.9)). If another climate region categorization is used, replace the entries in the cells with the climate regions for which the MCFs are specified.

## Table4.B(b)
TABLE 4.B(b) SECTORAL BACKGROUND DATA FOR AGRICULTURE | [9 empty] | Inventory 2003
N2O Emissions from Manure Management | [9 empty] | Submission 2010 v2.1
(Sheet 1 of 1) | [9 empty] | LUXEMBOURG
GREENHOUSE GAS SOURCE | ACTIVITY DATA AND OTHER RELATED INFORMATION | [7 empty] | IMPLIED EMISSION FACTORS (1)
AND SINK CATEGORIES | Population size | Nitrogen excretion | Nitrogen excretion per animal waste management system (AWMS) (kg N/yr) | [5 empty] | Emission factor per animal waste management system
| (1000s) | (kg N/head/yr) | Anaerobic lagoon | Liquid system | Daily spread | Solid storage and dry lot | Pasture range and paddock | Other | (kg N2O-N/kg N)
Cattle | 189.674 |  | IE,NO | 3520300.9845 | IE,NO | 1813881.3935 | 5365909.75 | 445837.172 | Anaerobic lagoon | NO
Option A: | [8 empty] | Liquid system | 0.00099939
Dairy Cattle | IE | IE | IE | IE | IE | IE | IE | IE | Solid storage and dry lot | 0.019845
Non-Dairy Cattle | IE | IE | IE | IE | IE | IE | IE | IE | Other AWMS | 0.00099476
Option B:
Mature Dairy Cattle | 40.599 | 102 | NO | 1523924.064 | NO | 588035.916 | 1863494.1 | 165643.92
Mature Non-Dairy Cattle | 35.319 | 68 | NO | 684482.22 | NO | 420296.1 | 1200846 | 96067.68
Young Cattle | 113.756 | 40.465 | NO | 1311894.7005 | NO | 805549.3775 | 2301569.65 | 184125.572
Sheep | 9.446 | 17 | NO | NO | NO | 64232.8 | 96349.2 | NO
Swine | 84.14 | 9.9506 | NO | 753518.25 | NO | 41862.125 | NO | 41862.125
Poultry | 79.288 | 0.73286 | NO | 14526.7905 | NO | 29053.5809 | NO | 14526.7905
Buffalo | NO | NA | NO | NO | NO | NO | NO | NO
Goats | 1.878 | 17 | NO | NO | NO | 12770.4 | 19155.6 | NO
Camels and Llamas | NO | NA | NO | NO | NO | NO | NO | NO
Horses | 3.449 | 61.65 | NO | NO | NO | 85052.34 | 127578.51 | NO
Mules and Asses | IE | 42.5 | NO | NO | NO | IE | IE | NO
Other livestock (please specify)
Cervidae Species | 0.238 | 35.4753 | NO | NO | NO | 844.311 | 7598.7987 | NO
Other Poultry | 1.01 | 1.1 | NO | NO | NO | 1111 | NO | NO
Rabbits | 6.516 | 8.1 | NO | NO | NO | 52779.6 | NO | NO
Total per AWMS |  |  | IE,NO | 4288346.025 | IE,NO | 2101587.5504 | 5616591.8587 | 502226.0875
(1) The implied emission factor will not be calculated until the emissions are entered directly into table 4.
Documentation box:
• Parties should provide detailed explanations on the Agriculture sector in Chapter 6: Agriculture (CRF sector 4) of the NIR. Use this documentation box to provide references to relevant sections of the NIR if any additional information and/or further details are needed to understand the content of this table.
• Indicate in this documentation box whether the activity data used are one-year estimates or three-year averages.
• Provide a reference to the relevant section in the NIR, in particular with regard to:
(a) disaggregation of livestock population (e.g. according to the classification recommended in the IPCC good practice guidance), including information on whether these data are one-year estimates or three-year averages.
(b) information on other AWMS, if reported.
4.B Manure Management:Recalculations: 1990-1996: new activity data (# of animals) for Goats, Other Poultry ; 2005, 2007: new activity data (# of animals, gross energy intake and volatile solid daily excretion) for Mature Dairy Cattle, Mature Non-Dairy
4.B Mature Non-Dairy Cattle:This category covers Mature Non-Dairy Cattles - Females (suckler cows & other cows) and Males (male cattle over 2 years).
4.B Young Cattle:this category covers calves for slaughtering, other calves, cattle from 1 to 2 years (male/female), heifers for slaughtering & other heifers.
4.B Swine:porcine including piglets, sows, pigs & boars.
4.B Poultry:This category includes broiler & layer chickens, roosters & chicks ; Recalculations: 1990-2007: new calculation method for "Nitrogen excretion", which affects nitrogen excretion (totals) per AWMS and N2O emissions (par AWMS and total)
4.B Rabbits:the number of rabbits is recorded in agricultural statistics since 1997 only.
4.B Other Poultry:this category includes ducks, geeses, turkeys, guinea-fowls, wild poultry.
4.B Cervidae Species:mainly deers. The number of cervidae species is recorded in agricultural statistics since 1997 only.
4.B Liquid system:Recalculations: 2005, 2007: new activity data (# of animals, gross energy intake and volatile solid daily excretion) for Mature Dairy Cattle, Mature Non-Dairy Cattle (female).
4.B Solid storage and dry lot:Recalculations: 1990-1996: 2005, 2007: new activity data (# of animals, gross energy intake and volatile solid daily excretion) for Mature Dairy Cattle, Mature Non-Dairy
4.B Other AWMS:Recalculations: 2007: new activity data (# of animals, gross energy intake and volatile solid daily excretion) for Mature Dairy Cattle, Mature Non-Dairy
Note on B23: Allocation per IPCC Guidelines: 4B7 Allocation used by Parties: 4B6 Comment: Recorded together with horses (see CRF category 4.B.6).
Note on D8: Allocation per IPCC Guidelines: Allocation used by Parties: Comment: CRF Reporter automatic cell filling: should be NO instead of IE,NO. Apparently, IE is generated by a bug in this version of CRF Reporter (confirmed by the UNFCCC Secretariat on 16 March 2007).
Note on D28: Allocation per IPCC Guidelines: Allocation used by Parties: Comment: CRF Reporter automatic cell filling: should be NO instead of IE,NO. Apparently, IE is generated by a bug in this version of CRF Reporter that takes into account Option A (confirmed by the UNFCCC Secretariat on 16 March 2007).
Note on F8: Allocation per IPCC Guidelines: Allocation used by Parties: Comment: CRF Reporter automatic cell filling: should be NO instead of IE,NO. Apparently, IE is generated by a bug in this version of CRF Reporter (confirmed by the UNFCCC Secretariat on 16 March 2007).
Note on F28: Allocation per IPCC Guidelines: Allocation used by Parties: Comment: CRF Reporter automatic cell filling: should be NO instead of IE,NO. Apparently, IE is generated by a bug in this version of CRF Reporter that takes into account Option A (confirmed by the UNFCCC Secretariat on 16 March 2007).
Note on G23: Allocation per IPCC Guidelines: 4B7 Allocation used by Parties: 4B6 Comment: Recorded together with horses (see CRF category 4.B.6).
Note on H23: Allocation per IPCC Guidelines: 4B7 Allocation used by Parties: 4B6 Comment: Recorded together with horses (see CRF category 4.B.6).

## Table4.C
TABLE 4.C SECTORAL BACKGROUND DATA FOR AGRICULTURE | [5 empty] | Inventory 2003
Rice Cultivation | [5 empty] | Submission 2010 v2.1
(Sheet 1 of 1) | [5 empty] | LUXEMBOURG
GREENHOUSE GAS SOURCE AND SINK CATEGORIES |  | ACTIVITY DATA AND OTHER RELATED INFORMATION |  |  | IMPLIED EMISSION FACTOR (1) | EMISSIONS
|  | Harvested area (2) | Organic amendments added(3) |  | CH4 | CH4
|  | (109 m2/yr) | type | (t/ha) | (g/m2) | (Gg)
1. Irrigated | [5 empty] | NO
Continuously Flooded |  | NO | (specify type) | NO | NO | NO
Intermittently Flooded | Single Aeration | NO | (specify type) | NO | NO | NO
| Multiple Aeration | NO | (specify type) | NO | NO | NO
2. Rainfed | [5 empty] | NO
Flood Prone |  | NO | (specify type) | NO | NO | NO
Drought Prone |  | NO | (specify type) | NO | NO | NO
3. Deep Water | [5 empty] | NO
Water Depth 50-100 cm |  | NO | (specify type) | NO | NO | NO
Water Depth > 100 cm |  | NO | (specify type) | NO | NO | NO
4. Other (please specify) |  | NA |  |  |  | NA
| Upland Rice(4) | NO
| Total (4) | NA,NO
(1) The implied emission factor implicitly takes account of all relevant corrections for continuously flooded fields without organic amendment, the correction for the organic amendments and the effect of different soil characteristics, if considered in the calculation of methane emissions.
(2) Harvested area is the cultivated area multiplied by the number of cropping seasons per year.
(3) Specify dry weight or wet weight for organic amendments in the documentation box.
(4) These rows are included to allow comparison with international statistics. Methane emissions from upland rice are assumed to be zero.
Documentation box:
• Parties should provide detailed explanations on the Agriculture sector in Chapter 6: Agriculture (CRF sector 4) of the NIR. Use this documentation box to provide references to relevant sections of the NIR if any additional information and/or further details are needed to understand the content of this table.
• When disaggregating by more than one region within a country, and/or by growing season, provide additional information on disaggregation and related data in the NIR and provide a reference to the relevant section in the NIR.
• Where available, provide activity data and scaling factors by soil type and rice cultivar in the NIR.
4.C Rice Cultivation:no rice cultivation in Luxembourg.

## Table4.Ds1
TABLE 4.D SECTORAL BACKGROUND DATA FOR AGRICULTURE |  |  |  | Inventory 2003
Agricultural Soils |  |  |  | Submission 2010 v2.1
(Sheet 1 of 2) |  |  |  | LUXEMBOURG
GREENHOUSE GAS SOURCE AND SINK CATEGORIES | ACTIVITY DATA AND OTHER RELATED INFORMATION |  | IMPLIED EMISSION FACTORS | EMISSIONS
| Description | Value |  | N2O
|  | kg N/yr | kg N2O-N/kg N (2) | (Gg)
1. Direct Soil Emissions | N input to soils |  |  | 0.41009
1. Synthetic Fertilizers | Nitrogen input from application of synthetic fertilizers | 11614500 | 0.0125 | 0.22814
2. Animal Manure Applied to Soils | Nitrogen input from manure applied to soils | 5513727.7302 | 0.0125 | 0.10831
3. N-fixing Crops | Nitrogen fixed by N-fixing crops | 143012.28 | 0.0125 | 0.0028092
4. Crop Residue | Nitrogen in crop residues returned to soils | 3358459.5 | 0.0125 | 0.06597
5. Cultivation of Histosols (2) | Area of cultivated organic soils (ha/yr) | NO | NO | NO
6. Other direct emissions (please specify) |  |  |  | 0.0048615
Sewage Sludge Spreading | Nitrogen in Direct Sewage Sludge Spreading | 247494.4316 | 0.0125 | 0.0048615
2. Pasture, Range and Paddock Manure | N excretion on pasture range and paddock | 5616591.8587 | 0.02 | 0.17652
3. Indirect Emissions |  |  |  | 0.36281
1. Atmospheric Deposition | Volatized N from fertilizers, animal manures and other | 3841749.1906 | 0.01 | 0.06037
2. Nitrogen Leaching and Run-off | N from fertilizers, animal manures and other that is lost through leaching and run-off | 7698373.7859 | 0.025 | 0.30244
4. Other (please specify) |  |  |  | NA
(1) To convert from N2O-N to N2O emissions, multiply by 44/28. Note that for cultivation of Histosols the unit of the IEF is kg N2O-N/ha.
Documentation box:
• Parties should provide detailed explanations on the Agriculture sector in Chapter 6: Agriculture (CRF sector 4) of the NIR. Use this documentation box to provide references to relevant sections of the NIR if any additional information and/or further details are needed to understand the content of this table.
• Provide a reference to the relevant section in the NIR, in particular with regard to:
(a) Background information on CH4 emissions from agricultural soils, if accounted for under the Agriculture sector;
(b) Disaggregated values for FracGRAZ according to animal type, and for FracBURN according to crop types;
(c) Full list of assumptions and fractions used.
4.D.1 Direct Soil Emissions:some crop productions as well as sewage sludge quantities (both AD) have been updated. Also, the allocation of some crops amongst N- and non N-fixing crops has been revised.
4.D.1.6 Sewage Sludge Spreading:2006-2008: provisional data
4.D.3 Indirect Emissions:some sewage sludge quantities (AD) have been updated leading to revised N2O emissions.

## Table4.Ds2
TABLE 4.D SECTORAL BACKGROUND DATA FOR AGRICULTURE |  | Inventory 2003
Agricultural Soils(1) |  | Submission 2010 v2.1
(Sheet 2 of 2) |  | LUXEMBOURG
Additional information
Fraction (a) | Description | Value
FracBURN | Fraction of crop residue burned | NO
FracFUEL | Fraction of livestock N excretion in excrements burned for fuel | NO
FracGASF | Fraction of synthetic fertilizer N applied to soils that volatilizes as NH3 and NOx | 0.1
FracGASM | Fraction of livestock N excretion that volatilizes as NH3 and NOx | 0.2
FracGRAZ | Fraction of livestock N excreted and deposited onto soil during grazing | 0.44906
FracLEACH | Fraction of N input to soils that is lost through leaching and run-off | 0.3
FracNCRBF | Fraction of total above-ground biomass of N-fixing crop that is N | 0.03
FracNCRO | Fraction of residue dry biomass that is N | 0.015
FracR | Fraction of total above-ground crop biomass that is removed from the field as a crop product | 0.45
Other fractions (please specify) |  | NO
(a) Use the definitions for fractions as specified in the IPCC Guidelines (Volume 3. Reference Manual, pp. 4.92-4.113) as elaborated by the IPCC good practice guidance (pp. 4.54-4.74).

## Table4.E
TABLE 4.E SECTORAL BACKGROUND DATA FOR AGRICULTURE | [8 empty] | Inventory 2003
Prescribed Burning of Savannas | [8 empty] | Submission 2010 v2.1
(Sheet 1 of 1) | [8 empty] | LUXEMBOURG
GREENHOUSE GAS SOURCE AND SINK CATEGORIES | ACTIVITY DATA AND OTHER RELATED INFORMATION |  |  |  |  | IMPLIED EMISSION FACTORS |  | EMISSIONS
| Area of savanna burned | Average above-ground biomass density | Fraction of savanna burned | Biomass burned | Nitrogen fraction in biomass | CH4 | N2O | CH4 | N2O
| (k ha/yr) | (t dm/ha) |  | (Gg dm) |  | (kg/t dm) |  | (Gg)
(specify ecological zone) | [7 empty] | NA | NA
Additional information
| Living Biomass | Dead Biomass
Fraction of above-ground biomass | NA | NA
Fraction oxidized | NA | NA
Carbon fraction | NA | NA
Documentation box:
Parties should provide detailed explanations on the Agriculture sector in Chapter 6: Agriculture (CRF sector 4) of the NIR. Use this documentation box to provide references to relevant sections of the NIR if any additional information and/or further details are needed to understand the content of this table.
4.E Prescribed Burning of Savannas:no savannas in Luxembourg.

## Table4.F
TABLE 4.F SECTORAL BACKGROUND DATA FOR AGRICULTURE | [11 empty] | Inventory 2003
Field Burning of Agricultural Residues | [11 empty] | Submission 2010 v2.1
(Sheet 1 of 1) | [11 empty] | LUXEMBOURG
GREENHOUSE GAS SOURCE | ACTIVITY DATA AND OTHER RELATED INFORMATION | [7 empty] | IMPLIED EMISSION FACTORS |  | EMISSIONS
AND SINK CATEGORIES | Crop production | Residue/ Crop ratio | Dry matter (dm) fraction of residue | Fraction burned in fields | Fraction oxidized | Total biomass burned | C fraction of residue | N-C ratio in biomass residues | CH4 | N2O | CH4 | N2O
| (t) |  |  |  |  | (Gg dm) |  |  | (kg/t dm) |  | (Gg)
1. Cereals | [10 empty] | NO | NO
Wheat | 68648 | 1.3 | 0.85 | NO | NO | NO | NA | NA | NO | NO | NO | NO
Barley | 55330 | 1.2 | 0.85 | NO | NO | NO | NA | NA | NO | NO | NO | NO
Maize | 1902 | 1 | 0.78 | NO | NO | NO | NA | NA | NO | NO | NO | NO
Oats | 11414 | 1.3 | 0.92 | NO | NO | NO | NA | NA | NO | NO | NO | NO
Rye | 4606 | 1.6 | 0.9 | NO | NO | NO | NA | NA | NO | NO | NO | NO
Rice | NO | NA | NA | NO | NO | NO | NA | NA | NO | NO | NO | NO
Other (please specify) | [10 empty] | NO | NO
Triticale, secondary and mixed cereals not indicated elsewhere | 22239 | NA | NA | NO | NO | NO | NA | NA | NO | NO | NO | NO
2. Pulses | [10 empty] | NO | NO
Dry bean | NO | NA | NA | NO | NO | NO | NA | NA | NO | NO | NO | NO
Peas | 20 | 1.5 | 0.87 | NO | NO | NO | NA | NA | NO | NO | NO | NO
Soybeans | NO | NA | NA | NO | NO | NO | NA | NA | NO | NO | NO | NO
Other (please specify) | [10 empty] | NO | NO
dry vegetables cropped for their grains | 2146 | 2.1 | 0.91 | NO | NO | NO | NA | NA | NO | NO | NO | NO
3 Tubers and Roots | [10 empty] | NO | NO
Potatoes | 18329 | 0.4 | 0.22 | NO | NO | NO | NA | NA | NO | NO | NO | NO
Other (please specify) | [10 empty] | NO | NO
carrots and leeks | 235 | NA | NA | NO | NO | NO | NA | NA | NO | NO | NO | NO
4 Sugar Cane | NO | NA | NA | NO | NO | NO | NA | NA | NO | NO | NO | NO
5 Other (please specify) | [10 empty] | NO | NO
Other N-fixing crops | 270527 | NA | NA | NO | NO | NO | NA | NA | NO | NO | NO | NO
Other non-N-fixing crops | 3104 | NA | NA | NO | NO | NO | NA | NA | NO | NO | NO | NO
Documentation box:
Parties should provide detailed explanations on the Agriculture sector in Chapter 6: Agriculture (CRF sector 4) of the NIR. Use this documentation box to provide references to relevant sections of the NIR if any additional information and/or further details are needed to understand the content of this table.
4.F Field Burning of Agricultural Residues:Recalculations: 1990-2007: reallocated activity data: forage maize is now a non N-fixing crop and no longera plant collected for its grains only.
4.F.1.3 Maize:Recalculations: 1990-2007: reallocated activity data: forage maize is now a non N-fixing crop and no longera plant collected for its grains only.
4.F.3.2 carrots and leeks:the quantity is not the quantity produced but the quantity sold.
4.F.5 Other N-fixing crops:Recalculations: 1990-2007: reallocation of various crops amongst n-fixing and non N-fixing crops according to ICR 2008 recommendation (ARR 2008 § 97).
4.F.5 Other non-N-fixing crops:Recalculations: 1990-2007: reallocation of various crops amongst n-fixing and non N-fixing crops according to ICR 2008 recommendation (ARR 2008 § 97).

## Table5
TABLE 5 SECTORAL REPORT FOR LAND USE, LAND-USE CHANGE AND FORESTRY | [5 empty] | Inventory 2003
(Sheet 1 of 1) | [5 empty] | Submission 2010 v2.1
LUXEMBOURG
GREENHOUSE GAS SOURCE AND SINK CATEGORIES | Net CO2 emissions/removals(1), (2) | CH4 (2) | N2O (2) | NOx | CO | NMVOC
(Gg)
Total Land-Use Categories | -462.4836 | NE,NO | 0.0088618 | NE | NE | NE
A. Forest Land | -632.6089 | NO | NO | NE | NE | NE
1. Forest Land remaining Forest Land | -522.5839 | NO | NO | NE | NE | NE
2. Land converted to Forest Land | -110.0251 | NO | NO | NE | NE | NE
B. Cropland | 29.634 | NO | 0.0088618 | NE | NE | NE
1. Cropland remaining Cropland | 13.6978 | NO | NO | NE | NE | NE
2. Land converted to Cropland | 15.9361 | NO | 0.0088618 | NE | NE | NE
C. Grassland | 14.0875 | NO | NO | NE | NE | NE
1. Grassland remaining Grassland | IE,NO | NO | NO | NE | NE | NE
2. Land converted to Grassland | 14.0875 | NO | NO | NE | NE | NE
D. Wetlands | 10.4584 | NO | NO | NE | NE | NE
1. Wetlands remaining Wetlands (3) | NE,NO | NO | NO | NE | NE | NE
2. Land converted to Wetlands | 10.4584 | NO | NO | NE | NE | NE
E. Settlements | 115.311 | NE | NE | NE | NE | NE
1. Settlements remaining Settlements (3) | NE | NE | NE | NE | NE | NE
2. Land converted to Settlements | 115.311 | NE | NE | NE | NE | NE
F. Other Land | 0.63457 | NO | NO | NE | NE | NE
1. Other Land remaining Other Land (4)
2. Land converted to Other Land | 0.63457 | NO | NO | NE | NE | NE
G. Other (please specify)(5) | NE | NE | NE | NE | NE | NE
Harvested Wood Products(6) | NE | NE | NE | NE | NE | NE
Information items(7)
Forest Land converted to other Land-Use Categories | NE | NE | NE | NE | NE | NE
Grassland converted to other Land-Use Categories | NE | NE | NE | NE | NE | NE
(1) According to the Revised 1996 IPCC Guidelines, for the purposes of reporting, the signs for removals are always negative (-) and for emissions positive (+).
(2) For each land-use category and sub-category, this table sums net CO2 emissions and removals shown in tables 5.A to 5.F, and the CO2, CH4 and N2O emissions showing in tables 5(I) to 5(V).
(3) Parties may decide not to prepare estimates for these categories contained in appendices 3a.3 and 3a.4 of the IPCC good practice guidance for LULUCF, although they may do so if they wish.
(4) This land-use category is to allow the total of identified land area to match the national area.
(5) The total for category 5.G Other includes items specified only under category 5.G in this table as well as sources and sinks specified in category 5.G in tables 5(I) to 5(V).
(6) Parties may decide not to prepare estimates for this category contained in appendix 3a.1 of the IPCC good practice guidance for LULUCF, although they may do so if they wish and report in this row.
(7) These items are listed for information only and will not be added to the totals, because they are already included in subcategories 5.A.2 to 5.F.2.
Documentation box:
• Parties should provide detailed explanations on the Land Use, Land-Use Change and Forestry sector in Chapter 7: Land Use, Land-Use Change and Forestry (CRF sector 5) of the NIR. Use this documentation box to provide references to relevant sections of the NIR if any additional information and/or further details are needed to understand the content of this table.
• If estimates are reported under 5.G Other, use this documentation box to provide information regarding activities covered under this category and to provide reference to the section in the NIR where background information can be found.
Note on B27: No background detailed/required data available
Note on B29: No background detailed/required data available
Note on B30: No background detailed/required data available
Note on C21: No background detailed/required data available
Note on C22: No background detailed/required data available
Note on C27: No background detailed/required data available
Note on C29: No background detailed/required data available
Note on C30: No background detailed/required data available
Note on D21: No background detailed/required data available
Note on D22: No background detailed/required data available
Note on D27: No background detailed/required data available
Note on D29: No background detailed/required data available
Note on D30: No background detailed/required data available
Note on E9: No background detailed/required data available.
Note on E10: No background detailed/required data available.
Note on E12: No background detailed/required data available.
Note on E13: No background detailed/required data available.
Note on E15: No background detailed/required data available.
Note on E16: No background detailed/required data available.
Note on E18: No background detailed/required data available.
Note on E19: No background detailed/required data available.
Note on E21: No background detailed/required data available.
Note on E22: No background detailed/required data available.
Note on E25: No background detailed/required data available.
Note on E27: No background detailed/required data available
Note on E29: No background detailed/required data available
Note on E30: No background detailed/required data available
Note on F9: No background detailed/required data available.
Note on F10: No background detailed/required data available.
Note on F12: No background detailed/required data available.
Note on F13: No background detailed/required data available.
Note on F15: No background detailed/required data available.
Note on F16: No background detailed/required data available.
Note on F18: No background detailed/required data available.
Note on F19: No background detailed/required data available.
Note on F21: No background detailed/required data available.
Note on F22: No background detailed/required data available.
Note on F25: No background detailed/required data available.
Note on F27: No background detailed/required data available
Note on F29: No background detailed/required data available
Note on F30: No background detailed/required data available
Note on G9: No background detailed/required data available.
Note on G10: No background detailed/required data available.
Note on G12: No background detailed/required data available.
Note on G13: No background detailed/required data available.
Note on G15: No background detailed/required data available.
Note on G16: No background detailed/required data available.
Note on G18: No background detailed/required data available.
Note on G19: No background detailed/required data available.
Note on G21: No background detailed/required data available.
Note on G22: No background detailed/required data available.
Note on G25: No background detailed/required data available.
Note on G27: No background detailed/required data available
Note on G29: No background detailed/required data available
Note on G30: No background detailed/required data available

## Table5.A
TABLE 5.A SECTORAL BACKGROUND DATA FOR LAND USE, LAND-USE CHANGE AND FORESTRY | [15 empty] | Inventory 2003
Forest Land | [15 empty] | Submission 2010 v2.1
(Sheet 1 of 1) | [15 empty] | LUXEMBOURG
GREENHOUSE GAS SOURCE AND SINK CATEGORIES |  | ACTIVITY DATA |  | IMPLIED CARBON-STOCK-CHANGE FACTORS | [5 empty] | CHANGES IN CARBON STOCK | [5 empty] | Net CO2 emissions/ removals (8) (9)
Land-Use Category | Sub-division(1) | Area(2) (kha) | Area of organic soil(2) (kha) | Carbon stock change in living biomass per area (3) (4) |  |  | Net carbon stock change in dead organic matter per area(4) | Net carbon stock change in soils per area (4) |  | Carbon stock change in living biomass(3) (4) |  |  | Net carbon stock change in dead organic matter(4) | Net carbon stock change in soils (4) (6)
|  |  |  | Gains | Losses | Net change |  | Mineral soils(5) | Organic soils | Gains | Losses | Net change |  | Mineral soils | Organic soils(7)
|  |  |  | (Mg C/ha) | [5 empty] | (Gg C) | [5 empty] | (Gg)
A. Total Forest Land |  | 95.1965 | NO | 2.8956 | -1.2064 | 1.6892 | NO | 0.12319 | NO | 275.6478 | -114.8453 | 160.8025 | NO | 11.7272 | NO | -632.6089
1. Forest Land remaining Forest Land |  | 83.2858 | NO | 3.0737 | -1.3624 | 1.7112 | NO | NO | NO | 255.9953 | -113.4724 | 142.5229 | NO | NO | NO | -522.5839
2. Land converted to Forest Land(10) |  | 11.9106 | NO | 1.65 | -0.11527 | 1.5347 | NO | 0.9846 | NO | 19.6526 | -1.3729 | 18.2797 | NO | 11.7272 | NO | -110.0251
2.1 Cropland converted to Forest Land |  | 2.4361 | NO | 1.65 | -0.18133 | 1.4687 | NO | 0.94903 | NO | 4.0196 | -0.44174 | 3.5779 | NO | 2.312 | NO | -21.5961
2.2 Grassland converted to Forest Land |  | 5.7086 | NO | 1.65 | -0.12431 | 1.5257 | NO | -0.35 | NO | 9.4191 | -0.70961 | 8.7095 | NO | -1.998 | NO | -24.6089
2.3 Wetlands converted to Forest Land |  | 0.30616 | NO | 1.65 | NO | 1.65 | NO | 4.25 | NO | 0.50516 | NO | 0.50516 | NO | 1.3012 | NO | -6.6233
2.4 Settlements converted to Forest Land |  | 2.4797 | NO | 1.65 | -0.08934 | 1.5607 | NO | 2.3982 | NO | 4.0916 | -0.22154 | 3.87 | NO | 5.9469 | NO | -35.9955
2.5 Other Land converted to Forest Land |  | 0.98003 | NO | 1.65 | NO | 1.65 | NO | 4.25 | NO | 1.617 | NO | 1.617 | NO | 4.1651 | NO | -21.2012
(1) Land categories may be further divided according to climate zone, management system, soil type, vegetation type, tree species, ecological zone or national land classification.
(2) The total area of the subcategories, in accordance with the sub-division used, should be entered here. For lands converted to Forest Land report the cumulative area remaining in the category in the reporting year.
(3) Carbon stock gains and losses should be listed separately except in cases where, due to the methods used, it is technically impossible to separate information on gains and losses.
(4) The signs for estimates of gains in carbon stocks are positive (+) and of losses in carbon stocks are negative (-).
(5) Implied carbon-stock-change factors for mineral soils are calculated by dividing the net C stock change estimate for mineral soil by the difference between the area and the area of organic soil.
(6) When Parties are estimating fluxes for organic soils but cannot separate these fluxes from mineral soils, these fluxes should be reported under mineral soils.
(7) The value reported for organic soils is estimated as a flux. For consistency with other entries in this column, these fluxes should be expressed in the unit required in this column, i.e. in Gg C.
(8) According to the Revised 1996 IPCC Guidelines, for the purposes of reporting, the signs for removals are always negative (-) and for emissions positive (+). Net changes in carbon stocks are converted to CO2 by multiplying C by 44/12 and changing the sign for net CO2 removals to be negative (-) and
for net CO2 emissions to be positive (+). Note that carbon stock changes in a single pool are not necessarily equal to emissions or removals, because some carbon stock changes result from carbon transfers among pools rather than exchanges with the atmosphere.
(9) Where Parties directly estimate emissions and removals rather than carbon stock changes, they may report emissions/removals directly in this column and use notation keys in the stock change columns.
(10) A Party may report aggregate estimates for all conversions of land to forest land when data are not available to report them separately. A Party should specify in the documentation box which types of land conversion are included. Separate estimates for grassland conversion
should be provided in table 5 as an information item.
Documentation box:
Parties should provide detailed explanations on the Land Use, Land-Use Change and Forestry sector in Chapter 7: Land Use, Land-Use Change and Forestry (CRF sector 5) of the NIR. Use this documentation box to provide references to relevant sections of the NIR if any additional information and/or further details are needed to understand the content of this table.

## Table5.B
TABLE 5.B SECTORAL BACKGROUND DATA FOR LAND USE, LAND-USE CHANGE AND FORESTRY | [15 empty] | Inventory 2003
Cropland | [15 empty] | Submission 2010 v2.1
(Sheet 1 of 1) | [15 empty] | LUXEMBOURG
GREENHOUSE GAS SOURCE AND SINK CATEGORIES |  | ACTIVITY DATA |  | IMPLIED CARBON-STOCK-CHANGE FACTORS | [5 empty] | CHANGES IN CARBON STOCK | [5 empty] | Net CO2 emissions/ removals (10) (11)
Land-Use Category | Sub-division (1) | Area(2) (kha) | Area of organic soil(2) (kha) | Carbon stock change in living biomass per area (3) (4) |  |  | Net carbon stock change in dead organic matter per area(4) | Net carbon stock change in soils per area (4) |  | Carbon stock change in living biomass(3), (4), (6) |  |  | Net carbon stock change in dead organic matter(4) (7) | Net carbon stock change in soils (4) (8)
|  |  |  | Gains | Losses | Net change |  | Mineral soils(5) | Organic soils | Gains | Losses | Net change |  | Mineral soils | Organic soils(9)
|  |  |  | (Mg C/ha) | [5 empty] | (Gg C) | [5 empty] | (Gg)
B. Total Cropland |  | 46.8705 | NO | 0.20684 | -0.27287 | -0.066028 | -0.00065182 | -0.089367 | NO | 9.6946 | -12.7894 | -3.0948 | -0.030551 | -4.1887 | NO | 26.818
1. Cropland remaining Cropland |  | 39.0262 | NO | 0.14379 | -0.21984 | -0.076046 | NO | NO | NO | 5.6116 | -8.5793 | -2.9678 | NO | NO | NO | 10.8818
2. Land converted to Cropland(12) |  | 7.8444 | NO | 0.52051 | -0.5367 | -0.016192 | -0.0038946 | -0.53397 | NO | 4.083 | -4.2101 | -0.12701 | -0.030551 | -4.1887 | NO | 15.9361
2.1 Forest Land converted to Cropland |  | 1.2643 | NO | 0.49628 | -1.7963 | -1.3001 | -0.024165 | -0.7672 | NO | 0.62743 | -2.2711 | -1.6436 | -0.030551 | -0.96994 | NO | 9.6951
2.2 Grassland converted to Cropland |  | 5.38 | NO | 0.38133 | -0.34 | 0.041327 | NO | -0.86205 | NO | 2.0515 | -1.8292 | 0.22234 | NO | -4.6378 | NO | 16.1901
2.3 Wetlands converted to Cropland |  | 0.042103 | NO | 0.2263 | NO | 0.2263 | NO | 3.6943 | NO | 0.0095278 | NO | 0.0095278 | NO | 0.15554 | NO | -0.60524
2.4 Settlements converted to Cropland |  | 1.1451 | NO | 1.211 | -0.095893 | 1.1151 | NO | 1.0656 | NO | 1.3867 | -0.10981 | 1.2769 | NO | 1.2202 | NO | -9.1563
2.5 Other Land converted to Cropland |  | 0.012893 | NO | 0.60468 | NO | 0.60468 | NO | 3.3605 | NO | 0.0077963 | NO | 0.0077963 | NO | 0.043328 | NO | -0.18745
(1) Land categories may be further divided according to climate zone, management system, soil type, vegetation type, tree species, ecological zone or national land classification.
(2) The total area of the subcategories, in accordance with the sub-division used, should be entered here. For lands converted to Cropland report the cumulative area remaining in the category in the reporting year.
(3) Carbon stock gains and losses should be listed separately except in cases where, due to the methods used, it is technically impossible to separate information on gains and losses.
(4) The signs for estimates of gains in carbon stocks are positive (+) and of losses in carbon stocks are negative (-).
(5) Implied carbon-stock-change factors for mineral soils are calculated by dividing the net C stock change estimate for mineral soil by the difference between the area and the area of organic soil.
(6) For category 5.B.1 Cropland remaining Cropland this column only includes changes in perennial woody biomass.
(7) No reporting on dead organic matter pools is required for category 5.B.1. Cropland remaining Cropland.
(8) When Parties are estimating fluxes for organic soils but cannot separate these fluxes from mineral soils, these fluxes should be reported under mineral soils.
(9) The value reported for organic soils is estimated as a flux. For consistency with other entries in this column, these fluxes should be expressed in the unit required in this column, i.e. in Gg C.
(10)According to the Revised 1996 IPCC Guidelines, for the purposes of reporting, the signs for removals are always negative (-) and for emissions positive (+). Net changes in carbon stocks are converted to CO2 by
multiplying C by 44/12 and changing the sign for net CO2 removals to be negative (-) and for net CO2 emissions to be positive (+). Note that carbon stock changes in a single pool are not necessarily equal to emissions or
removals, because some carbon stock changes result from carbon transfers among pools rather than exchanges with the atmosphere.
(11) Where Parties directly estimate emissions and removals rather than carbon stock changes, they may report emissions/removals directly in this column and use notation keys in the stock change columns.
(12)A Party may report aggregate estimates for all land conversions to cropland, when data are not available to report them separately. A Party should specify in the documentation box which types of land conversion are included. Separate estimates for forest land and
grassland conversion should be provided in table 5 as an information item.
Documentation box:
Parties should provide detailed explanations on the Land Use, Land-Use Change and Forestry sector in Chapter 7: Land Use, Land-Use Change and Forestry (CRF sector 5) of the NIR. Use this documentation box to provide references to relevant sections of the NIR if any additional information and/or further details are needed to understand the content of this table.

## Table5.C
TABLE 5.C SECTORAL BACKGROUND DATA FOR LAND USE, LAND-USE CHANGE AND FORESTRY | [15 empty] | Inventory 2003
Grassland | [15 empty] | Submission 2010 v2.1
(Sheet 1 of 1) | [15 empty] | LUXEMBOURG
GREENHOUSE GAS SOURCE AND SINK CATEGORIES |  | ACTIVITY DATA |  | IMPLIED CARBON-STOCK-CHANGE FACTORS | [5 empty] | CHANGES IN CARBON STOCK | [5 empty] | Net CO2 emissions/ removals (10) (11)
Land-Use Category | Sub-division (1) | Area(2) (kha) | Area of organic soil(2) (kha) | Carbon stock change in living biomass per area (3) (4) |  |  | Net carbon stock change in dead organic matter per area(4) | Net carbon stock change in soils per area (4) |  | Carbon stock change in living biomass(3), (4), (6) |  |  | Net carbon stock change in dead organic matter(4) (7) | Net carbon stock change in soils (4) (8)
|  |  |  | Gains | Losses | Net change |  | Mineral soils(5) | Organic soils | Gains | Losses | Net change |  | Mineral soils | Organic soils(9)
|  |  |  | (Mg C/ha) | [5 empty] | (Gg C) | [5 empty] | (Gg)
C. Total Grassland |  | 91.389 | NO | 0.04506 | -0.31397 | -0.26891 | -0.0038955 | 0.23077 | NO | 4.118 | -28.6934 | -24.5754 | -0.35601 | 21.0894 | NO | 14.0875
1. Grassland remaining Grassland |  | 76.0483 | NO | NO | NO | NO | NO | NO | NO | NO | NO | NO | NO | NO | NO | NO
2. Land converted to Grassland(12) |  | 15.3407 | NO | 0.26844 | -1.8704 | -1.602 | -0.023207 | 1.3747 | NO | 4.118 | -28.6934 | -24.5754 | -0.35601 | 21.0894 | NO | 14.0875
2.1 Forest Land converted to Grassland |  | 5.1515 | NO | 0.27956 | -5.1373 | -4.8577 | -0.069108 | 0.35 | NO | 1.4401 | -26.4646 | -25.0244 | -0.35601 | 1.803 | NO | 86.4506
2.2 Cropland converted to Grassland |  | 5.38 | NO | 0.34 | -0.33217 | 0.0078285 | NO | 0.86205 | NO | 1.8292 | -1.7871 | 0.042117 | NO | 4.6378 | NO | -17.1597
2.3 Wetlands converted to Grassland |  | 0.47173 | NO | 0.05928 | NO | 0.05928 | NO | 4.6 | NO | 0.027964 | NO | 0.027964 | NO | 2.1699 | NO | -8.059
2.4 Settlements converted to Grassland |  | 4.0359 | NO | 0.17162 | -0.10946 | 0.062162 | NO | 2.7482 | NO | 0.69264 | -0.44176 | 0.25088 | NO | 11.0914 | NO | -41.5885
2.5 Other Land converted to Grassland |  | 0.30156 | NO | 0.42464 | NO | 0.42464 | NO | 4.6 | NO | 0.12806 | NO | 0.12806 | NO | 1.3872 | NO | -5.5558
(1) Land categories may be further divided according to climate zone, management system, soil type, vegetation type, tree species, ecological zone or national land classification.
(2) The total area of the subcategories, in accordance with the sub-division used, should be entered here. For lands converted to Grassland report the cumulative area remaining in the category in the reporting year.
(3) Carbon stock gains and losses should be listed separately except in cases where, due to the methods used, it is technically impossible to separate information on gains and losses.
(4) The signs for estimates of gains in carbon stocks are positive (+) and of losses in carbon stocks are negative (-).
(5) Implied carbon-stock-change factors for mineral soils are calculated by dividing the net C stock change estimate for mineral soil by the difference between the area and the area of organic soil.
(6) For category 5.C.1 Grassland remaining Grassland this column only includes changes in perennial woody biomass.
(7) No reporting on dead organic matter pools is required for category 5.C.1 Grassland remaining Grassland.
(8) When Parties are estimating fluxes for organic soils but cannot separate these fluxes from mineral soils, these fluxes should be reported under mineral soils.
(9) The value reported for organic soils is estimated as a flux. For consistency with other entries in this column, these fluxes should be expressed in the unit required in this column, i.e. in Gg C.
(10) According to the Revised 1996 IPCC Guidelines, for the purposes of reporting, the signs for removals are always negative (-) and for emissions positive (+). Net changes in carbon stocks are converted to CO2 by
multiplying C by 44/12 and changing the sign for net CO2 removals to be negative (-) and for net CO2 emissions to be positive (+). Note that carbon stock changes in a single pool are not necessarily equal to
emissions or removals, because some carbon stock changes result from carbon transfers among pools rather than exchanges with the atmosphere.
(11) Where Parties directly estimate emissions and removals rather than carbon stock changes, they may report emissions/removals directly in this column and use notation keys in the stock change columns.
(12) A Party may report aggregate estimates for all land conversions to grassland, when data are not available to report them separately. A Party should specify in the documentation box which types of land conversion are included. Separate estimates for forest land
conversion should be provided in table 5 as an information item.
Documentation box:
Parties should provide detailed explanations on the Land Use, Land-Use Change and Forestry sector in Chapter 7: Land Use, Land-Use Change and Forestry (CRF sector 5) of the NIR. Use this documentation box to provide references to relevant sections of the NIR if any additional information and/or further details are needed to understand the content of this table.

## Table5.D
TABLE 5.D SECTORAL BACKGROUND DATA FOR LAND USE, LAND-USE CHANGE AND FORESTRY | [12 empty] | Inventory 2003
Wetlands | [12 empty] | Submission 2010 v2.1
(Sheet 1 of 1) | [12 empty] | LUXEMBOURG
GREENHOUSE GAS SOURCE AND SINK CATEGORIES |  | ACTIVITY DATA | IMPLIED CARBON-STOCK-CHANGE FACTORS |  |  |  |  | CHANGES IN CARBON STOCK |  |  |  |  | Net CO2 emissions/ removals (5) (6)
Land-Use Category | Sub-division (1) | Area(2) (kha) | Carbon stock change in living biomass per area (3) (4) |  |  | Net carbon stock change in dead organic matter per area(4) | Net carbon stock change in soils per area (4) | Carbon stock change in living biomass(3) (4) |  |  | Net carbon stock change in dead organic matter(4) | Net carbon stock change in soils (4)
|  |  | Gains | Losses | Net change |  |  | Gains | Losses | Net change
|  |  | (Mg C/ha) |  |  |  |  | (Gg C) |  |  |  |  | (Gg)
D. Total Wetlands |  | 1.1789 | NE,NO | -0.5323 | -0.5323 | -0.0058306 | -1.8813 | NE,NO | -0.62754 | -0.62754 | -0.0068738 | -2.2179 | 10.4584
1. Wetlands remaining Wetlands (7) |  | 0.6123 | NE | NE | NE | NE | NE | NE | NE | NE | NE | NE | NE
2. Land converted to Wetlands (8) |  | 0.56662 | NO | -1.1075 | -1.1075 | -0.012131 | -3.9142 | NO | -0.62754 | -0.62754 | -0.0068738 | -2.2179 | 10.4584
2.1 Forest Land converted to Wetlands |  | 0.12562 | NO | -4.0675 | -4.0675 | -0.054717 | -4.25 | NO | -0.51098 | -0.51098 | -0.0068738 | -0.5339 | 3.8564
2.2 Cropland converted to Wetlands |  | 0.0402 | NO | -0.42803 | -0.42803 | NO | -3.7077 | NO | -0.017207 | -0.017207 | NO | -0.14905 | 0.60961
2.3 Grassland converted to Wetlands |  | 0.28873 | NO | -0.28651 | -0.28651 | NO | -4.6 | NO | -0.082723 | -0.082723 | NO | -1.3281 | 5.1732
2.4 Settlements converted to Wetlands |  | 0.11166 | NO | -0.14899 | -0.14899 | NO | -1.8518 | NO | -0.016636 | -0.016636 | NO | -0.20677 | 0.81915
2.5 Other Land converted to Wetlands |  | 0.00041499 | NO | NO | NO | NO | NO | NO | NO | NO | NO | NO | NO
(1) Land categories may be further divided according to climate zone, management system, soil type, vegetation type, tree species, ecological zone or national land classification.
(2) The total area of the subcategories, in accordance with the sub-division used, should be entered here. For lands converted to Wetlands report the cumulative area remaining in the category in the reporting year.
(3) Carbon stock gains and losses should be listed separately except in cases where, due to the methods used, it is technically impossible to separate information on gains and losses.
(4) The signs for estimates of gains in carbon stocks are positive (+) and of losses in carbon stocks are negative (-).
(5) According to the Revised 1996 IPCC Guidelines, for the purposes of reporting, the signs for removals are always negative (-) and for emissions positive (+). Net changes in carbon
stocks are converted to CO2 by multiplying C by 44/12 and changing the sign for net CO2 removals to be negative (-) and for net CO2 emissions to be positive (+). Note that carbon stock
changes in a single pool are not necessarily equal to emissions or removals, because some carbon stock changes result from carbon transfers among pools rather than exchanges with the atmosphere.
(6) Where Parties directly estimate emissions and removals rather than carbon stock changes, they may report emissions/removals directly in this column and use notation keys in the stock change columns.
(7) Parties may decide not to prepare estimates for this category contained in appendix 3a.3 of the IPCC good practice guidance for LULUCF, although they may do so if they wish.
(8) A Party may report aggregate estimates for all land conversions to wetlands, when data are not available to report them separately. A Party should specify in the documentation box which types of land conversion are included. Separate estimates for forest land and grassland
conversion should be provided in table 5 as an information item.
Documentation box:
Parties should provide detailed explanations on the Land Use, Land-Use Change and Forestry in Chapter 7: Land Use, Land-Use Change and Forestry (CRF sector 5) of the NIR. Use this documentation box to provide references to relevant sections of the NIR if any additional information and/or further details are needed to understand the content of this table.
Note on I11: No background detailed/required data available
Note on J11: No background detailed/required data available
Note on L11: No background detailed/required data available
Note on M11: No background detailed/required data available

## Table5.E
TABLE 5.E SECTORAL BACKGROUND DATA FOR LAND USE, LAND-USE CHANGE AND FORESTRY | [12 empty] | Inventory 2003
Settlements | [12 empty] | Submission 2010 v2.1
(Sheet 1 of 1) | [12 empty] | LUXEMBOURG
GREENHOUSE GAS SOURCE AND SINK CATEGORIES |  | ACTIVITY DATA | IMPLIED CARBON-STOCK-CHANGE FACTORS |  |  |  |  | CHANGES IN CARBON STOCK |  |  |  |  | Net CO2 emissions/ removals (6) (7)
Land-Use Category | Sub-division (1) | Area(2) (kha) | Carbon stock change in living biomass per area (3) (4) |  |  | Net carbon stock change in dead organic matter per area(4) | Net carbon stock change in soils per area (4) | Carbon stock change in living biomass(3), (4), (5) |  |  | Net carbon stock change in dead organic matter(4) | Net carbon stock change in soils (4)
|  |  | Gains | Losses | Net change |  |  | Gains | Losses | Net change
|  |  | (Mg C/ha) |  |  |  |  | (Gg C) |  |  |  |  | (Gg)
E. Total Settlements |  | 23.9079 | 0.086073 | -0.46255 | -0.37648 | -0.0043584 | -0.93456 | 2.0578 | -11.0586 | -9.0008 | -0.1042 | -22.3434 | 115.311
1. Settlements remaining Settlements (8) |  | 13.8878 | NE | NE | NE | NE | NE | NE | NE | NE | NE | NE | NE
2. Land converted to Settlements (9) |  | 10.0201 | 0.20537 | -1.1036 | -0.89828 | -0.010399 | -2.2299 | 2.0578 | -11.0586 | -9.0008 | -0.1042 | -22.3434 | 115.311
2.1 Forest Land converted to Settlements |  | 1.6642 | 0.20042 | -4.6545 | -4.454 | -0.062613 | -2.3982 | 0.33354 | -7.7459 | -7.4124 | -0.1042 | -3.9911 | 42.1948
2.2 Cropland converted to Settlements |  | 2.8314 | 0.18542 | -0.51008 | -0.32466 | NO | -1.4917 | 0.525 | -1.4442 | -0.91922 | NO | -4.2234 | 18.8564
2.3 Grassland converted to Settlements |  | 5.2955 | 0.21928 | -0.35284 | -0.13356 | NO | -2.7482 | 1.1612 | -1.8685 | -0.70727 | NO | -14.5531 | 55.9546
2.4 Wetlands converted to Settlements |  | 0.14053 | 0.17341 | NO | 0.17341 | NO | 1.8518 | 0.024368 | NO | 0.024368 | NO | 0.26023 | -1.0435
2.5 Other Land converted to Settlements |  | 0.088535 | 0.15466 | NO | 0.15466 | NO | 1.8518 | 0.013692 | NO | 0.013692 | NO | 0.16395 | -0.65135
(1) Land categories may be further divided according to climate zone, management system, soil type, vegetation type, tree species, ecological zone or national land classification.
(2) The total area of the subcategories, in accordance with the sub-division used, should be entered here. For lands converted to Settlements report the cumulative area remaining in the category in the reporting year.
(3) Carbon stock gains and losses should be listed separately except in cases where, due to the methods used, it is technically impossible to separate information on gains and losses.
(4) The signs for estimates of gains in carbon stocks are positive (+) and of losses in carbon stocks are negative (-).
(5) For category 5.E.1 Settlements remaining Settlements this column only includes changes in perennial woody biomass.
(6) According to the Revised 1996 IPCC Guidelines, for the purposes of reporting, the signs for removals are always negative (-) and for emissions positive (+). Net changes in carbon
stocks are converted to CO2 by multiplying C by 44/12 and changing the sign for net CO2 removals to be negative (-) and for net CO2 emissions to be positive (+). Note that carbon stock
changes in a single pool are not necessarily equal to emissions or removals, because some carbon stock changes result from carbon transfers among pools rather than exchanges with the atmosphere.
(7) Where Parties directly estimate emissions and removals rather than carbon stock changes, they may report emissions/removals directly in this column and use notation keys in the stock change columns.
(8) Parties may decide not to prepare estimates for this category contained in appendix 3a.4 of the IPCC good practice guidance for LULUCF, although they may do so if they wish.
(9) A Party may report aggregate estimates for all land conversions to settlements, when data are not available to report them separately. A Party should specify in the documentation box which types of land conversion are included. Separate estimates for forest land and grassland
conversion should be provided in table 5 as an information item.
Documentation box:
Parties should provide detailed explanations on the Land Use, Land-Use Change and Forestry sector in Chapter 7: Land Use, Land-Use Change and Forestry (CRF sector 5) of the NIR. Use this documentation box to provide references to relevant sections of the NIR if any additional information and/or further details are needed to understand the content of this table.
Note on I11: No background detailed/required data available
Note on J11: No background detailed/required data available
Note on L11: No background detailed/required data available
Note on M11: No background detailed/required data available

## Table5.F
TABLE 5.F SECTORAL BACKGROUND DATA FOR LAND USE, LAND-USE CHANGE AND FORESTRY | [12 empty] | Inventory 2003
Other land | [12 empty] | Submission 2010 v2.1
(Sheet 1 of 1) | [12 empty] | LUXEMBOURG
GREENHOUSE GAS SOURCE AND SINK CATEGORIES |  | ACTIVITY DATA | IMPLIED CARBON-STOCK-CHANGE FACTORS |  |  |  |  | CHANGES IN CARBON STOCK |  |  |  |  | Net CO2 emissions/ removals (5) (6)
Land-Use Category | Sub-division (1) | Area(2) (kha) | Carbon stock change in living biomass per area (3) (4) |  |  | Net carbon stock change in dead organic matter per area(4) | Net carbon stock change in soils per area (4) | Carbon stock change in living biomass(3) (4) |  |  | Net carbon stock change in dead organic matter(4) | Net carbon stock change in soils (4)
|  |  | Gains | Losses | Net change |  |  | Gains | Losses | Net change
|  |  | (Mg C/ha) |  |  |  |  | (Gg C) |  |  |  |  | (Gg)
F. Total Other Land |  | 0.058087 | NO | -0.40991 | -0.40991 | NO | -2.5695 | NO | -0.02381 | -0.02381 | NO | -0.14925 | 0.63457
1. Other Land remaining Other Land (7) |  | 0.011944
2. Land converted to Other Land (8) |  | 0.046142 | NO | -0.51602 | -0.51602 | NO | -3.2347 | NO | -0.02381 | -0.02381 | NO | -0.14925 | 0.63457
2.1 Forest Land converted to Other Land |  | 0.025343 | NO | -0.9013 | -0.9013 | NO | -4.25 | NO | -0.022841 | -0.022841 | NO | -0.10771 | 0.47867
2.2 Cropland converted to Other Land |  | 0.00047438 | NO | -0.59589 | -0.59589 | NO | -3.6653 | NO | -0.00028268 | -0.00028268 | NO | -0.0017388 | 0.0074119
2.3 Grassland converted to Other Land |  | 0.0016818 | NO | -0.2371 | -0.2371 | NO | -4.6 | NO | -0.00039876 | -0.00039876 | NO | -0.0077363 | 0.029829
2.4 Wetlands converted to Other Land |  | 0.0013232 | NO | NO | NO | NO | NO | NO | NO | NO | NO | NO | NO
2.5 Settlements converted to Other Land |  | 0.01732 | NO | -0.016585 | -0.016585 | NO | -1.8518 | NO | -0.00028726 | -0.00028726 | NO | -0.032074 | 0.11866
(1) Land categories may be further divided according to climate zone, management system, soil type, vegetation type, tree species, ecological zone or national land classification.
(2) The total area of the subcategories, in accordance with the sub-division used, should be entered here. For lands converted to Other Land report the cumulative area remaining in the category in the reporting year.
(3) Carbon stock gains and losses should be listed separately except in cases where, due to the methods used, it is technically impossible to separate information on gains and losses.
(4) The signs for estimates of gains in carbon stocks are positive (+) and of losses in carbon stocks are negative (-).
(5) According to the Revised 1996 IPCC Guidelines, for the purposes of reporting, the signs for removals are always negative (-) and for emissions positive (+). Net changes in carbon
stocks are converted to CO2 by multiplying C by 44/12 and changing the sign for net CO2 removals to be negative (-) and for net CO2 emissions to be positive (+). Note that carbon stock
changes in a single pool are not necessarily equal to emissions or removals, because some carbon stock changes result from carbon transfers among pools rather than exchanges with the atmosphere.
(6) Where Parties directly estimate emissions and removals rather than carbon stock changes, they may report emissions/removals directly in this column and use notation keys in the stock change columns.
(7) This land-use category is to allow the total of identified land area to match the national area.
(8) A Party may report aggregate estimates for all land conversions to other land, when data are not available to report them separately. A Party should specify in the documentation box which types of land conversion are included. Separate estimates for forest land and grassland
conversion should be provided in table 5 as an information item.
Documentation box:
Parties should provide detailed explanations on the Land Use, Land-Use Change and Forestry sector in Chapter 7: Land Use, Land-Use Change and Forestry (CRF sector 5) of the NIR. Use this documentation box to provide references to relevant sections of the NIR if any additional information and/or further details are needed to understand the content of this table.

## Table5(I)
TABLE 5 (I) SECTORAL BACKGROUND DATA FOR LAND USE, LAND-USE CHANGE AND FORESTRY |  |  | Inventory 2003
Direct N2O emissions from N fertilization(1) of Forest Land and Other |  |  | Submission 2010 v2.1
(Sheet 1 of 1) |  |  | LUXEMBOURG
GREENHOUSE GAS SOURCE AND SINK CATEGORIES | ACTIVITY DATA | IMPLIED EMISSION FACTORS | EMISSIONS (4)
Land-Use Category (2) | Total amount of fertilizer applied | N2O-N emissions per unit of fertilizer | N2O
| (Gg N/yr) | (kg N2O-N/kg N)(3) | (Gg)
Total for all Land Use Categories | NO | NO | NO
A. Forest Land (5) (6) | NO | NO | NO
1. Forest Land remaining Forest Land | NO | NO | NO
2. Land converted to Forest Land | NO | NO | NO
G. Other (please specify)
(1) Direct N2O emissions from fertilization are estimated using equations 3.2.17 and 3.2.18 of the IPCC good practice guidance for LULUCF based on the amounts of fertilizers applied to forest land.
(2) N2O emissions from N fertilization of cropland and grassland are reported in the Agriculture sector; therefore only Forest Land is included in this table.
(3) In the calculation of the implied emission factor, N2O emissions are converted to N2O-N by multiplying by 28/44.
(4) Emissions are reported with a positive sign.
(5) If a Party is not able to separate the fertilizer applied to forest land from that applied to agriculture, it may report all N2O emissions from fertilization in the Agriculture sector. This should be explicitly indicated in the documentation box.
(6) A Party may report aggregate estimates for all N fertilization on forest land in the category Forest Land remaining Forest Land when data are not available to report Forest Land remaining Forest Land and Land converted to Forest Land separately.
Documentation box:
Parties should provide detailed explanations on the Land Use, Land-Use Change and Forestry sector in Chapter 7: Land Use, Land-Use Change and Forestry (CRF sector 5) of the NIR. Use this documentation box to provide references to relevant sections of the NIR if any additional information and/or further details are needed to understand the content of this table.

## Table5(II)
TABLE 5 (II) SECTORAL BACKGROUND DATA FOR LAND USE, LAND-USE CHANGE AND FORESTRY | [5 empty] | Inventory 2003
Non-CO2 emissions from drainage of soils and wetlands(1) | [5 empty] | Submission 2010 v2.1
(Sheet 1 of 1) | [5 empty] | LUXEMBOURG
GREENHOUSE GAS SOURCE AND SINK CATEGORIES |  | ACTIVITY DATA | IMPLIED EMISSION FACTORS |  | EMISSIONS (5)
Land-Use Category (2) | Sub-division (3) | Area | N2O-N per area (4) | CH4 per area | N2O | CH4
|  | (kha) | (kg N2O-N/ha) | (kg CH4/ha) | (Gg)
Total all Land-Use Categories |  |  |  |  | NO | NA,NO
A. Forest Land (6) |  |  | NO | NO | NO | NO
Organic Soil |  | NO | NO | NO | NO | NO
Mineral Soil |  | NO | NO | NO | NO | NO
D. Wetlands |  |  | NO | NO | NO | NO
Peatland (7) |  | NO | NO | NO | NO | NO
Flooded Lands (7) |  | NO | NO | NO | NO | NO
G. Other (please specify) | [5 empty] | NA
(1) Parties may decide not to prepare estimates for these categories contained in appendices 3a.2 and 3a.3 of the IPCC good practice guidance for LULUCF, although they may do so if they wish.
(2) N2O emissions from drained cropland and grassland soils are covered in the Agriculture tables of the CRF under Cultivation of Histosols.
(3) A Party should report further disaggregations of drained soils corresponding to the methods used. Tier 1 disaggregates soils into "nutrient rich" and "nutrient poor" areas, whereas higher-tier methods can further disaggregate into different peatland types, soil fertility or tree species.
(4) In the calculation of the implied emission factor, N2O emissions are converted to N2O-N by multiplying by 28/44.
(5) Emissions are reported with a positive sign.
(6) In table 5, these emissions will be added to 5.A.1 Forest Land remaining Forest Land.
(7) In table 5, these emissions will be added to 5.D.2 Land converted to Wetlands.
Documentation box:
Parties should provide detailed explanations on the Land Use, Land-Use Change and Forestry sector in Chapter 7: Land Use, Land-Use Change and Forestry (CRF sector 5) of the NIR. Use this documentation box to provide references to relevant sections of the NIR if any additional information and/or further details are needed to understand the content of this table.

## Table5(III)
TABLE 5 (III) SECTORAL BACKGROUND DATA FOR LAND USE, LAND-USE CHANGE AND FORESTRY |  |  | Inventory 2003
N2O emissions from disturbance associated with land-use conversion to cropland (1) |  |  | Submission 2010 v2.1
(Sheet 1 of 1) |  |  | LUXEMBOURG
GREENHOUSE GAS SOURCE AND SINK CATEGORIES | ACTIVITY DATA | IMPLIED EMISSION FACTORS | EMISSIONS (4)
Land-Use Category (2) | Land area converted | N2O-N emissions per area converted(3) | N2O
| (kha) | (kg N2O-N/ha) | (Gg)
Total all Land-Use Categories (5) | 6.6443 | 0.84875 | 0.0088618
B. Cropland | 6.6443 | 0.84875 | 0.0088618
2. Lands converted to Cropland (6) | 6.6443 | 0.84875 | 0.0088618
Organic Soils | NO | NO | NO
Mineral Soils | 6.6443 | 0.84875 | 0.0088618
2.1 Forest Land converted to Cropland | 1.2643 | 0.63933 | 0.0012702
Organic Soils | NO | NO | NO
Mineral Soils | 1.2643 | 0.63933 | 0.0012702
2.2 Grassland converted to Cropland | 5.38 | 0.89797 | 0.0075917
Organic Soils | NO | NO | NO
Mineral Soils | 5.38 | 0.89797 | 0.0075917
2.3 Wetlands converted to Cropland (7) | NO | NO | NO
Organic Soils | NO | NO | NO
Mineral Soils | NO | NO | NO
2.5 Other Land converted to Cropland | NO | NO | NO
Organic Soils | NO | NO | NO
Mineral Soils | NO | NO | NO
G. Other (please specify)
(1) Methodologies for N2O emissions from disturbance associated with land-use conversion are based on equations 3.3.14 and 3.3.15 of the IPCC good practice guidance for LULUCF. N2O emissions from fertilization in the preceding land use and new land use should not be reported.
(2) According to the IPCC good practice guidance for LULUCF, N2O emissions from disturbance of soils are only relevant for land conversions to cropland. N2O emissions from Cropland remaining Cropland are included in the Agriculture sector of the good practice guidance. The good practice guidance provides methodologies only for mineral soils.
(3) In the calculation of the implied emission factor, N2O emissions are converted to N2O-N by multiplying by 28/44.
(4) Emissions are reported with a positive sign.
(5) Parties can separate between organic and mineral soils, if they have data available.
(6) If activity data cannot be disaggregated to all initial land uses, Parties may report some initial land uses aggregated under Other Land converted to Cropland (indicate in the documentation box what this category includes).
(7) Parties should avoid double counting with N2O emissions from drainage and from cultivation of organic soils reported in Agriculture under Cultivation of Histosols.
Documentation box:
Parties should provide detailed explanations on the Land Use, Land-Use Change and Forestry sector in Chapter 7: Land Use, Land-Use Change and Forestry (CRF Sector 5) of the NIR. Use this documentation box to provide references to relevant sections of the NIR if any additional information and/or further details are needed to understand the content of this table.
Note on B11: Value is sum of Cells: B14, B17, B20, B23.
Note on D11: Value is sum of Cells: D14, D17, D20, D23.

## Table5(IV)
TABLE 5 (IV) SECTORAL BACKGROUND DATA FOR LAND USE, LAND-USE CHANGE AND FORESTRY |  |  | Inventory 2003
CO2 emissions from agricultural lime application (1) |  |  | Submission 2010 v2.1
(Sheet 1 of 1) |  |  | LUXEMBOURG
GREENHOUSE GAS SOURCE AND SINK CATEGORIES | ACTIVITY DATA | IMPLIED EMISSION FACTORS | EMISSIONS (3)
Land-Use Category | Total amount of lime applied | CO2-C per unit of lime (2) | CO2
| (Mg/yr) | (Mg CO2-C /Mg) | (Gg)
Total all Land-Use Categories (4), (5), (6) | 6400 | 0.12 | 2.816
B. Cropland (6) (7) | 6400 | 0.12 | 2.816
Limestone CaCO3 | 6400 | 0.12 | 2.816
Dolomite CaMg(CO3)2 | NO | NO | NO
C. Grassland (6) (8) | IE,NO | IE,NO | IE,NO
Limestone CaCO3 | IE | IE | IE
Dolomite CaMg(CO3)2 | NO | NO | NO
G. Other (please specify) (6) (9)
(1) CO2 emissions from agricultural lime application are addressed in equations 3.3.6 and 3.4.11 of the IPCC good practice guidance for LULUCF.
(2) The implied emission factor is expressed in unit of carbon to faciliate comparison with published emission factors.
(3) Emissions are reported with a positive sign.
(4) If Parties are not able to separate liming application for different land-use categories, they should include liming for all land-use categories in the category 5.G Other.
(5) Parties that are able to provide data for lime application to forest land should provide this information under 5.G Other and specify in the documentation box that forest land application is included in this category.
(6) A Party may report aggregate estimates for total lime applications when data are not available for limestone and dolomite.
(7) In table 5, these CO2 emissions will be added to 5.B.1 Cropland remaining Cropland.
(8) In table 5, these CO2 emissions will be added to 5.C.1 Grassland remaining Grassland.
(9) If a Party has data broken down to limestone and dolomite at national level, it can report these data under 5.G Other.
Documentation box:
Parties should provide detailed explanations on the Land Use, Land-Use Change and Forestry sector in Chapter 7: Land Use, Land-Use Change and Forestry (CRF sector 5) of the NIR. Use this documentation box to provide references to relevant sections of the NIR if any additional information and/or further details are needed to understand the content of this table.
5.B.1 Limestone CaCO3:Dolomite is not used for fertilization in Luxembourg, only Limestone.
5.B.1 Dolomite CaMg(CO3)2:Dolomite is not used for fertilization in Luxembourg, only Limestone.
Note on B14: Allocation per IPCC Guidelines: Allocation used by Parties: Included in 5.B.1. Cropland remaining Cropland - 5 (IV) CO2 emissions from agricultural liming - Limestone CaCO3. Comment: Included in 5.B.1. Cropland remaining Cropland - 5 (IV) CO2 emissions from agricultural liming - Limestone CaCO3.
Note on D14: Allocation per IPCC Guidelines: 5.C.1. Grassland remaining Grassland - 5 (IV) CO2 emissions from agricultural liming - Limestone CaCO3. Allocation used by Parties: 5.B.1. Cropland remaining Cropland - 5 (IV) CO2 emissions from agricultural liming - Limestone CaCO3. Comment: Included in 5.B.1. Cropland remaining Cropland - 5 (IV) CO2 emissions from agricultural liming - Limestone CaCO3.

## Table5(V)
TABLE 5 (V) SECTORAL BACKGROUND DATA FOR LAND USE, LAND-USE CHANGE AND FORESTRY | [8 empty] | Inventory 2003
Biomass Burning (1) | [8 empty] | Submission 2010 v2.1
(Sheet 1 of 1) | [8 empty] | LUXEMBOURG
GREENHOUSE GAS SOURCE AND SINK CATEGORIES | ACTIVITY DATA |  |  | IMPLIED EMISSION FACTOR |  |  | EMISSIONS (5)
| Description(3) | Unit | Values | CO2 | CH4 | N2O | CO2 (4) | CH4 | N2O
Land-Use Category(2) |  | (ha or kg dm) |  | (Mg/activity data unit) |  |  | (Gg)
Total for Land-Use Categories | Biomass burned | kg dm | NE,NO | NE,NO | NE,NO | NE,NO | NE,NO | NE,NO | NE,NO
A. Forest Land | Biomass burned | kg dm | NO | NO | NO | NO | NO | NO | NO
1. Forest land remaining Forest Land | Biomass burned | kg dm | NO | NO | NO | NO | NO | NO | NO
Controlled Burning | Biomass burned | kg dm | NO | NO | NO | NO | NO | NO | NO
Wildfires | Biomass burned | kg dm | NO | NO | NO | NO | NO | NO | NO
2. Land converted to Forest Land | Biomass burned | kg dm | NO | NO | NO | NO | NO | NO | NO
Controlled Burning | Biomass burned | kg dm | NO | NO | NO | NO | NO | NO | NO
Wildfires | Biomass burned | kg dm | NO | NO | NO | NO | NO | NO | NO
B. Cropland | Biomass burned | kg dm | NO | NO | NO | NO | NO | NO | NO
1. Cropland remaining Cropland (6) | Biomass burned | kg dm | NO | NO | NO | NO | NO | NO | NO
Controlled Burning | Biomass burned | kg dm | NO | NO | NO | NO | NO | NO | NO
Wildfires | Biomass burned | kg dm | NO | NO | NO | NO | NO | NO | NO
2. Land converted to Cropland | Biomass burned | kg dm | NO | NO | NO | NO | NO | NO | NO
Controlled Burning | Biomass burned | kg dm | NO | NO | NO | NO | NO | NO | NO
Wildfires | Biomass burned | kg dm | NO | NO | NO | NO | NO | NO | NO
2.1. Forest Land converted to Cropland | Biomass burned | kg dm | NO | NO | NO | NO | NO | NO | NO
Controlled Burning | Biomass burned | kg dm | NO | NO | NO | NO | NO | NO | NO
Wildfires | Biomass burned | kg dm | NO | NO | NO | NO | NO | NO | NO
C. Grassland | Biomass burned | kg dm | NO | NO | NO | NO | NO | NO | NO
1. Grassland remaining grassland (7) | Biomass burned | kg dm | NO | NO | NO | NO | NO | NO | NO
Controlled Burning | Biomass burned | kg dm | NO | NO | NO | NO | NO | NO | NO
Wildfires | Biomass burned | kg dm | NO | NO | NO | NO | NO | NO | NO
2. Land converted to Grassland | Biomass burned | kg dm | NO | NO | NO | NO | NO | NO | NO
Controlled Burning | Biomass burned | kg dm | NO | NO | NO | NO | NO | NO | NO
Wildfires | Biomass burned | kg dm | NO | NO | NO | NO | NO | NO | NO
2.1. Forest Land converted to Grassland | Biomass burned | kg dm | NO | NO | NO | NO | NO | NO | NO
Controlled Burning | Biomass burned | kg dm | NO | NO | NO | NO | NO | NO | NO
Wildfires | Biomass burned | kg dm | NO | NO | NO | NO | NO | NO | NO
D. Wetlands | Biomass burned | kg dm | NO | NO | NO | NO | NO | NO | NO
1. Wetlands remaining Wetlands (8) | Biomass burned | kg dm | NO | NO | NO | NO | NO | NO | NO
Controlled Burning | Biomass burned | kg dm | NO | NO | NO | NO | NO | NO | NO
Wildfires | Biomass burned | kg dm | NO | NO | NO | NO | NO | NO | NO
2. Land converted to Wetlands | Biomass burned | kg dm | NO | NO | NO | NO | NO | NO | NO
Controlled Burning | Biomass burned | kg dm | NO | NO | NO | NO | NO | NO | NO
Wildfires | Biomass burned | kg dm | NO | NO | NO | NO | NO | NO | NO
2.1. Forest Land converted to Wetlands | Biomass burned | kg dm | NO | NO | NO | NO | NO | NO | NO
Controlled Burning | Biomass burned | kg dm | NO | NO | NO | NO | NO | NO | NO
Wildfires | Biomass burned | kg dm | NO | NO | NO | NO | NO | NO | NO
E. Settlements (8) | Biomass burned | kg dm | NE | NE | NE | NE | NE | NE | NE
F. Other Land (9) | Biomass burned | kg dm | NO | NO | NO | NO | NO | NO | NO
G. Other (please specify)
(1) Methodological guidance on burning can be found in sections 3.2.1.4 and 3.4.1.3 of the IPCC good practice guidance for LULUCF.
(2) Parties should report both controlled/prescribed burning and wildfires emissions, where appropriate, in a separate manner.
(3) For each category activity data should be selected between area burned or biomass burned. Units for area will be ha and for biomass burned kg dm. The implied emission factor will refer to the selected activity data with an automatic change in the units.
(4) If CO2 emissions from biomass burning are not already included in tables 5.A - 5.F, they should be reported here. This should be clearly documented in the documentation box and in the NIR. Double counting should be avoided. Parties that include all carbon stock changes in the carbon stock tables (5.A, 5.B, 5.C, 5.D, 5.E and 5.F), should report IE (included elsewhere) in this column.
(5) Emissions are reported with a positive sign.
(6) In-situ above-ground woody biomass burning is reported here. Agricultural residue burning is reported in the Agriculture sector.
(7) Includes only emissions from controlled biomass burning on grasslands outside the tropics (prescribed savanna burning is reported under the Agriculture sector).
(8) Parties may decide not to prepare estimates for these categories contained in appendices 3a.2, 3a.3 and 3a.4 of the IPCC good practice guidance for LULUCF, although they may do so if they wish.
(9) This land-use category is to allow the total of identified land area to match the national area.
Documentation box:
Parties should provide detailed explanations on the Land Use, Land-Use Change and Forestry sector in Chapter 7: Land Use, Land-Use Change and Forestry (CRF sector 5) of the NIR. Use this documentation box to provide references to relevant sections of the NIR if any additional information and/or further details are needed to understand the content of this table.
5.A.1 Controlled Burning:Controlled burning does not occur in Luxembourg and is forbidden by law. Hence NE was changed to NO.
Note on B46: No background detailed/required data available
Note on D46: No background detailed/required data available
Note on H46: No background detailed/required data available
Note on I46: No background detailed/required data available
Note on J46: No background detailed/required data available

## Table6
TABLE 6 SECTORAL REPORT FOR WASTE | [6 empty] | Inventory 2003
(Sheet 1 of 1) | [6 empty] | Submission 2010 v2.1
LUXEMBOURG
GREENHOUSE GAS SOURCE AND SINK CATEGORIES | CO2(1) | CH4 | N2O | NOx | CO | NMVOC | SO2
(Gg)
Total Waste | IE,NA,NO | 3.0699 | 0.054711 | NA,NE,NO | NA,NE,NO | NA,NE,NO | NE
A. Solid Waste Disposal on Land | NA,NO | 2.5687 |  | NA,NE,NO | NA,NE,NO | NA,NE,NO
1. Managed Waste Disposal on Land | NO | 2.5687 |  | NE | NE | NE
2. Unmanaged Waste Disposal Sites | NO | NO |  | NO | NO | NO
3. Other (as specified in table 6.A) | NA | NA |  | NA | NA | NA
B. Waste Water Handling |  | 0.19317 | 0.033025 | NA,NE | NA,NE | NA,NE
1. Industrial Wastewater |  | NE,NO | 7.6347e-05 | NE | NE | NE
2. Domestic and Commercial Waste Water |  | 0.19317 | 0.032948 | NE | NE | NE
3. Other (as specified in table 6.B) |  | NA | NA | NA | NA | NA
C. Waste Incineration | IE | IE | IE | NE | NE | NE | NE
D. Other (please specify) | NO | 0.30813 | 0.021686 | NE | NE | NE | NE
Compost production | NO | 0.30813 | 0.021686 | NE | NE | NE | NE
(1) CO2 emissions from source categories Solid waste disposal on land and Waste incineration should only be included if they derive from non-biological or inorganic waste sources.
Documentation box: • Parties should provide detailed explanations on the waste sector in Chapter 8: Waste (CRF sector 6) of the NIR. Use this documentation box to provide references to relevant sections of the NIR if any additional information and/or further details are needed to understand the content of this table.
• If estimates are reported under "6.D Other", use this documentation box to provide information regarding activities covered under this category and to provide reference to the section in the NIR where background information can be found.
6.A Solid Waste Disposal on Land:(1) total population is estimated on the 31st of December. It is the total population of the country as published by STATEC (table F.1201); (2) waste generation rate per capita and per day is calculated since 1995 (the first year for which sufficiently detailed figures on municipal waste are available). The fact that the data have to be transmitted to the central administration by each of the 118 municipalities of the country explains why the 2006 and 2007 data are not estimated yet. For population data, see (1) and it was considered 365 days per year; (3) the fraction of MSW disposed to SWDL is the fraction calculated on the MSW collected either for incineration or for landfill disposal, i.e. it excludes MSW collected for recovery (recycling centers, door-to-door collections, etc.); (4) the fraction of DOC in MSW is the fraction DOCf dissimilated. It is the default value from the 2000 IPCC-GPG; (5) the CH4 fraction in landfill gas is the default value
for the fraction by volume of CH4 in landfill gas taken from the 2000 IPCC-GPG.
6.C Waste Incineration:municipal waste incineration emissions are recorded under CRF category 1.A.1.a "Other Fuels" since the energy produced during incineration is recovered.
6.D Compost production:includes also compost made out, notably, of waste water treatment sludge (sewage sludge): pilot project Soil-Concept.
Note on E9: Estimation not yet carried out.
Note on E13: Estimation not yet carried out.
Note on E14: Estimation not yet carried out.
Note on E16: Estimation not yet carried out.
Note on E18: Estimation not yet carried out.
Note on F9: Estimation not yet carried out.
Note on F13: Estimation not yet carried out.
Note on F14: Estimation not yet carried out.
Note on F16: Estimation not yet carried out.
Note on F18: Estimation not yet carried out.
Note on G9: Estimation not yet carried out.
Note on G13: Estimation not yet carried out.
Note on G14: Estimation not yet carried out.
Note on G16: Estimation not yet carried out.
Note on G18: Estimation not yet carried out.
Note on H16: Estimation not yet carried out.
Note on H18: Estimation not yet carried out.

## Table6.A,C
TABLE 6.A SECTORAL BACKGROUND DATA FOR WASTE | [9 empty] | Inventory 2003
Solid Waste Disposal | [9 empty] | Submission 2010 v2.1
(Sheet 1 of 1) | [9 empty] | LUXEMBOURG
Additional information
GREENHOUSE GAS SOURCE AND | ACTIVITY DATA AND OTHER RELATED INFORMATION |  |  | IMPLIED EMISSION FACTOR |  | EMISSIONS |  |  | Description | Value
SINK CATEGORIES | [8 empty] | Total population (1000s)(a) | 454.96
| Annual MSW at the SWDS | MCF | DOC degraded | CH4 (1) | CO2 | CH4 |  | CO2(4) | Urban population (1000s)(a) | NE
[6 empty] | Emissions (2) | Recovery (3) |  | Waste generation rate (kg/capita/day) | 1.8569
| (Gg) |  | % | (t /t MSW) |  | (Gg) |  |  | Fraction of MSW disposed to SWDS | 0.33009
1 Managed Waste Disposal on Land | 43.5609 | 1 | 15.48 | 0.0613 | NO | 2.5687 | 0.10164 | NO | Fraction of DOC in MSW | 0.5
2 Unmanaged Waste Disposal Sites | NO | NA | NA | NO | NO | NO | NO | NO | CH4 oxidation factor (b) | 0
a. Deep (>5 m) | NO | NA | NA | NO | NO | NO | NO | NO | CH4 fraction in landfill gas | 0.5
b. Shallow (<5 m) | NO | NA | NA | NO | NO | NO | NO | NO | CH4 generation rate constant (k) (c) | 0.05
3 Other (please specify) | [5 empty] | NA | NA | NA | Time lag considered (yr) (c) | 14
Note: MSW - Municipal Solid Waste, SWDS - Solid Waste Disposal Site, MCF - Methane Correction Factor, DOC - Degradable Organic Carbon (IPCC Guidelines (Volume 3. Reference Manual, section 6.2.4)).
MSW includes household waste, yard/garden waste, commercial/market waste and organic industrial solid waste. MSW should not include inorganic industrial waste such as construction or demolition materials.
(a) Specify whether total or urban population is used and the
(1) The CH4 implied emission factor (IEF) is calculated on the basis of gross CH4 emissions, as follows: IEF = (CH4 emissions + CH4 recovered)/annual MSW at the SWDS. | [8 empty] | rationale for doing so.
(2) Actual emissions (after recovery). | [8 empty] | (b) See IPCC Guidelines (Volume 3. Reference Manual, p. 6.9).
(3) CH4 recovered and flared or utilized. | [8 empty] | (c) Only for Parties using Tier 2 methods.
(4) Under Solid Waste Disposal, CO2 emissions should be reported only when the disposed waste is combusted at the disposal site as a management practice. CO2 emissions from non-biogenic wastes are included in the total emissions, whereas the CO2 emissions from biogenic wastes are not included in the total emissions.
TABLE 6.C SECTORAL BACKGROUND DATA FOR WASTE
Waste Incineration
(Sheet 1 of 1)
GREENHOUSE GAS SOURCE AND | ACTIVITY DATA | IMPLIED EMISSION FACTOR |  |  | EMISSIONS
SINK CATEGORIES | Amount of incinerated wastes
|  | CO2 | CH4 | N2O | CO2 (1) | CH4 | N2O
| (Gg) | (kg/t waste) |  |  | (Gg)
Waste Incineration | IE |  |  |  | IE | IE | IE
a. Biogenic (1) | IE | IE | IE | IE | IE | IE | IE
b. Other (non-biogenic - please specify) (1), (2) | IE |  |  |  | IE | IE | IE
Non-biomass Incineration | IE | IE | IE | IE | IE | IE | IE
(1) Under Solid Waste Disposal, CO2 emissions should be reported only when the disposed waste is combusted at the disposal site as a management practice. CO2 emissions from non-biogenic wastes are included in the total emissions, while the CO2 emissions from biogenic wastes are not included in the total emissions.
(2) Enter under this source category all types of non-biogenic wastes, such as plastics.
Note: Only emissions from waste incineration without energy recovery are to be reported in the Waste sector. Emissions from incineration with energy recovery are to be reported in the Energy sector, as Other Fuels (see IPCC good practice guidance, page 5.23).
Documentation box:
• Parties should provide detailed explanations on the waste sector in Chapter 8: Waste (CRF sector 6) of the NIR. Use this documentation box to provide references to relevant sections of the NIR if any additional information and/or further details are needed to understand the content of this table.
• Parties that use country-specific models should provide a reference in the documentation box to the relevant section in the NIR where these models are described, and fill in only the relevant cells of tables 6.A and 6.C.
• Provide a reference to the relevant section in the NIR, in particular with regard to:
(a) A population size (total or urban population) used in the calculations and the rationale for doing so;
(b) The composition of landfilled waste;
(c) In relation to the amount of incinerated wastes (specify whether the reported data relate to wet or dry matter).
6.A Solid Waste Disposal on Land:(1) total population is estimated on the 31st of December. It is the total population of the country as published by STATEC (table F.1201); (2) waste generation rate per capita and per day is calculated since 1995 (the first year for which sufficiently detailed figures on municipal waste are available). The fact that the data have to be transmitted to the central administration by each of the 118 municipalities of the country explains why the 2006 and 2007 data are not estimated yet. For population data, see (1) and it was considered 365 days per year; (3) the fraction of MSW disposed to SWDL is the fraction calculated on the MSW collected either for incineration or for landfill disposal, i.e. it excludes MSW collected for recovery (recycling centers, door-to-door collections, etc.); (4) the fraction of DOC in MSW is the fraction DOCf dissimilated. It is the default value from the 2000 IPCC-GPG; (5) the CH4 fraction in landfill gas is the default value
for the fraction by volume of CH4 in landfill gas taken from the 2000 IPCC-GPG.
6.A.1 Managed Waste Disposal on Land:improvements took place: AD have been slightly revised (use of more precise data) and DOC is now reported. Recalculations also took place for CH4 and CH4 recovery. The methodology has not been changed but rather a better use was made of data and information more in line with the chosen methodology.
6.C Waste Incineration:municipal waste incineration emissions are recorded under CRF category 1.A.1.a "Other Fuels" since the energy produced during incineration is recovered.
6.C.1 Biogenic:biogenic waste covers food waste, wood, garden & park waste.
6.C.2 Non-biomass Incineration:non-biogenic waste covers paper & cardboard, textiles, nappies, rubber & leather, plastics, metals, glass and other inert waste.
Note on B35: Allocation per IPCC Guidelines: Incineration with energy recovery: CRF Category 1.A.1.a - Other Fuels. Allocation used by Parties: CRF Category 1.A.1.a - Other Fuels. Comment: The sole incinerator of the country (SIDOR) is recovering energy.
Note on B37: Allocation per IPCC Guidelines: Incineration with energy recovery: CRF Category 1.A.1.a - Other Fuels. Allocation used by Parties: CRF Category 1.A.1.a - Other Fuels. Comment: The sole incinerator of the country (SIDOR) is recovering energy.
Note on F35: Allocation per IPCC Guidelines: Incineration with energy recovery: CRF Category 1.A.1.a - Other Fuels. Allocation used by Parties: CRF Category 1.A.1.a - Other Fuels. Comment: The sole incinerator of the country (SIDOR) is recovering energy.
Note on F37: Allocation per IPCC Guidelines: Incineration with energy recovery: CRF Category 1.A.1.a - Other Fuels. Allocation used by Parties: CRF Category 1.A.1.a - Other Fuels. Comment: The sole incinerator of the country (SIDOR) is recovering energy.
Note on G35: Allocation per IPCC Guidelines: Incineration with energy recovery: CRF Category 1.A.1.a - Other Fuels. Allocation used by Parties: CRF Category 1.A.1.a - Other Fuels. Comment: The sole incinerator of the country (SIDOR) is recovering energy.
Note on G37: Allocation per IPCC Guidelines: Incineration with energy recovery: CRF Category 1.A.1.a - Other Fuels. Allocation used by Parties: CRF Category 1.A.1.a - Other Fuels. Comment: The sole incinerator of the country (SIDOR) is recovering energy.
Note on H35: Allocation per IPCC Guidelines: Incineration with energy recovery: CRF Category 1.A.1.a - Other Fuels. Allocation used by Parties: CRF Category 1.A.1.a - Other Fuels. Comment: The sole incinerator of the country (SIDOR) is recovering energy.
Note on H37: Allocation per IPCC Guidelines: Incineration with energy recovery: CRF Category 1.A.1.a - Other Fuels. Allocation used by Parties: CRF Category 1.A.1.a - Other Fuels. Comment: The sole incinerator of the country (SIDOR) is recovering energy.
Note on L7: Population on 31 December.
Note on L11: Default value for DOCf: 2006 IPCC-Guidelines, Vol.5, Cahp.3, p. 3.13.
Note on L12: Default value for the oxidation factor: 2006 IPCC-Guidelines, Vol.5, Chap.3, Tab. 3.2, p.3.15.
Note on L13: Default value for the fraction by volume of CH4 in landfill gas: 2006 IPCC-Guidelines, Vol.5, Chap.3, p.3.15.
Note on L14: Default value for the generation rate in case no data on types of waste are available: 2000 IPCC-GPG, p. 5.10.

## Table6.Bs1
TABLE 6.B SECTORAL BACKGROUND DATA FOR WASTE | [6 empty] | Inventory 2003
Waste Water Handling | [6 empty] | Submission 2010 v2.1
(Sheet 1 of 2) | [6 empty] | LUXEMBOURG
GREENHOUSE GAS SOURCE AND SINK CATEGORIES | ACTIVITY DATA AND RELATED INFORMATION(1) |  | IMPLIED EMISSION FACTOR |  | EMISSIONS
| Total organic product |  | CH4 (2) | N2O(3) | CH4 |  | N2O (3)
[5 empty] | Emissions (4) | Recovery (5)
| (Gg DC(1)/yr) |  | (kg/kg DC) |  | (Gg)
1. Industrial Waste Water |  |  |  |  | NE,NO | NE,NO | 7.6347e-05
a. Waste Water | NO |  | NO | NA | NO | NO | 7.6347e-05
b. Sludge | NE |  | NE | NE | NE | NE | NE
2. Domestic and Commercial Wastewater |  |  |  |  | 0.19317 | NE,NO | 0.032948
a. Waste Water | 1.3212 |  | 0.14621 | 0.024939 | 0.19317 | NO | 0.032948
b. Sludge | NE |  | NE | NE | NE | NE | NE
3. Other (please specify)(6) |  |  |  |  | NA | NA | NA
GREENHOUSE GAS SOURCE AND SINK CATEGORIES | ACTIVITY DATA AND OTHER RELATED INFORMATION |  |  | IMPLIED EMISSION FACTOR |  | EMISSIONS
| Population | Protein consumption | N fraction | N2O |  | N2O
| (1000s) | (kg/person/yr) | (kg N/kg protein) | (kg N2O-N/kg sewage N produced) |  | (Gg)
N2O from human sewage (3) | 454.96 | 32.3 | 0.16 | NA |  | NA
(1) DC - degradable organic component. DC indicators are COD (Chemical Oxygen Demand) for industrial waste water and BOD (Biochemical Oxygen Demand) for Domestic/Commercial waste water/sludge (IPCC Guidelines (Volume 3. Reference Manual, pp. 6.14, 6.18)).
(2) The CH4 implied emission factor (IEF) is calculated on the basis of gross CH4 emissions, as follows: IEF = (CH4 emissions + CH4 recovered or flared) / total organic product.
(3) Parties using methods other than those from the IPCC for estimating N2O emissions from human sewage or waste-water treatment should provide aggregate data in this table.
(4) Actual emissions (after recovery).
(5) CH4 recovered and flared or utilized.
(6) Use the cells below to specify each activity covered under "6.B.3 Other". Note that under each reported activity, data for waste water and sludge are to be reported separately.
Documentation box:
• Parties should provide detailed explanations on the Waste sector in Chapter 8: Waste (CRF sector 6) of the NIR. Use this documentation box to provide references to relevant sections of the NIR if any additional information and/or further details are needed to understand the content of this table.
• Regarding the estimates for N2O from human sewage, specify whether total or urban population is used in the calculations and the rationale for doing so. Provide explanation in the documentation box.
• Parties using methods other than those from the IPCC for estimating N2O emissions from human sewage or waste-water treatment should provide, in the NIR, corresponding information on methods, activity data and emission factors used, and should provide a reference to the relevant section of the NIR in this documentation box.
6.B.1 Wastewater:new source category estimated for the first time. In Luxembourg, one industrial installation - a chemical industry - runs its own WWTP. In this WWTP, wastewater treatment and sewage sludge treatment are carried out under aerobic conditions (activated sludge process), hence only N2O is emitted. Water analyses from this WWTP are available since 2002, hence a PS N2O EF reported in the table. This EF is expressed in kg N2O-N/kg N as suggested in equation 6.7 of the 2006 IPCC Guidelines; equation used for estimating N2O emissions. Consequently, the entries 'total organic product', 'IEF' and 'degradable organic component' are reported NE. For the years prior to 2002, background data have been estimated by the 'Administration de la Gestion de l'Eau'.
6.B.2 Domestic and Commercial Wastewater:(1) treated wastewater percentages refer to the population connected to a WWTP; (2) for DC, which only covers domestic & commercial waste water, BOD is constant because it has, so far, been calculated only for the year 2004 on the basis of inhabitants connected or not to WWTP and according to the treatment operated in the respective WWTP. Then, the BOD obtained for 2004 has been applied to all years.
6.B.2.1 Wastewater:(1) DC: BOD is constant because it has, so far, been calculated only for the year 2004 on the basis of inhabitants connected or not to WWTP and according to the treatment operated in the respective WWTP. Then, the BOD obtained for 2004 has been applied to all years; (2) CH4: the method reported is a Tier 1. However, if default values have been used for Bo and BOD/person, a specific MCF has been applied (MCF calculated in Austria and considered, by expert judgment, to be applicable in Luxembourg too). Hence, a CS EF.
6.B.2.2 Human sewage:total population is estimated on the 31st of December. It is the total population of the country as published by STATEC (table F.1201).
Note on B11: Water analyses used for estimating industrial WWTP emissions do not report DC since only aerobic treatment is encountered.
Note on B22: Population on 31 December.
Note on F12: No background detailed/required data available.
Note on F15: No background detailed/required data available.
Note on G12: No background detailed/required data available.
Note on G15: No background detailed/required data available.
Note on H12: No background detailed/required data available.
Note on H15: No background detailed/required data available.

## Table6.Bs2
TABLE 6.B SECTORAL BACKGROUND DATA FOR WASTE |  |  |  | Inventory 2003
Waste Water Handling |  |  |  | Submission 2010 v2.1
(Sheet 2 of 2) |  |  |  | LUXEMBOURG
Additional information
| Domestic | Industrial
Total waste water (m3): | NE | NE
Treated waste water (%): | 94.8191 | NE
Waste-water streams: | Waste-water output |  | DC
| (m3) |  | (kg COD/m3)
Industrial waste water | 1352225.4545 |  | NE
Iron and steel | NO |  | NA
Non-ferrous | NO |  | NA
Fertilizers | NO |  | NA
Food and beverage | NO |  | NA
Paper and pulp | NO |  | NA
Organic chemicals | 702393 |  | NA
Other (please specify) | NO |  | NA
Chemical
Dairy Processing
Electricity, steam, water production
Fuels
Iron and steel
Leather and Skins
Leather industry
Machinery and equipment
Meat industry
Mining and quarrying
Other agricultural
Poultry
Rubber
Textile
Wood and wood production
Wool Scouring
DC (kg BOD/1000 person/yr)
Domestic and Commercial | 1824.27
Other (please specify)
Handling systems: | Industrial waste water treated | Industrial sludge treated | Domestic waste water treated | Domestic sludge treated
| (%) | (%) | (%) | (%)
Aerobic | 100 | 0 | 94 | NE
Anaerobic | NO | 100 | 6 | NE
Other (please specify) | NO | 0 | NA | NE
Note on B7: Estimation not available yet.
Note on C7: Estimation not available yet.
Note on C8: Estimation not available yet.
Note on D12: Water analyses used for estimating industrial WWTP emissions do not report DOC since only aerobic treatment is encountered.
Note on E44: Estimation not available yet.
Note on E45: Estimation not available yet.
Note on E46: Estimation not available yet.

## Summary1.As1
SUMMARY 1.A SUMMARY REPORT FOR NATIONAL GREENHOUSE GAS INVENTORIES (IPCC TABLE 7A) | [13 empty] | Inventory 2003
(Sheet 1 of 3) | [13 empty] | Submission 2010 v2.1
LUXEMBOURG
GREENHOUSE GAS SOURCE AND |  | Net CO2 | CH4 | N2O | HFCs(1) |  | PFCs(1) |  | SF6 |  | NOx | CO | NMVOC | SO2
SINK CATEGORIES |  | emissions/removals |  |  | P | A | P | A | P | A
|  | (Gg) |  |  | CO2 equivalent (Gg) |  |  |  | (Gg)
Total National Emissions and Removals |  | 10290.7262 | 22.1845 | 1.3875 | NA,NE | 66.7286 | NA,NO | NA,NO | NA,NE,NO | 0.00015377 | 0.9 | 6.78 | 5.4725 | 0.22
1. Energy |  | 10118.3254 | 3.2402 | 0.28919 | [6 empty] | IE,NA,NE,NO | IE,NA,NE,NO | IE,NA,NE,NO | IE,NA,NE,NO
A. Fuel Combustion | Reference Approach (2) | 9779.2738
| Sectoral Approach (2) | 10118.2557 | 1.1213 | 0.28919 | [6 empty] | IE,NA,NE,NO | IE,NA,NE,NO | IE,NA,NE,NO | IE,NA,NE,NO
1. Energy Industries |  | 1195.7608 | 0.063891 | 0.0078491 | [6 empty] | NE,NO | NE,NO | NE,NO | NE,NO
2. Manufacturing Industries and Construction |  | 1512.1654 | 0.071326 | 0.035566 | [6 empty] | NE,NO | NE,NO | NE,NO | NE,NO
3. Transport |  | 5878.9625 | 0.61458 | 0.23228 | [6 empty] | NA,NE | NA,NE | NA,NE | NA,NE
4. Other Sectors |  | 1522.0629 | 0.37091 | 0.011049 | [6 empty] | NE | NE | NE | NE
5. Other |  | 9.3041 | 0.00059588 | 0.0024459 | [6 empty] | IE | IE | IE | IE
B. Fugitive Emissions from Fuels |  | 0.069705 | 2.1189 | NA,NO | [6 empty] | NA,NE,NO | NA,NE,NO | NA,NE,NO | NA,NE,NO
1. Solid Fuels |  | NO | NO | NO | [6 empty] | NO | NO | NO | NO
2. Oil and Natural Gas |  | 0.069705 | 2.1189 | NA,NO | [6 empty] | NA,NE,NO | NA,NE,NO | NA,NE,NO | NA,NE,NO
2. Industrial Processes |  | 623.5973 | NA,NO | NA,NO | NA,NE | 66.7286 | NA,NO | NA,NO | NA,NE,NO | 0.00015377 | 0.9 | 6.78 | 0.8 | 0.22
A. Mineral Products |  | 471.6575 | NO | NO | [6 empty] | NE,NO | NE,NO | NE,NO | NE,NO
B. Chemical Industry |  | NO | NO | NO | NA | NA | NA | NA | NA | NA | NA,NO | NA,NO | NA,NO | NA,NO
C. Metal Production |  | 151.9398 | NA,NO | NA |  |  |  | NA,NO |  | NA,NO | 0.9 | 6.78 | 0.55 | 0.22
D. Other Production (3) |  | NO | [8 empty] | NE | NE | 0.25 | NE
E. Production of Halocarbons and SF6 | [5 empty] | NA,NO |  | NA,NO |  | NA,NO
F. Consumption of Halocarbons and SF6 |  |  |  |  | NE | 66.7286 | NO | NO | NE | 0.00015377
G. Other |  | NA | NA | NA | NA | NA | NA | NA | NA | NA | NA | NA | NA | NA
Note: A = Actual emissions based on Tier 2 approach of the IPCC Guidelines.
P = Potential emissions based on Tier 1 approach of the IPCC Guidelines.
Note: All footnotes for this table are given at the end of the table on sheet 3.
Note on G22: CRF Reporter automatic cell filling: should be NO instead of NA.
Note on H22: CRF Reporter automatic cell filling: should be NO instead of NA.
Note on I22: CRF Reporter automatic cell filling: should be NO instead of NA.
Note on J22: CRF Reporter automatic cell filling: should be NO instead of NA.
Note on K22: CRF Reporter automatic cell filling: should be NO instead of NA.
Note on L22: CRF Reporter automatic cell filling: should be NO instead of NA.
Note on M22: CRF Reporter automatic cell filling: should be NO instead of NA,NO.
Note on N22: CRF Reporter automatic cell filling: should be NO instead of NA,NO.
Note on O22: CRF Reporter automatic cell filling: should be NO instead of NA,NO.
Note on P22: CRF Reporter automatic cell filling: should be NO instead of NA,NO.

## Summary1.As2
SUMMARY 1.A SUMMARY REPORT FOR NATIONAL GREENHOUSE GAS INVENTORIES (IPCC TABLE 7A) | [13 empty] | Inventory 2003
(Sheet 2 of 3) | [13 empty] | Submission 2010 v2.1
LUXEMBOURG
GREENHOUSE GAS SOURCE AND | Net CO2 |  | CH4 | N2O | HFCs (1) |  | PFCs(1) |  | SF6 |  | NOx | CO | NMVOC | SO2
SINK CATEGORIES | emissions/removals |  |  |  | P | A | P | A | P | A
| (Gg) |  |  |  | CO2 equivalent (Gg) |  |  |  | (Gg)
3. Solvent and Other Product Use |  | 11.287 |  | 0.012259 | [6 empty] | NE | NE | 4.6725 | NE
4. Agriculture |  |  | 15.8743 | 1.0225 | [6 empty] | NA,NO | NA,NO | NA,NE,NO | NA
A. Enteric Fermentation |  |  | 11.2195
B. Manure Management |  |  | 4.6548 | 0.073059 | [8 empty] | NE,NO
C. Rice Cultivation |  |  | NA,NO | [9 empty] | NA,NO
D. Agricultural Soils(4) |  |  | NA,NE | 0.94942 | [8 empty] | NA,NE
E. Prescribed Burning of Savannas |  |  | NA | NA | [6 empty] | NO | NO | NO
F. Field Burning of Agricultural Residues |  |  | NO | NO | [6 empty] | NO | NO | NO
G. Other |  |  | NA | NA | [6 empty] | NA | NA | NA | NA
5. Land Use, Land-Use Change and Forestry | (5) | -462.4836 | NE,NO | 0.0088618 | [6 empty] | NE | NE | NE | NE
A. Forest Land | (5) | -632.6089 | NO | NO | [6 empty] | NE | NE | NE
B. Cropland | (5) | 29.634 | NO | 0.0088618 | [6 empty] | NE | NE | NE
C. Grassland | (5) | 14.0875 | NO | NO | [6 empty] | NE | NE | NE
D. Wetlands | (5) | 10.4584 | NO | NO | [6 empty] | NE | NE | NE
E. Settlements | (5) | 115.311 | NE | NE | [6 empty] | NE | NE | NE
F. Other Land | (5) | 0.63457 | NO | NO | [6 empty] | NE | NE | NE
G. Other | (5) | NE | NE | NE | [6 empty] | NE | NE | NE | NE
6. Waste |  | IE,NA,NO | 3.0699 | 0.054711 | [6 empty] | NA,NE,NO | NA,NE,NO | NA,NE,NO | NE
A. Solid Waste Disposal on Land | (6) | NA,NO | 2.5687 | [7 empty] | NA,NE,NO | NA,NE,NO | NA,NE,NO
B. Waste-water Handling |  |  | 0.19317 | 0.033025 | [6 empty] | NA,NE | NA,NE | NA,NE
C. Waste Incineration | (6) | IE | IE | IE | [6 empty] | NE | NE | NE | NE
D. Other |  | NO | 0.30813 | 0.021686 | [6 empty] | NE | NE | NE | NE
7. Other (please specify)(7) |  | NA | NA | NA | NA | NA | NA | NA | NA | NA | NA | NA | NA | NA
Note: All footnotes for this table are given at the end of the table on sheet 3.
Note on N28: Estimation not yet carried out.
Note on O28: Estimation not yet carried out.
Note on P28: Estimation not yet carried out.
Note on Q28: Estimation not yet carried out.

## Summary1.As3
SUMMARY 1.A SUMMARY REPORT FOR NATIONAL GREENHOUSE GAS INVENTORIES (IPCC TABLE 7A) | [12 empty] | Inventory 2003
(Sheet 3 of 3) | [12 empty] | Submission 2010 v2.1
LUXEMBOURG
GREENHOUSE GAS SOURCE AND | Net CO2 | CH4 | N2O | HFCs |  | PFCs |  | SF6 |  | NOx | CO | NMVOC | SO2
SINK CATEGORIES | emissions/removals |  |  | P | A | P | A | P | A
| (Gg) |  |  | CO2 equivalent (Gg) |  |  |  | (Gg)
Memo Items: (8)
International Bunkers | 1171.3506 | 0.008201 | 0.032765 | [6 empty] | NE | NE | NE | NE
Aviation | 1171.2406 | 0.0081905 | 0.032762 | [6 empty] | NE | NE | NE | NE
Marine | 0.10998 | 1.0483e-05 | 2.9952e-06 | [6 empty] | NE | NE | NE | NE
Multilateral Operations | IE | IE | IE | [6 empty] | IE | IE | IE | IE
CO2 Emissions from Biomass | 166.2459
(1) The emissions of HFCs and PFCs are to be expressed as CO2 equivalent emissions. Data on disaggregated emissions of HFCs and PFCs are to be provided in Table 2(II) of this common reporting format.
(2) For verification purposes, countries are asked to report the results of their calculations using the Reference approach and to explain any differences with the Sectoral approach in the documentation box to Table 1.A.(c). For estimating national total emissions, the results from the Sectoral approach should be used, where possible.
(3) Other Production includes Pulp and Paper and Food and Drink Production.
(4) Parties which previously reported CO2 from soils in the Agriculture sector should note this in the NIR.
(5) For the purposes of reporting, the signs for removals are always negative (-) and for emissions positive (+).
(6) CO2 from source categories Solid Waste Disposal on Land and Waste Incineration should only be included if it stems from non-biogenic or inorganic waste streams. Only emissions from
Waste Incineration Without Energy Recovery are to be reported in the Waste sector, whereas emissions from Incineration With Energy Recovery are to be reported in the Energy sector.
(7) If reporting any country-specific source category under sector "7. Other", detailed explanations should be provided in Chapter 9: Other (CRF sector 7) of the NIR.
(8) Countries are asked to report emissions from international aviation and marine bunkers and multilateral operations, as well as CO2 emissions from biomass, under Memo Items. These emissions should not be included in the national total emissions from the energy sector. Amounts of biomass used as fuel are included in the national energy consumption but the corresponding CO2 emissions are not included in the national total as it is assumed that the biomass is produced in a sustainable manner. If the biomass is harvested at an unsustainable rate, net CO2 emissions are accounted for as a loss of biomass stocks in the Land Use, Land-use Change and Forestry sector.
Note on D12: Allocation per IPCC Guidelines: In Multilateral Operations or, if confidential, stated as confidential or included in other sectors. Allocation used by Parties: This source of emissions being not available separately, it is therefore included elsewhere in other CRF Sector 1 categories. Comment: This source of emissions is not available separately.
Note on E12: Allocation per IPCC Guidelines: In Multilateral Operations or, if confidential, stated as confidential or included in other sectors. Allocation used by Parties: This source of emissions being not available separately, it is therefore included elsewhere in other CRF Sector 1 categories. Comment: This source of emissions is not available separately.
Note on L10: Estimation not yet carried out.
Note on L11: Estimation not yet carried out.
Note on L12: Allocation per IPCC Guidelines: In Multilateral Operations or, if confidential, stated as confidential or included in other sectors. Allocation used by Parties: This source of emissions being not available separately, it is therefore included elsewhere in other CRF Sector 1 categories. Comment: This source of emissions is not available separately.
Note on M10: Estimation not yet carried out.
Note on M11: Estimation not yet carried out.
Note on M12: Allocation per IPCC Guidelines: In Multilateral Operations or, if confidential, stated as confidential or included in other sectors. Allocation used by Parties: This source of emissions being not available separately, it is therefore included elsewhere in other CRF Sector 1 categories. Comment: This source of emissions is not available separately.
Note on N10: Estimation not yet carried out.
Note on N11: Estimation not yet carried out.
Note on N12: Allocation per IPCC Guidelines: In Multilateral Operations or, if confidential, stated as confidential or included in other sectors. Allocation used by Parties: This source of emissions being not available separately, it is therefore included elsewhere in other CRF Sector 1 categories. Comment: This source of emissions is not available separately.
Note on O10: Estimation not yet carried out.
Note on O11: Estimation not yet carried out.
Note on O12: Allocation per IPCC Guidelines: In Multilateral Operations or, if confidential, stated as confidential or included in other sectors. Allocation used by Parties: This source of emissions being not available separately, it is therefore included elsewhere in other CRF Sector 1 categories. Comment: This source of emissions is not available separately.

## Summary1.B
SUMMARY 1.B SHORT SUMMARY REPORT FOR NATIONAL GREENHOUSE GAS INVENTORIES (IPCC TABLE 7B) | [14 empty] | Inventory 2003
(Sheet 1 of 1) | [14 empty] | Submission 2010 v2.1
LUXEMBOURG
GREENHOUSE GAS SOURCE AND |  | Net CO2 |  | CH4 | N2O | HFCs(1) |  | PFCs(1) |  | SF6 |  | NOx | CO | NMVOC | SO2
SINK CATEGORIES |  | emisions/removals |  |  |  | P | A | P | A | P | A
|  | (Gg) |  |  |  | CO2 equivalent (Gg) |  |  |  | (Gg)
Total National Emissions and Removals |  |  | 10290.7262 | 22.1845 | 1.3875 | NA,NE | 66.7286 | NA,NO | NA,NO | NA,NE,NO | 0.00015377 | 0.9 | 6.78 | 5.4725 | 0.22
1. Energy |  |  | 10118.3254 | 3.2402 | 0.28919 | [6 empty] | IE,NA,NE,NO | IE,NA,NE,NO | IE,NA,NE,NO | IE,NA,NE,NO
A. Fuel Combustion | Reference Approach(2) |  | 9779.2738
| Sectoral Approach(2) |  | 10118.2557 | 1.1213 | 0.28919 | [6 empty] | IE,NA,NE,NO | IE,NA,NE,NO | IE,NA,NE,NO | IE,NA,NE,NO
B. Fugitive Emissions from Fuels |  |  | 0.069705 | 2.1189 | NA,NO | [6 empty] | NA,NE,NO | NA,NE,NO | NA,NE,NO | NA,NE,NO
2. Industrial Processes |  |  | 623.5973 | NA,NO | NA,NO | NA,NE | 66.7286 | NA,NO | NA,NO | NA,NE,NO | 0.00015377 | 0.9 | 6.78 | 0.8 | 0.22
3. Solvent and Other Product Use |  |  | 11.287 |  | 0.012259 | [6 empty] | NE | NE | 4.6725 | NE
4. Agriculture (3) |  |  |  | 15.8743 | 1.0225 | [6 empty] | NA,NO | NA,NO | NA,NE,NO | NA
5. Land Use, Land-Use Change and Forestry |  | (4) | -462.4836 | NE,NO | 0.0088618 | [6 empty] | NE | NE | NE | NE
6. Waste |  |  | IE,NA,NO | 3.0699 | 0.054711 | [6 empty] | NA,NE,NO | NA,NE,NO | NA,NE,NO | NE
7. Other |  |  | NA | NA | NA | NA | NA | NA | NA | NA | NA | NA | NA | NA | NA
Memo Items: (5)
International Bunkers |  |  | 1171.3506 | 0.008201 | 0.032765 | [6 empty] | NE | NE | NE | NE
Aviation |  |  | 1171.2406 | 0.0081905 | 0.032762 | [6 empty] | NE | NE | NE | NE
Marine |  |  | 0.10998 | 1.0483e-05 | 2.9952e-06 | [6 empty] | NE | NE | NE | NE
Multilateral Operations |  |  | IE | IE | IE | [6 empty] | IE | IE | IE | IE
CO2 Emissions from Biomass |  |  | 166.2459
Note: A = Actual emissions based on Tier 2 approach of the IPCC Guidelines.
P = Potential emissions based on Tier 1 approach of the IPCC Guidelines.
(1) The emissions of HFCs and PFCs are to be expressed as CO2 equivalent emissions. Data on disaggregated emissions of HFCs and PFCs are to be provided in Table 2(II) of this common reporting format.
(2) For verification purposes, countries are asked to report the results of their calculations using the Reference approach and to explain any differences with the Sectoral approach in the documentation box to Table 1.A.(c).
For estimating national total emissions, the result from the Sectoral approach should be used, where possible.
(3) Parties which previously reported CO2 from soils in the Agriculture sector should note this in the NIR.
(4) For the purposes of reporting, the signs for removals are always negative (-) and for emissions positive (+).
(5) Countries are asked to report emissions from international aviation and marine bunkers and multilateral operations, as well as CO2 emissions from biomass, under Memo Items. These emissions should not be included in the national total emissions from the energy sector. Amounts of biomass used as fuel are included in the national energy consumption but the corresponding CO2 emissions are not included in the national total as it is assumed that the biomass is produced in a sustainable manner. If the biomass is harvested at an unsustainable rate, net CO2 emissions are accounted for as a loss of biomass stocks in the Land Use, Land-use Change and Forestry sector.
Note on G23: Allocation per IPCC Guidelines: In Multilateral Operations or, if confidential, stated as confidential or included in other sectors. Allocation used by Parties: This source of emissions being not available separately, it is therefore included elsewhere in other CRF Sector 1 categories. Comment: This source of emissions is not available separately.
Note on H23: Allocation per IPCC Guidelines: In Multilateral Operations or, if confidential, stated as confidential or included in other sectors. Allocation used by Parties: This source of emissions being not available separately, it is therefore included elsewhere in other CRF Sector 1 categories. Comment: This source of emissions is not available separately.
Note on O21: Estimation not yet carried out.
Note on O22: Estimation not yet carried out.
Note on O23: Allocation per IPCC Guidelines: In Multilateral Operations or, if confidential, stated as confidential or included in other sectors. Allocation used by Parties: This source of emissions being not available separately, it is therefore included elsewhere in other CRF Sector 1 categories. Comment: This source of emissions is not available separately.
Note on P21: Estimation not yet carried out.
Note on P22: Estimation not yet carried out.
Note on P23: Allocation per IPCC Guidelines: In Multilateral Operations or, if confidential, stated as confidential or included in other sectors. Allocation used by Parties: This source of emissions being not available separately, it is therefore included elsewhere in other CRF Sector 1 categories. Comment: This source of emissions is not available separately.
Note on Q21: Estimation not yet carried out.
Note on Q22: Estimation not yet carried out.
Note on Q23: Allocation per IPCC Guidelines: In Multilateral Operations or, if confidential, stated as confidential or included in other sectors. Allocation used by Parties: This source of emissions being not available separately, it is therefore included elsewhere in other CRF Sector 1 categories. Comment: This source of emissions is not available separately.
Note on R21: Estimation not yet carried out.
Note on R22: Estimation not yet carried out.
Note on R23: Allocation per IPCC Guidelines: In Multilateral Operations or, if confidential, stated as confidential or included in other sectors. Allocation used by Parties: This source of emissions being not available separately, it is therefore included elsewhere in other CRF Sector 1 categories. Comment: This source of emissions is not available separately.

## Summary2
SUMMARY 2 SUMMARY REPORT FOR CO2 EQUIVALENT EMISSIONS | [6 empty] | Inventory 2003
(Sheet 1 of 1) | [6 empty] | Submission 2010 v2.1
LUXEMBOURG
GREENHOUSE GAS SOURCE AND | CO2 (1) | CH4 | N2O | HFCs (2) | PFCs (2) | SF6 (2) | Total
SINK CATEGORIES | CO2 equivalent (Gg )
Total (Net Emissions) (1) | 10290.7262 | 465.8735 | 430.1237 | 66.7286 | NA,NO | 3.6752 | 11257.1272
1. Energy | 10118.3254 | 68.0448 | 89.6485 |  |  |  | 10276.0187
A. Fuel Combustion (Sectoral Approach) | 10118.2557 | 23.5474 | 89.6485 |  |  |  | 10231.4517
1. Energy Industries | 1195.7608 | 1.3417 | 2.4332 |  |  |  | 1199.5357
2. Manufacturing Industries and Construction | 1512.1654 | 1.4978 | 11.0255 |  |  |  | 1524.6887
3. Transport | 5878.9625 | 12.9062 | 72.0064 |  |  |  | 5963.8751
4. Other Sectors | 1522.0629 | 7.7892 | 3.4252 |  |  |  | 1533.2773
5. Other | 9.3041 | 0.012513 | 0.75823 |  |  |  | 10.0749
B. Fugitive Emissions from Fuels | 0.069705 | 44.4973 | NA,NO |  |  |  | 44.5671
1. Solid Fuels | NO | NO | NO |  |  |  | NO
2. Oil and Natural Gas | 0.069705 | 44.4973 | NA,NO |  |  |  | 44.5671
2. Industrial Processes | 623.5973 | NA,NO | NA,NO | 66.7286 | NA,NO | 3.6752 | 694.0011
A. Mineral Products | 471.6575 | NO | NO |  |  |  | 471.6575
B. Chemical Industry | NO | NO | NO | NA | NA | NA | NA,NO
C. Metal Production | 151.9398 | NA,NO | NA | NA | NA,NO | NA,NO | 151.9398
D. Other Production | NO | [5 empty] | NO
E. Production of Halocarbons and SF6 |  |  |  | NA,NO | NA,NO | NA,NO | NA,NO
F. Consumption of Halocarbons and SF6 (2) |  |  |  | 66.7286 | NO | 3.6752 | 70.4038
G. Other | NA | NA | NA | NA | NA | NA | NA
3. Solvent and Other Product Use | 11.287 |  | 3.8004 |  |  |  | 15.0875
4. Agriculture |  | 333.3598 | 316.9673 |  |  |  | 650.327
A. Enteric Fermentation |  | 235.6092 |  |  |  |  | 235.6092
B. Manure Management |  | 97.7506 | 22.6484 |  |  |  | 120.399
C. Rice Cultivation |  | NA,NO |  |  |  |  | NA,NO
D. Agricultural Soils(3) |  | NA,NE | 294.3189 |  |  |  | 294.3189
E. Prescribed Burning of Savannas |  | NA | NA |  |  |  | NA
F. Field Burning of Agricultural Residues |  | NO | NO |  |  |  | NO
G. Other |  | NA | NA |  |  |  | NA
5. Land Use, Land-Use Change and Forestry(1) | -462.4836 | NE,NO | 2.7472 |  |  |  | -459.7364
A. Forest Land | -632.6089 | NO | NO |  |  |  | -632.6089
B. Cropland | 29.634 | NO | 2.7472 |  |  |  | 32.3811
C. Grassland | 14.0875 | NO | NO |  |  |  | 14.0875
D. Wetlands | 10.4584 | NO | NO |  |  |  | 10.4584
E. Settlements | 115.311 | NE | NE |  |  |  | 115.311
F. Other Land | 0.63457 | NO | NO |  |  |  | 0.63457
G. Other | NE | NE | NE |  |  |  | NE
6. Waste | IE,NA,NO | 64.4689 | 16.9603 |  |  |  | 81.4293
A. Solid Waste Disposal on Land | NA,NO | 53.9417 |  |  |  |  | 53.9417
B. Waste-water Handling |  | 4.0565 | 10.2376 |  |  |  | 14.2941
C. Waste Incineration | IE | IE | IE |  |  |  | IE
D. Other | NO | 6.4707 | 6.7227 |  |  |  | 13.1934
7. Other (as specified in Summary 1.A) | NA | NA | NA | NA | NA | NA | NA
Memo Items: (4)
International Bunkers | 1171.3506 | 0.17222 | 10.1572 |  |  |  | 1181.6799
Aviation | 1171.2406 | 0.172 | 10.1562 |  |  |  | 1181.5688
Marine | 0.10998 | 0.00022015 | 0.00092851 |  |  |  | 0.11112
Multilateral Operations | IE | IE | IE |  |  |  | IE
CO2 Emissions from Biomass | 166.2459 | [5 empty] | 166.2459
[6 empty] | Total CO2 Equivalent Emissions without Land Use, Land-Use Change and Forestry | 11716.8636
[6 empty] | Total CO2 Equivalent Emissions with Land Use, Land-Use Change and Forestry | 11257.1272
(1) For CO2 from Land Use, Land-use Change and Forestry the net emissions/removals are to be reported. For the purposes of reporting, the signs for removals are always negative (-) and for emissions positive (+).
(2) Actual emissions should be included in the national totals. If no actual emissions were reported, potential emissions should be included.
(3) Parties which previously reported CO2 from soils in the Agriculture sector should note this in the NIR.
(4) See footnote 8 to table Summary 1.A.
Note on B54: Allocation per IPCC Guidelines: In Multilateral Operations or, if confidential, stated as confidential or included in other sectors. Allocation used by Parties: This source of emissions being not available separately, it is therefore included elsewhere in other CRF Sector 1 categories. Comment: This source of emissions is not available separately.
Note on C54: Allocation per IPCC Guidelines: In Multilateral Operations or, if confidential, stated as confidential or included in other sectors. Allocation used by Parties: This source of emissions being not available separately, it is therefore included elsewhere in other CRF Sector 1 categories. Comment: This source of emissions is not available separately.
Note on D54: Allocation per IPCC Guidelines: In Multilateral Operations or, if confidential, stated as confidential or included in other sectors. Allocation used by Parties: This source of emissions being not available separately, it is therefore included elsewhere in other CRF Sector 1 categories. Comment: This source of emissions is not available separately.
Note on H20: CRF Reporter automatic cell filling: should be NO instead of NA,NO.

## Summary3s1
SUMMARY 3 SUMMARY REPORT FOR METHODS AND EMISSION FACTORS USED | [11 empty] | Inventory 2003
(Sheet 1 of 2) | [11 empty] | Submission 2010 v2.1
LUXEMBOURG
GREENHOUSE GAS SOURCE AND SINK | CO2 |  | CH4 |  | N2O |  | HFCs |  | PFCs |  | SF6
CATEGORIES | Method applied | Emission factor | Method applied | Emission factor | Method applied | Emission factor | Method applied | Emission factor | Method applied | Emission factor | Method applied | Emission factor
1. Energy | T1,T2,T3 | CS,D,PS | T1,T3 | D | T1,T3 | D
A. Fuel Combustion | T1,T2,T3 | CS,D,PS | T1,T3 | D | T1,T3 | D
1. Energy Industries | T1,T2 | CS,D | T1 | D | T1 | D
2. Manufacturing Industries and Construction | T1,T2 | CS,D,PS | T1 | D | T1 | D
3. Transport | T1,T2,T3 | CS,D | T1,T3 | D | T1,T3 | D
4. Other Sectors | T1,T2 | CS,D | T1 | D | T1 | D
5. Other | T2 | CS | T1 | D | T1 | D
B. Fugitive Emissions from Fuels | T1 | D | T1 | D | NA | NA
1. Solid Fuels | NA | NA | NA | NA | NA | NA
2. Oil and Natural Gas | T1 | D | T1 | D | NA | NA
2. Industrial Processes | CS,T3 | CS,PS | NA | NA | NA | NA | CS | CS | NA | NA | CS | CS
A. Mineral Products | CS,T3 | CS,PS | NA | NA | NA | NA
B. Chemical Industry | NA | NA | NA | NA | NA | NA | NA | NA | NA | NA | NA | NA
C. Metal Production | CS | CS | NA | NA | NA | NA | NA | NA | NA | NA | NA | NA
D. Other Production | NA | NA
E. Production of Halocarbons and SF6 | [6 empty] | NA | NA | NA | NA | NA | NA
F. Consumption of Halocarbons and SF6 | [6 empty] | CS | CS | NA | NA | CS | CS
G. Other | NA | NA | NA | NA | NA | NA | NA | NA | NA | NA | NA | NA
Use the following notation keys to specify the method applied:
D (IPCC default) |  | T1a, T1b, T1c (IPCC Tier 1a, Tier 1b and Tier 1c, respectively) |  |  |  |  | CR (CORINAIR)
RA (Reference Approach) |  | T2 (IPCC Tier 2) |  |  |  |  | CS (Country Specific)
T1 (IPCC Tier 1) |  | T3 (IPCC Tier 3) |  |  |  |  | OTH (Other)
If using more than one method within one source category, list all the relevant methods. Explanations regarding country-specific methods, other methods or any modifications to the default IPCC methods, as well as information regarding the use of different methods per source category where more than one method is indicated, should be provided in the documentation box. Also use the documentation box to explain the use of notation OTH.
Use the following notation keys to specify the emission factor used:
D (IPCC default) |  | CS (Country Specific) |  |  | OTH (Other)
CR (CORINAIR) |  | PS (Plant Specific)
Where a mix of emission factors has been used, list all the methods in the relevant cells and give further explanations in the documentation box. Also use the documentation box to explain the use of notation OTH.
Note on H19: CRF Reporter automatic cell filling: should be NO instead of NA.
Note on I19: CRF Reporter automatic cell filling: should be NO instead of NA.
Note on J19: CRF Reporter automatic cell filling: should be NO instead of NA.
Note on K19: CRF Reporter automatic cell filling: should be NO instead of NA.
Note on L19: CRF Reporter automatic cell filling: should be NO instead of NA.
Note on M19: CRF Reporter automatic cell filling: should be NO instead of NA.

## Summary3s2
SUMMARY 3 SUMMARY REPORT FOR METHODS AND EMISSION FACTORS USED | [11 empty] | Inventory 2003
(Sheet 2 of 2) | [11 empty] | Submission 2010 v2.1
LUXEMBOURG
GREENHOUSE GAS SOURCE AND SINK | CO2 |  | CH4 |  | N2O |  | HFCs |  | PFCs |  | SF6
CATEGORIES | Method applied | Emission factor | Method applied | Emission factor | Method applied | Emission factor | Method applied | Emission factor | Method applied | Emission factor | Method applied | Emission factor
3. Solvent and Other Product Use | M | M |  |  | CS | CS
4. Agriculture |  |  | T1,T2 | CS,D,OTH | T1,T1a,T1b | D
A. Enteric Fermentation |  |  | T1,T2 | CS,D,OTH
B. Manure Management |  |  | T1,T2 | CS,D | T1 | D
C. Rice Cultivation |  |  | NA | NA
D. Agricultural Soils |  |  | NA | NA | T1,T1a,T1b | D
E. Prescribed Burning of Savannas |  |  | NA | NA | NA | NA
F. Field Burning of Agricultural Residues |  |  | NA | NA | NA | NA
G. Other |  |  | NA | NA | NA | NA
5. Land Use, Land-Use Change and Forestry | T1,T2 | CS,D | NA | NA | T1 | D
A. Forest Land | T1,T2 | CS,D | NA | NA | NA | NA
B. Cropland | T1 | CS,D | NA | NA | T1 | D
C. Grassland | T1 | CS,D | NA | NA | NA | NA
D. Wetlands | T1 | CS,D | NA | NA | NA | NA
E. Settlements | T1 | CS,D | NA | NA | NA | NA
F. Other Land | T1 | CS,D | NA | NA | NA | NA
G. Other | NA | NA | NA | NA | NA | NA
6. Waste | NA | NA | T1,T2 | CS,D | T1 | D,PS
A. Solid Waste Disposal on Land | NA | NA | T2 | D
B. Waste-water Handling |  |  | T1 | CS | T1 | D,PS
C. Waste Incineration | NA | NA | NA | NA | NA | NA
D. Other | NA | NA | T1 | D | T1 | D
7. Other (as specified in Summary 1.A) | NA | NA | NA | NA | NA | NA | NA | NA | NA | NA | NA | NA
Use the following notation keys to specify the method applied:
D (IPCC default) |  | T1a, T1b, T1c (IPCC Tier 1a, Tier 1b and Tier 1c, respectively) |  |  |  |  | CR (CORINAIR)
RA (Reference Approach) |  | T2 (IPCC Tier 2) |  |  |  |  | CS (Country Specific)
T1 (IPCC Tier 1) |  | T3 (IPCC Tier 3) |  |  |  |  | OTH (Other)
If using more than one method within one source category, list all the relevant methods. Explanations regarding country-specific methods, other methods or any modifications to the default IPCC methods, as well as information regarding the use of different methods per source category where more than one method is indicated, should be provided in the documentation box. Also use the documentation box to explain the use of notation OTH.
Use the following notation keys to specify the emission factor used:
D (IPCC default) |  | CS (Country Specific) |  |  | OTH (Other)
CR (CORINAIR) |  | PS (Plant Specific)
Where a mix of emission factors has been used, list all the methods in the relevant cells and give further explanations in the documentation box. Also use the documentation box to explain the use of notation OTH.
Documentation box:
• Parties should provide the full information on methodological issues, such as methods and emission factors used, in the relevant sections of Chapters 3 to 9 (see section 2.2 of each of Chapters 3 - 9) of the NIR. Use this documentation box to provide references to relevant sections of the NIR if any additional information and further details are needed to understand the content of this table.
• Where a mix of methods/emission factors has been used within one source category, use this documentation box to specify those methods/emission factors for the various sub-sources where they have been applied.
• Where the notation OTH (Other) has been entered in this table, use this documentation box to specify those other methods/emission factors.

## Table7
TABLE 7 SUMMARY OVERVIEW FOR KEY CATEGORIES | [6 empty] | Inventory 2003
(Sheet 1 of 1) | [6 empty] | Submission 2010 v2.1
LUXEMBOURG
KEY CATEGORIES OF EMISSIONS AND REMOVALS | Gas | Criteria used for key source identification |  |  | Key category excluding LULUCF (1) | Key category including LULUCF (1) | Comments (1)
|  | L | T | Q
Specify key categories according to the national level of disaggregation used:
1 A 1 a Public Electricity and Heat Production: Gaseous Fuels (CO2) | CO2 | x |  |  | x | x
1 A 1 a Public Electricity and Heat Production: Other Fuels | CO2 | x |  |  | x
1 A 1 a Public Electricity and Heat Production: Solid Fuels | CO2 | [5 empty] | NA
1 A 2 a Iron and Steel: Gaseous Fuels | CO2 | x |  |  | x | x
1 A 2 a Iron and Steel: Liquid Fuels | CO2 | [5 empty] | NA
1 A 2 a Iron and Steel: Solid Fuels | CO2 | [5 empty] | NA
1 A 2 b Non-Ferrous Metals: Gaseous Fuels | CO2 | [5 empty] | NA
1 A 2 c Chemicals: Gaseous Fuels | CO2 | x |  |  | x | x
1 A 2 c Chemicals: Liquid Fuels | CO2 | [5 empty] | NA
1 A 2 f Other: Gaseous Fuels | CO2 | x |  |  | x | x
1 A 2 f Other: Liquid Fuels | CO2 | x |  |  | x
1 A 2 f Other: Other Fuels | CO2 | [5 empty] | NA
1 A 2 f Other: Solid Fuels | CO2 | x |  |  | x | x
1 A 3 b Road Transportation: Diesel oil | CO2 | x |  |  | x | x
1 A 3 b Road Transportation: Diesel oil | N2O | [5 empty] | NA
1 A 3 b Road Transportation: Gasoline | CO2 | x |  |  | x | x
1 A 3 b Road Transportation: Gasoline | N2O | [5 empty] | NA
1 A 4 a Commercial/Institutional: Gaseous Fuels | CO2 | x |  |  | x | x
1 A 4 a Commercial/Institutional: Liquid Fuels | CO2 | x |  |  | x | x
1 A 4 b Residential: Gaseous Fuels | CO2 | x |  |  | x | x
1 A 4 b Residential: Liquid Fuels | CO2 | x |  |  | x | x
1 A 5 b Mobile: Liquid Fuels | CO2 | [5 empty] | NA
2 A 1 Cement Production | CO2 | x |  |  | x | x
2 A 7 Other: Glass Production | CO2 | x |  |  | x
2 C 1 Iron and Steel Production | CO2 | x |  |  | x
2 F Consumption of Halocarbons and SF6 | PFCs, HFCs, SF6 | x |  |  | x
4 A 1 Cattle | CH4 | x |  |  | x | x
4 B 1 Manure Management: Cattle | CH4 | x |  |  | x
4 D 1 Direct Soil Emissions | N2O | x |  |  | x
4 D 2 Pasture, Range and Paddock Manure | N2O | [5 empty] | NA
4 D 3 Indirect Emissions | N2O | x |  |  | x
5 A 1 Forestland remaining Forestland | CO2 | x |  |  |  | x
5 A 2 Land converted to Forestland | CO2 | [5 empty] | NA
5 E 2 Land converted to Settlements | CO2 | [5 empty] | NA
6 A 1 Managed Waste Disposal on Land | CH4 | [5 empty] | NA
Note: L = Level assessment; T = Trend assessment; Q = Qualitative assessment.
(1) The term “key categories” refers to both the key source categories as addressed in the IPCC good practice guidance and the key categories as addressed in the IPCC good practice guidance for LULUCF.
(2) For estimating key categories Parties may chose the disaggregation level presented as an example in table 7.1 of the IPCC good practice guidance (page 7.6) and table 5.4.1 (page 5.31) of the IPCC good practice guidance for LULUCF, the level used in table Summary 1.A of the common reporting format or any other disaggregation level that the Party used to determine its key categories.
Documentation box:
Parties should provide the full information on methodologies used for identifying key categories and the quantitative results from the level and trend assessments (according to tables 7.1–7.3 of the IPCC good practice guidance and tables 5.4.1–5.4.3 of the IPCC good practice guidance for LULUCF) in Annex 1 to the NIR.

## Table8(a)s1
TABLE 8(a) RECALCULATION - RECALCULATED DATA | [17 empty] | Recalculated year: | Inventory 2003
(Sheet 1 of 2) | [18 empty] | Submission 2010 v2.1
LUXEMBOURG
GREENHOUSE GAS SOURCE AND SINK CATEGORIES |  | CO2 | [5 empty] | CH4 | [5 empty] | N2O
|  | Previous submission | Latest submission | Difference | Difference(1) | Impact of recalculation on total emissions excluding LULUCF (2) | Impact of recalculation on total emissions including LULUCF(3) | Previous submission | Latest submission | Difference | Difference(1) | Impact of recalculation on total emissions excluding LULUCF (2) | Impact of recalculation on total emissions including LULUCF(3) | Previous submission | Latest submission | Difference | Difference(1) | Impact of recalculation on total emissions excluding LULUCF (2) | Impact of recalculation on total emissions including LULUCF(3)
|  | CO2 equivalent (Gg) |  |  | (%) |  |  | CO2 equivalent (Gg) |  |  | (%) |  |  | CO2 equivalent (Gg) |  |  | (%)
Total National Emissions and Removals |  | 10211.739 | 10290.7262 | 78.9872 | 0.77349 | 0.67413 | 0.70166 | 459.2163 | 465.8735 | 6.6572 | 1.4497 | 0.056817 | 0.059137 | 473.9507 | 430.1237 | -43.827 | -9.2472 | -0.37405 | -0.38933
1. Energy |  | 10143.7782 | 10118.3254 | -25.4528 | -0.25092 | -0.21723 | -0.2261 | 73.4312 | 68.0448 | -5.3864 | -7.3353 | -0.045971 | -0.047849 | 113.2506 | 89.6485 | -23.602 | -20.8405 | -0.20144 | -0.20966
1.A. | Fuel Combustion Activities | 10143.7088 | 10118.2557 | -25.4531 | -0.25092 | -0.21723 | -0.22611 | 29.0114 | 23.5474 | -5.464 | -18.834 | -0.046634 | -0.048538 | 113.2506 | 89.6485 | -23.602 | -20.8405 | -0.20144 | -0.20966
1.A.1. | Energy Industries | 1195.7757 | 1195.7608 | -0.014911 | -0.001247 | -0.00012726 | -0.00013246 | 1.3417 | 1.3417 | -1.5738e-06 | -0.0001173 |  |  | 2.4332 | 2.4332 | -4.6465e-06 | -0.00019096
1.A.2. | Manufacturing Industries and Construction | 1471.0276 | 1512.1654 | 41.1378 | 2.7965 | 0.3511 | 0.36544 | 1.4371 | 1.4978 | 0.060746 | 4.227 | 0.00051845 | 0.00053963 | 10.8959 | 11.0255 | 0.12956 | 1.189 | 0.0011057 | 0.0011509
1.A.3. | Transport | 5937.3357 | 5878.9625 | -58.3732 | -0.98315 | -0.4982 | -0.51854 | 17.99 | 12.9062 | -5.0838 | -28.2589 | -0.043388 | -0.04516 | 95.6512 | 72.0064 | -23.6448 | -24.7198 | -0.2018 | -0.21004
1.A.4. | Other Sectors | 1530.1954 | 1522.0629 | -8.1325 | -0.53147 | -0.069408 | -0.072243 | 8.2302 | 7.7892 | -0.441 | -5.3583 | -0.0037638 | -0.0039175 | 3.512 | 3.4252 | -0.0868 | -2.4715 | -0.00074081 | -0.00077107
1.A.5. | Other | 9.3744 | 9.3041 | -0.070297 | -0.74988 | -0.00059997 | -0.00062447 | 0.012513 | 0.012513 |  |  |  |  | 0.75823 | 0.75823
1.B. | Fugitive Emissions from Fuels | 0.069454 | 0.069705 | 0.00025069 | 0.36094 | 2.1396e-06 | 2.2269e-06 | 44.4197 | 44.4973 | 0.077608 | 0.17471 | 0.00066236 | 0.00068941 | NA,NO | NA,NO
1.B.1. | Solid fuel | NO | NO |  |  |  |  | NO | NO |  |  |  |  | NO | NO
1.B.2. | Oil and Natural Gas | 0.069454 | 0.069705 | 0.00025069 | 0.36094 | 2.1396e-06 | 2.2269e-06 | 44.4197 | 44.4973 | 0.077608 | 0.17471 | 0.00066236 | 0.00068941 | NA,NO | NA,NO
2. Industrial Processes |  | 615.8641 | 623.5973 | 7.7333 | 1.2557 | 0.066001 | 0.068697 | NA,NO | NA,NO |  |  |  |  | NA,NO | NA,NO
2.A. | Mineral Products | 463.9243 | 471.6575 | 7.7333 | 1.6669 | 0.066001 | 0.068697 | NO | NO |  |  |  |  | NO | NO
2.B. | Chemical Industry | NO | NO |  |  |  |  | NO | NO |  |  |  |  | NO | NO
2.C. | Metal Production | 151.9398 | 151.9398 |  |  |  |  | NA,NO | NA,NO |  |  |  |  | NA | NA
2.D. | Other Production | NO | NO
2.G. | Other | NA | NA |  |  |  |  | NA | NA |  |  |  |  | NA | NA
3. Solvent and Other Product Use |  | 11.287 | 11.287 | [10 empty] | 5.5129 | 3.8004 | -1.7124 | -31.0625 | -0.014615 | -0.015212
4. Agriculture | [7 empty] | 348.5562 | 333.3598 | -15.1965 | -4.3598 | -0.1297 | -0.13499 | 338.0935 | 316.9673 | -21.1262 | -6.2486 | -0.18031 | -0.18767
4.A. | Enteric Fermentation | [6 empty] | 243.4312 | 235.6092 | -7.822 | -3.2132 | -0.066758 | -0.069485
4.B. | Manure Management | [6 empty] | 105.125 | 97.7506 | -7.3745 | -7.0149 | -0.062939 | -0.065509 | 22.6484 | 22.6484
4.C. | Rice Cultivation | [6 empty] | NA,NO | NA,NO
4.D. | Agricultural Soils (4) | [6 empty] | NA,NE | NA,NE |  |  |  |  | 315.4451 | 294.3189 | -21.1262 | -6.6973 | -0.18031 | -0.18767
4.E. | Prescribed Burning of Savannas | [6 empty] | NA | NA |  |  |  |  | NA | NA
4.F. | Field Burning of Agricultural Residues | [6 empty] | NO | NO |  |  |  |  | NO | NO
4.G. | Other | [6 empty] | NA | NA |  |  |  |  | NA | NA
5. Land Use, Land-Use Change and Forestry (net) (5) |  | -559.1903 | -462.4836 | 96.7068 | -17.2941 |  | 0.85907 | NE,NO | NE,NO |  |  |  |  | 0.13351 | 2.7472 | 2.6137 | 1957.6049 |  | 0.023218
5.A. | Forest Land | -564.6213 | -632.6089 | -67.9876 | 12.0413 |  | -0.60395 | NE,NO | NO |  |  |  |  | NE,NO | NO
5.B. | Cropland | 6.1943 | 29.634 | 23.4397 | 378.4088 |  | 0.20822 | NO | NO |  |  |  |  | 0.13351 | 2.7472 | 2.6137 | 1957.6049 |  | 0.023218
5.C. | Grassland | -0.76331 | 14.0875 | 14.8508 | -1945.5703 |  | 0.13192 | NO | NO |  |  |  |  | NO | NO
5.D. | Wetlands | NE,NO | 10.4584 | 10.4584 | 100 |  | 0.092904 | NO | NO |  |  |  |  | NO | NO
5.E. | Settlements | NE,NO | 115.311 | 115.311 | 100 |  | 1.0243 | NE | NE |  |  |  |  | NE | NE
5.F. | Other Land | NE,NO | 0.63457 | 0.63457 | 100 |  | 0.0056371 | NE,NO | NO |  |  |  |  | NE,NO | NO
5.G. | Other | NE | NE |  |  |  |  | NE | NE |  |  |  |  | NE | NE
Note: All footnotes for this table are given at the end of the table on sheet 2.

## Table8(a)s2
TABLE 8(a) RECALCULATION - RECALCULATED DATA | [17 empty] | Recalculated year: | Inventory 2003
(Sheet 2 of 2) | [18 empty] | Submission 2010 v2.1
LUXEMBOURG
GREENHOUSE GAS SOURCE AND SINK CATEGORIES |  | CO2 | [5 empty] | CH4 | [5 empty] | N2O
|  | Previous submission | Latest submission | Difference | Difference(1) | Impact of recalculation on total emissions excluding LULUCF (2) | Impact of recalculation on total emissions including LULUCF(3) | Previous submission | Latest submission | Difference | Difference(1) | Impact of recalculation on total emissions excluding LULUCF (2) | Impact of recalculation on total emissions including LULUCF(3) | Previous submission | Latest submission | Difference | Difference(1) | Impact of recalculation on total emissions excluding LULUCF (2) | Impact of recalculation on total emissions including LULUCF(3)
|  | CO2 equivalent (Gg) |  |  | (%) |  |  | CO2 equivalent (Gg) |  |  | (%) |  |  | CO2 equivalent (Gg) |  |  | (%)
6. Waste |  | IE,NA,NO | IE,NA,NO |  |  |  |  | 37.2289 | 64.4689 | 27.24 | 73.1691 | 0.23249 | 0.24198 | 16.9603 | 16.9603
6.A. | Solid Waste Disposal on Land | NA,NO | NA,NO |  |  |  |  | 26.7071 | 53.9417 | 27.2347 | 101.9754 | 0.23244 | 0.24193
6.B. | Waste-water Handling | [6 empty] | 4.0512 | 4.0565 | 0.0053716 | 0.13259 | 4.5845e-05 | 4.7718e-05 | 10.2376 | 10.2376
6.C. | Waste Incineration | IE | IE |  |  |  |  | IE | IE |  |  |  |  | IE | IE
6.D. | Other | NO | NO |  |  |  |  | 6.4707 | 6.4707 |  |  |  |  | 6.7227 | 6.7227
7. Other (as specified in Summary 1.A) |  | NA | NA |  |  |  |  | NA | NA |  |  |  |  | NA | NA
Memo Items:
International Bunkers |  | 1193.4989 | 1171.3506 | -22.1484 | -1.8558 | -0.18903 | -0.19675 | 0.17547 | 0.17222 | -0.0032524 | -1.8535 | -2.7759e-05 | -2.8892e-05 | 10.3492 | 10.1572 | -0.19205 | -1.8557 | -0.0016391 | -0.001706
Multilateral Operations |  | IE | IE |  |  |  |  | IE | IE |  |  |  |  | IE | IE
CO2 Emissions from Biomass |  | 174.0859 | 166.2459 | -7.84 | -4.5035 | -0.066912 | -0.069645
GREENHOUSE GAS SOURCE AND SINK CATEGORIES |  | HFCs | [5 empty] | PFCs | [5 empty] | SF6
|  | Previous submission | Latest submission | Difference | Difference(1) | Impact of recalculation on total emissions excluding LULUCF (2) | Impact of recalculation on total emissions including LULUCF(3) | Previous submission | Latest submission | Difference | Difference(1) | Impact of recalculation on total emissions excluding LULUCF (2) | Impact of recalculation on total emissions including LULUCF(3) | Previous submission | Latest submission | Difference | Difference(1) | Impact of recalculation on total emissions excluding LULUCF (2) | Impact of recalculation on total emissions including LULUCF(3)
|  | CO2 equivalent (Gg) |  |  | (%) |  |  | CO2 equivalent (Gg) |  |  | (%) |  |  | CO2 equivalent (Gg) |  |  | (%)
Total Actual Emissions |  | 66.7286 | 66.7286 |  |  |  |  | NA,NO | NA,NO |  |  |  |  | 3.6752 | 3.6752
2.C.3. | Aluminium Production | [6 empty] | NO | NO
2.E. | Production of Halocarbons and SF6 | NA,NO | NA,NO |  |  |  |  | NA,NO | NA,NO |  |  |  |  | NA,NO | NA,NO
2.F. | Consumption of Halocarbons and SF6 | 66.7286 | 66.7286 |  |  |  |  | NO | NO |  |  |  |  | 3.6752 | 3.6752
2.G. | Other | NA | NA |  |  |  |  | NA | NA |  |  |  |  | NA | NA
Potential Emissions from Consumption of HFCs/PFCs and SF6 |  | NE | NE |  |  |  |  | NO | NO |  |  |  |  | NE | NE
|  |  |  | Previous submission |  | Latest submission |  | Difference | Difference(1)
|  |  |  | CO2 equivalent (Gg) |  |  |  |  | (%)
| Total CO2 Equivalent Emissions with Land Use, Land-Use Change and Forestry |  |  | 11215.3099 |  | 11257.1272 |  | 41.8174 | 0.37286
| Total CO2 Equivalent Emissions without Land Use, Land-Use Change and Forestry |  |  | 11774.3667 |  | 11716.8636 |  | -57.5031 | -0.48837
(1) Estimate the percentage change due to recalculation with respect to the previous submission (percentage change = 100 x [(LS-PS)/PS], where LS = latest submission and PS = previous submission. All cases of recalculation of the estimate of the source/sink category should be addressed and explained in table 8(b).
(2) Total emissions refer to total aggregate GHG emissions expressed in terms of CO2 equivalent, excluding GHGs from the LULUCF sector. The impact of the recalculation on the total emissions is calculated as follows: impact of recalculation (%) = 100 x [(source (LS) - source (PS))/total emissions (LS)], where LS = latest submission, PS = previous submission.
(3) Total emissions refer to total aggregate GHG emissions expressed in terms of CO2 equivalent, including GHGs from the LULUCF sector. The impact of the recalculation on the total emissions is calculated as follows: impact of recalculation (%) = 100 x [(source (LS) - source (PS))/total emissions (LS)], where LS = latest submission, PS = previous submission.
(4) Parties which previously reported CO2 from soils in the Agriculture sector should note this in the NIR.
(5) Net CO2 emissions/removals to be reported.
Documentation box:
Parties should provide detailed information on recalculations in Chapter 10: Recalculations and Improvements, and in the relevant sections of Chapters 3 to 9 (see section 2.5 of each of Chapters 3 - 9) of the NIR. Use this documentation box to provide references to relevant sections of the NIR if any additional information and further details are needed to understand the content of this table.
Note on C17: Allocation per IPCC Guidelines: In Multilateral Operations or, if confidential, stated as confidential or included in other sectors. Allocation used by Parties: This source of emissions being not available separately, it is therefore included elsewhere in other CRF Sector 1 categories. Comment: This source of emissions is not available separately.
Note on D17: Allocation per IPCC Guidelines: In Multilateral Operations or, if confidential, stated as confidential or included in other sectors. Allocation used by Parties: This source of emissions being not available separately, it is therefore included elsewhere in other CRF Sector 1 categories. Comment: This source of emissions is not available separately.
Note on I17: Allocation per IPCC Guidelines: In Multilateral Operations or, if confidential, stated as confidential or included in other sectors. Allocation used by Parties: This source of emissions being not available separately, it is therefore included elsewhere in other CRF Sector 1 categories. Comment: This source of emissions is not available separately.
Note on J17: Allocation per IPCC Guidelines: In Multilateral Operations or, if confidential, stated as confidential or included in other sectors. Allocation used by Parties: This source of emissions being not available separately, it is therefore included elsewhere in other CRF Sector 1 categories. Comment: This source of emissions is not available separately.
Note on O17: Allocation per IPCC Guidelines: In Multilateral Operations or, if confidential, stated as confidential or included in other sectors. Allocation used by Parties: This source of emissions being not available separately, it is therefore included elsewhere in other CRF Sector 1 categories. Comment: This source of emissions is not available separately.
Note on P17: Allocation per IPCC Guidelines: In Multilateral Operations or, if confidential, stated as confidential or included in other sectors. Allocation used by Parties: This source of emissions being not available separately, it is therefore included elsewhere in other CRF Sector 1 categories. Comment: This source of emissions is not available separately.

## Table8(b)
TABLE 8(b) RECALCULATION - EXPLANATORY INFORMATION | [6 empty] | Inventory 2003
(Sheet 1 of 1) | [6 empty] | Submission 2010 v2.1
(Part 1 of 2) | [6 empty] | LUXEMBOURG
Specify the sector and source/sink category(1) where changes in estimates have occurred: |  | GHG | RECALCULATION DUE TO
|  |  | CHANGES IN: |  |  | Addition/removal/ reallocation of source/sink categories | Other changes in data (e.g. statistical or editorial changes, correction of errors)
|  |  | Methods (2) | Emission factors (2) | Activity data (2)
| Sectors/Totals | CO2 | see subcategories | see subcategories | see subcategories | see subcategories | see subcategories
| Sectors/Totals | CO2 | see subcategories | see subcategories | see subcategories | see subcategories | see subcategories
| Sectors/Totals | CH4 | see subcategories | see subcategories | see subcategories | see subcategories | see subcategories
| Sectors/Totals | N2O | see subcategories | see subcategories | see subcategories | see subcategories | see subcategories
| Sectors/Totals | HFC-41 |  |  |  | see subcategories
| Sectors/Totals | HFC-43-10 mee |  |  |  | see subcategories
| Sectors/Totals | HFC-134 |  |  |  | see subcategories
| Sectors/Totals | HFC-143 |  |  |  | see subcategories
| Sectors/Totals | HFC-236fa |  |  |  | see subcategories
| Sectors/Totals | HFC-245ca |  |  |  | see subcategories
| Sectors/Totals | Unspecified mix of HFCs |  |  |  | see subcategories
1 | Energy | CO2 | see subcategories | see subcategories | see subcategories | see subcategories | see subcategories
1 | Energy | CH4 | see subcategories | see subcategories | see subcategories | see subcategories | see subcategories
1 | Energy | N2O | see subcategories | see subcategories | see subcategories | see subcategories | see subcategories
1.AA | Fuel Combustion - Sectoral Approach | CO2 | see subcategories | see subcategories | see subcategories | see subcategories | see subcategories
1.AA | Fuel Combustion - Sectoral Approach | CH4 | see subcategories | see subcategories | see subcategories | see subcategories | see subcategories
1.AA | Fuel Combustion - Sectoral Approach | N2O | see subcategories | see subcategories | see subcategories | see subcategories | see subcategories
1.AA.1 | Energy Industries | CO2 | EF changed to CS, hence Method changes from T1 to T2. | EF of GasOil was changed from IPCC 2006 default to country-specific.
1.AA.2 | Manufacturing Industries and Construction | CO2 | see subcategories | see subcategories | see subcategories
1.AA.2 | Manufacturing Industries and Construction | CH4 | see subcategories | see subcategories | see subcategories
1.AA.2 | Manufacturing Industries and Construction | N2O | see subcategories | see subcategories | see subcategories
| 1.AA.2.A Iron and Steel \ Liquid Fuels | CO2 |  | EF for Gas Diesel Oil was changed from IPCC 2006 default to country specific (1990-2007).
| 1.AA.2.B Non-Ferrous Metals \ Gaseous Fuels | CO2 |  |  | NCV of Natural gas was revised and changed from default to country specific (1990-2001)
| 1.AA.2.C Chemicals \ Liquid Fuels | CO2 | EF for Gas Diesel Oil changed from default to CS, hence method changed from T1 to T2 | EF fro Gas Diesel Oil changed from IPCC 2006 default to country specific.
| 1.AA.2.C Chemicals \ Gaseous Fuels | CO2 |  |  | NCV of Natural gas was revised and changed from default to country specific (1990-2001).
| 1.AA.2.C Chemicals \ Gaseous Fuels | CH4 |  |  | NCV of Natural gas was revised and changed from default to country specific (1990-2001)
| 1.AA.2.E Food Processing, Beverages and Tobacco \ Liquid Fuels | CO2 | EF for Gas Diesel Oil chancged from D to CS, hence method changed from T1 to T2. | EF for Gas Diesel Oil changed from IPCC 2006 default to country specific.
| 1.AA.2.E Food Processing, Beverages and Tobacco \ Gaseous Fuels | CO2 |  |  | NCV of Natural gas was revised and changed from default to country specific (1990-2001)
| 1.AA.2.E Food Processing, Beverages and Tobacco \ Gaseous Fuels | CH4 |  |  | NCV of Natural gas was revised and changed from default to country specific (1990-2001)
| 1.AA.2.F Other (please specify ) \ Other non-specified \ Liquid Fuels | CO2 | EF for Gas-Diesel Oil, Gasoline and LPG was changed from D to CS, hence methodology changed from T1 to T2. | EF for Gas-Diesel Oil, Gasoline and LPG was changed from IPCC 2006 default to country specific.
| 1.AA.2.F Other (please specify ) \ Other non-specified \ Solid Fuels | CO2 |  |  | NCV of Other Bituminous Coal used in Cement industry was corrected for 90-05 (previous default value was replaced with CS value from IEA questionnaire 2008) and changed to PS for 05-08 (based on ETS data).
| 1.AA.2.F Other (please specify ) \ Other non-specified \ Solid Fuels | CH4 |  |  | NCV of Other Bituminous Coal used in Cement industry was corrected for 90-05 (previous default value was replaced with CS value from IEA questionnaire 2008) and changed to PS for 05-08 (based on ETS data).
| 1.AA.2.F Other (please specify ) \ Other non-specified \ Solid Fuels | N2O |  |  | NCV of Other Bituminous Coal used in Cement industry was corrected for 90-05 (previous default value was replaced with CS value from IEA questionnaire 2008) and changed to PS for 05-08 (based on ETS data).
| 1.AA.2.F Other (please specify ) \ Other non-specified \ Gaseous Fuels | CO2 |  |  | NCV of Natural gas was revised and changed from default to country specific (1990-2001).
| 1.AA.2.F Other (please specify ) \ Other non-specified \ Gaseous Fuels | CH4 |  |  | NCV of Natural gas was revised and changed from default to country specific (1990-2001).
| 1.AA.2.F Other (please specify ) \ Other non-specified \ Gaseous Fuels | N2O |  |  | NCV of Natural gas was revised and changed from default to country specific (1990-2001).
1.AA.3 | Transport | CO2 | see subcategories | EF for gasoline, diesel oil, and LPG changed from Coppert default to country specific. |  |  | Updated COPERT version IV v.7 used insead of v6.1 as in previous submission.
1.AA.3 | Transport | CH4 | see subcategories | see subcategories |  |  | Updated COPERT version IV v.7 used insead of v6.1 as in previous submission.
1.AA.3 | Transport | N2O | see subcategories | see subcategories | see subcategories | see subcategories | see subcategories
1.AA.4 | Other Sectors | CO2 | EF from gas/diesel oil, gasoline and LPG changed to CS, hence method changed from T1 to T2. | EF for Gas/Diesel Oil, Gasoline and LPG changed from default to country specific. |  | Biomass: Error correction, emissions from biomass combustion have been removed because, there is no biomass being used in combustion plants, hence NO.
1.AA.4 | Other Sectors | CH4 |  |  |  | Biomass: Error correction, emissions from biomass combustion have been removed because, there is no biomass being used in combustion plants, hence NO.
1.AA.4 | Other Sectors | N2O | see subcategories | see subcategories | see subcategories | Biomass: Error correction, emissions from biomass combustion have been removed because, there is no biomass being used in combustion plants, hence NO. | see subcategories
1.AA.5 | Other (Not elsewhere specified) | CO2 | EF from gas/diesel oil and LPG changed to CS, hence method changed from T1 to T2. | EF for Gas/Diesel Oil and LPG changed from default to country specific.
1.B | Fugitive Emissions from Fuels | CO2 | see subcategories | see subcategories | see subcategories | see subcategories | see subcategories
1.B | Fugitive Emissions from Fuels | CH4 | see subcategories | see subcategories | see subcategories | see subcategories | see subcategories
1.B.2 | Oil and Natural Gas | CO2 |  | revised EF | revised AD, NCV | Fugitive emissions from Natural gas transmission and distribution are reported seperately.
1.B.2 | Oil and Natural Gas | CH4 |  | revised EF | revised AD, NCV | Fugitive emissions from Natural gas transmission and distribution are reported seperately.
1.C1 | International Bunkers | CO2 | see subcategories | see subcategories | see subcategories | Some subcategories, previously reported as NE were changed to NO, as these fuels are not used in Luxembourg in these subcategories. | see subcategories
1.C1 | International Bunkers | CH4 | see subcategories | see subcategories | see subcategories | Some subcategories, previously reported as NE were changed to NO, as these fuels are not used in Luxembourg in these subcategories. | see subcategories
1.C1 | International Bunkers | N2O | see subcategories | see subcategories | see subcategories | Some subcategories, previously reported as NE were changed to NO, as these fuels are not used in Luxembourg in these subcategories. | see subcategories

## Table8(b).2
TABLE 8(b) RECALCULATION - EXPLANATORY INFORMATION | [6 empty] | Inventory 2003
(Sheet 1 of 1) | [6 empty] | Submission 2010 v2.1
(Part 2 of 2) | [6 empty] | LUXEMBOURG
Specify the sector and source/sink category(1) where changes in estimates have occurred: |  | GHG | RECALCULATION DUE TO
|  |  | CHANGES IN: |  |  | Addition/removal/ reallocation of source/sink categories | Other changes in data (e.g. statistical or editorial changes, correction of errors)
|  |  | Methods (2) | Emission factors (2) | Activity data (2)
| 1.C1.A Aviation \ Jet Kerosene | CO2 |  | Updated EFs taken from EMEP/EEA GB 2009: instead of EF from average fleet (B767), EFs from average fleet (B737-400) were taken because nearer to fleet operating in Lux. | Revised AD, NCV, and density obtained from sole refueling operator at the sole airport of Luxembourg.
| 1.C1.A Aviation \ Jet Kerosene | CH4 |  | Updated EFs taken from EMEP/EEA GB 2009: instead of EF from average fleet (B767), EFs from average fleet (B737-400) were taken because nearer to fleet operating in Lux. | Revised AD, NCV, and density obtained from sole refueling operator at the sole airport of Luxembourg.
| 1.C1.A Aviation \ Gasoline | CO2 |  |  | Revised AD obtained from sole refueling operator at the sole airport of Luxembourg.
| 1.C1.B Marine \ Gas/Diesel Oil | CO2 | EF for Gas/Diesel Oil changed from default to CS, hence method changed from T1 to T2. | EF for Gas/Diesel Oil changed from default to country-specific.
1.C3 | CO2 Emissions from Biomass | CO2 |  | Revised EF for Gasoline and Diesel Oil, and as IEF from these fuels were applied to biomass, the emissions of biomass changed too.
2 | Industrial Processes | CO2 | see subcategories | see subcategories | see subcategories | see subcategories | see subcategories
2 | Industrial Processes | HFC-41 |  |  |  | NE changed to NO, see subcategory for more explanations.
2 | Industrial Processes | HFC-43-10 mee |  |  |  | NE changed to NO, see subcategory for more explanations.
2 | Industrial Processes | HFC-134 |  |  |  | NE changed to NO, see subcategory for more explanations.
2 | Industrial Processes | HFC-143 |  |  |  | NE changed to NO, see subcategory for more explanations.
2 | Industrial Processes | HFC-236fa |  |  |  | NE changed to NO, see subcategory for more explanations.
2 | Industrial Processes | HFC-245ca |  |  |  | NE changed to NO, see subcategory for more explanations.
2 | Industrial Processes | Unspecified mix of HFCs |  |  |  | NE changed to NO, see subcategory for more explanations.
2.A | Mineral Products | CO2 | The methodology has been changed from IPCC GPG 2000 Tier 2 to ETS 2007 guidelines Tier 3. | The new EF are based not only on the CaO content in the clinker but also on the MgO content in the clinker.
2.A | Mineral Products | Recovery/CO2 |  |  |  |  | No CO2 Recovery is practiced, hence NE changed to NO
2.C | Metal Production | Recovery/CO2 |  |  |  |  | No CO2 Recovery is practiced, hence NE changed to NO
2.F | Consumption of Halocarbons and SF6 | HFC-41 |  |  |  | NE changed to NO, see subcategory for more explanations.
2.F | Consumption of Halocarbons and SF6 | HFC-43-10 mee |  |  |  | NE changed to NO, see subcategory for more explanations.
2.F | Consumption of Halocarbons and SF6 | HFC-134 |  |  |  | NE changed to NO, see subcategory for more explanations.
2.F | Consumption of Halocarbons and SF6 | HFC-143 |  |  |  | NE changed to NO, see subcategory for more explanations.
2.F | Consumption of Halocarbons and SF6 | HFC-236fa |  |  |  | NE changed to NO, see subcategory for more explanations.
2.F | Consumption of Halocarbons and SF6 | HFC-245ca |  |  |  | NE changed to NO, see subcategory for more explanations.
2.F | Consumption of Halocarbons and SF6 | Unspecified mix of HFCs |  |  |  | NE changed to NO, see subcategory for more explanations.
2.F.3 | Fire Extinguishers | HFCs |  |  |  | NE was changed to NO as no HFCs are used in Luxembourg in fire extinguishers. This was confirmed by the Environment Agency (Division des etablissement classes) and the 3 main distributors of such installations operating in Luxembourg.
2.F.5 | Solvents | HFCs |  |  |  | NE was changed to NO as no HFCs and PFCs are used in this category in Luxembourg. This was confirmed byour consultant the Environment Agency (Division des etablissement classes) and the 3 main distributors of such installations operating in Luxembourg.
2.F.6 | Other applications using ODS substitutes | HFCs |  |  |  | NE changed to NO, because Other applications using ODS substitutes do not exist in Luxembourg.
2.F.7 | Semiconductor Manufacture | HFCs |  |  |  | NE changed to NO, because no Semiconductor Manufacturing exist in Luxembourg
3 | Solvent and Other Product Use | N2O |  |  | Activity data was directly obtained from hospitals. It is assumed that N2O for Anaesthasia is entirely emitted.
4 | Agriculture | CH4 | see subcategories | see subcategories | see subcategories | see subcategories | see subcategories
4 | Agriculture | N2O | see subcategories | see subcategories | see subcategories | see subcategories | see subcategories
4.A | Enteric Fermentation | CH4 |  | Revised Digestibility of feed, and average gross energy intake, and average CH4 conversion rate. | revised number of animals
4.B | Manure Management | CH4 |  | Revised Digestibility of feed. | revised number of animals
4.D | Agricultural Soils | N2O |  |  | revised number of animals
5 | LULUCF | CO2 | see subcategories | see subcategories | see subcategories | see subcategories | see subcategories
5 | LULUCF | N2O | see subcategories | see subcategories | see subcategories | see subcategories | see subcategories
5.A | Forest Land | CO2 | No carbon stock change occuring in dead organic matter, hence NO. |  | New land use and land use change statistics based on satelite imaging were used, instead of less precise Corine Land Cover data used in submission 2009 v1.4. | Controlled burning does not occur in Luxembourg and is forbidden by law. Hence NE was changed to NO.
5.A | Forest Land | CH4 |  |  |  | Controlled burning does not occur in Luxembourg and is forbidden by law. Hence NE was changed to NO.
5.A | Forest Land | N2O |  |  |  | Controlled burning does not occur in Luxembourg and is forbidden by law. Hence NE was changed to NO.
5.B | Cropland | CO2 | No carbon stock change occuring in dead organic matter, hence NO. |  | New land use and land use change statistics based on satelite imaging were used, instead of less precise Corine Land Cover data used in submission 2009 v1.4. | Controlled burning does not occur in Luxembourg and is forbidden by law. Hence NE was changed to NO.
5.B | Cropland | N2O |  |  |  | Controlled burning does not occur in Luxembourg and is forbidden by law. Hence NE was changed to NO.
5.C | Grassland | CO2 | No carbon stock change occuring in dead organic matter, hence NO. |  | New land use and land use change statistics based on satelite imaging were used, instead of less precise Corine Land Cover data used in submission 2009 v1.4. | Controlled burning does not occur in Luxembourg and is forbidden by law. Hence NE was changed to NO.
5.D | Wetlands | CO2 | T1 method of GPG applied |  | New land use and land use change statistics based on satelite imaging were used, instead of less precise Corine Land Cover data used in submission 2009 v1.4.
5.E | Settlements | CO2 | T1 method of GPG applied |  | New land use and land use change statistics based on satelite imaging were used, instead of less precise Corine Land Cover data used in submission 2009 v1.4.
5.F | Other Land | CO2 | T1 method of GPG applied |  | New land use and land use change statistics based on satelite imaging were used, instead of less precise Corine Land Cover data used in submission 2009 v1.4.
5.F | Other Land | CH4 |  |  | No CH4 emissions occuring, hence NO.
5.F | Other Land | N2O |  |  | No N2O emissions occuring, hence NO.
6 | Waste | CH4 | see subcategories | see subcategories | see subcategories | see subcategories | see subcategories
6.A | Solid Waste Disposal on Land | CH4 | IPCC 2006 Guidelines FOD model Tier 2 method applied and spreadsheet model used for calculating the emissions pase on country data. | IPCC 2006 Guidelines default parameters used. | Activity data from waste deposited on the 3 sites from 1950-2008 as well as waste compositions were used.
6.B | Wastewater Handling | CH4 |  |  | Activity data was revised | CH4 Recovery does not exist, hence NE changed to NO.
(1) Enter the identification code of the source/sink category (e.g. 1.B.1) in the first column and the name of the category (e.g. Fugitive Emissions from Solid Fuels) in the second column of the table. Note that the source categories entered in this table should match those used in table 8(a).
(2) Explain changes in methods, emission factors and activity data that have resulted in recalculation of the estimate of the source/sink as indicated in table 8(a). Include changes in the assumptions and coefficients in the Methods column.
Documentation box:
Parties should provide the full information on recalculations in Chapter 10: Recalculations and Improvements, and in the relevant sections of Chapters 3 to 9 (see section 2.5 of each of Chapters 3 to 9) of the NIR. Use this documentation box to provide references to relevant sections of the NIR if any additional information and further details are needed to understand the content of this table. References should point particularly to the sections of the NIR in which justifications of the changes as to improvements in the accuracy, completeness and consistency of the inventory are reported.

## Table9(a)
TABLE 9(a) COMPLETENESS - INFORMATION ON NOTATION KEYS |  |  |  | Inventory 2003
(Sheet 1 of 1) |  |  |  | Submission 2010 v2.1
LUXEMBOURG
Sources and sinks not estimated (NE)(1)
GHG | Sector(2) | Source/sink category (2) |  | Explanation
Carbon | 5 LULUCF | 5.D.1 5.D.1 Wetlands remaining Wetlands | No background detailed/required data available
Carbon | 5 LULUCF | 5.E.1 5.E.1 Settlements remaining Settlements | No background detailed/required data available
Carbon | 5 LULUCF | 5.D.1 5.D.1 Wetlands remaining Wetlands | No background detailed/required data available
Carbon | 5 LULUCF | 5.E.1 5.E.1 Settlements remaining Settlements | No background detailed/required data available
Carbon | 5 LULUCF | 5.D.1 5.D.1 Wetlands remaining Wetlands | No background detailed/required data available
Carbon | 5 LULUCF | 5.E.1 5.E.1 Settlements remaining Settlements | No background detailed/required data available
Carbon | 5 LULUCF | 5.D.1 5.D.1 Wetlands remaining Wetlands | No background detailed/required data available
Carbon | 5 LULUCF | 5.E.1 5.E.1 Settlements remaining Settlements | No background detailed/required data available
CH4 | 4 Agriculture | 4.A 4.A Enteric Fermentation | No background detailed/required data available and no default method proposed in the IPCC Guidelines (1996, 2000 or 2006).
CH4 | 4 Agriculture | 4.D.1 Direct Soil Emissions | Not estimated since not required in the CRF tables (see FCCC/SBSTA/2006/9, page 56)
CH4 | 4 Agriculture | 4.D.3 Indirect Emissions | Not estimated since not required in the CRF tables (see FCCC/SBSTA/2006/9, page 56)
CH4 | 5 LULUCF | 5.E 5.E Settlements | No background detailed/required data available
CH4 | 5 LULUCF | 5.E.1 Settlements remaining Settlements | No background detailed/required data available
CH4 | 5 LULUCF | 5.E.2 Land converted to Settlements | No background detailed/required data available
CH4 | 5 LULUCF | 5 Forest Land converted to Other Land-Use Categories | No background detailed/required data available
CH4 | 5 LULUCF | 5 Grassland converted to Other Land-Use Categories | No background detailed/required data available
CH4 | 5 LULUCF | 5.G Harvested Wood Products | No background detailed/required data available
CH4 | 6 Waste | 6.B.1 6.B.1 Industrial Wastewater | No background detailed/required data available.
CH4 | 6 Waste | 6.B.1 6.B.1 Industrial Wastewater | No background detailed/required data available.
CH4 | 6 Waste | 6.B.2.1 6.B.2.1 Domestic and Commercial (w/o human sewage) | No background detailed/required data available.
CH4 | 6 Waste | 6.B.2.1 6.B.2.1 Domestic and Commercial (w/o human sewage) | No background detailed/required data available.
CO2 | 5 LULUCF | 5.E 5.E Settlements | No background detailed/required data available
CO2 | 5 LULUCF | 5 Forest Land converted to Other Land-Use Categories | No background detailed/required data available
CO2 | 5 LULUCF | 5 Grassland converted to Other Land-Use Categories | No background detailed/required data available
CO2 | 5 LULUCF | 5.G Harvested Wood Products | No background detailed/required data available
HFCs | 2 Industrial Processes | 2.F.1 Refrigeration and Air Conditioning Equipment | Estimation not yet carried out due to a lack of detailled background information on F-gases use in Luxembourg.
HFCs | 2 Industrial Processes | 2.F.2 Foam Blowing | Estimation not yet carried out due to a lack of detailled background information on F-gases use in Luxembourg.
HFCs | 2 Industrial Processes | 2.F.4 Aerosols/ Metered Dose Inhalers | Estimation not yet carried out due to a lack of detailled background information on F-gases use in Luxembourg.
N2O | 5 LULUCF | 5.E 5.E Settlements | No background detailed/required data available
N2O | 5 LULUCF | 5.E.1 Settlements remaining Settlements | No background detailed/required data available
N2O | 5 LULUCF | 5.E.2 Land converted to Settlements | No background detailed/required data available
N2O | 5 LULUCF | 5 Forest Land converted to Other Land-Use Categories | No background detailed/required data available
N2O | 5 LULUCF | 5 Grassland converted to Other Land-Use Categories | No background detailed/required data available
N2O | 5 LULUCF | 5.G Harvested Wood Products | No background detailed/required data available
N2O | 6 Waste | 6.B.1 6.B.1 Industrial Wastewater | No background detailed/required data available.
N2O | 6 Waste | 6.B.2.1 6.B.2.1 Domestic and Commercial (w/o human sewage) | No background detailed/required data available.
SF6 | 2 Industrial Processes | 2.F.8 Electrical Equipment | Estimation not yet carried out due to a lack of detailled background information on F-gases use in Luxembourg.
SF6 | 2 Industrial Processes | 2.F.P1 Production | Estimation not yet carried out due to a lack of detailled background information on F-gases use in Luxembourg.
SF6 | 2 Industrial Processes | 2.F.P2.1 In bulk | Estimation not yet carried out due to a lack of detailled background information on F-gases use in Luxembourg.
SF6 | 2 Industrial Processes | 2.F.P2.2 In products | Estimation not yet carried out due to a lack of detailled background information on F-gases use in Luxembourg.
SF6 | 2 Industrial Processes | 2.F.P3.1 In bulk | Estimation not yet carried out due to a lack of detailled background information on F-gases use in Luxembourg.
SF6 | 2 Industrial Processes | 2.F.P3.2 In products | Estimation not yet carried out due to a lack of detailled background information on F-gases use in Luxembourg.
SF6 | 2 Industrial Processes | 2.F.P4 Destroyed amount | Estimation not yet carried out due to a lack of detailled background information on F-gases use in Luxembourg.
SF6 | 2 Industrial Processes | 2.F.9 noise reduction windows | Estimation not yet carried out due to a lack of detailled background information on F-gases use in Luxembourg.
Sources and sinks reported elsewhere (IE)(3)
GHG | Source/sink category | Allocation as per IPCC Guidelines | Allocation used by the Party | Explanation
CH4 | 1.B.2.B.5.1 at industrial plants and power stations | CRF Category 1.B.2.b - Other Leakage. | Included in CRF Category 1.B.2.b - Transmission. | So far, precise identification of leaks not made.
CH4 | 1.B.2.B.5.2 in residential and commercial sectors | CRF Category 1.B.2.b - Other Leakage. | Included in CRF Category 1.B.2.b - Transmission. | So far, precise identification of leaks not made.
CH4 | 4.A Enteric Fermentation | 4A7 | 4A6 | Recorded together with horses (see CRF category 4.A.6).
CH4 | 4.B Manure Management | 4B7 | 4B6 | Recorded together with horses (see CRF category 4.B.6).
CH4 | 6.C.1 Biogenic | Incineration with energy recovery: CRF Category 1.A.1.a - Other Fuels. | CRF Category 1.A.1.a - Other Fuels. | The sole incinerator of the country (SIDOR) is recovering energy.
CH4 | 1.C2 Multilateral Operations | In Multilateral Operations or, if confidential, stated as confidential or included in other sectors. | This source of emissions being not available separately, it is therefore included elsewhere in other CRF Sector 1 categories. | This source of emissions is not available separately.
CH4 | Non-biomass Incineration | Incineration with energy recovery: CRF Category 1.A.1.a - Other Fuels. | CRF Category 1.A.1.a - Other Fuels. | The sole incinerator of the country (SIDOR) is recovering energy.
CO2 | 1.B.2.B.5.1 at industrial plants and power stations | CRF Category 1.B.2.b - Other Leakage. | Included in CRF Category 1.B.2.b - Transmission. | So far, precise identification of leaks not made.
CO2 | 1.B.2.B.5.2 in residential and commercial sectors | CRF Category 1.B.2.b - Other Leakage. | Included in CRF Category 1.B.2.b - Transmission. | So far, precise identification of leaks not made.
CO2 | 2.A.3 Limestone and Dolomite Use | CRF Category 2.A.3. | CRF Categories 2.A.1 and 2.A.7. | Materials used in the processes of manufacturing clinkers (cement industry, CRF Category 2.A.1) and glass (CRF Category 2.A.7).
CO2 | 2.A.3 Limestone and Dolomite Use | CRF Category 2.A.3. | CRF Categories 2.A.1 and 2.A.7. | Materials used in the processes of manufacturing clinkers (cement industry, CRF Category 2.A.1) and glass (CRF Category 2.A.7).
CO2 | 2.A.4.2 Soda Ash Use | CRF Category 2.A.4. | CRF Category 2.A.7. | Material used in the glass manufacturing process (CRF Category 2.A.7).
CO2 | 2.A.4.2 Soda Ash Use | CRF Category 2.A.4. | CRF Category 2.A.7. | Material used in the glass manufacturing process (CRF Category 2.A.7).
CO2 | 6.C.1 Biogenic | Incineration with energy recovery: CRF Category 1.A.1.a - Other Fuels. | CRF Category 1.A.1.a - Other Fuels. | The sole incinerator of the country (SIDOR) is recovering energy.
CO2 | 1.C2 Multilateral Operations | In Multilateral Operations or, if confidential, stated as confidential or included in other sectors. | This source of emissions being not available separately, it is therefore included elsewhere in other CRF Sector 1 categories. | This source of emissions is not available separately.
CO2 | 5.C.1 Grassland remaining Grassland | 5.C.1. Grassland remaining Grassland - 5 (IV) CO2 emissions from agricultural liming - Limestone CaCO3. | 5.B.1. Cropland remaining Cropland - 5 (IV) CO2 emissions from agricultural liming - Limestone CaCO3. | Included in 5.B.1. Cropland remaining Cropland - 5 (IV) CO2 emissions from agricultural liming - Limestone CaCO3.
CO2 | Non-biomass Incineration | Incineration with energy recovery: CRF Category 1.A.1.a - Other Fuels. | CRF Category 1.A.1.a - Other Fuels. | The sole incinerator of the country (SIDOR) is recovering energy.
N2O | 6.C.1 Biogenic | Incineration with energy recovery: CRF Category 1.A.1.a - Other Fuels. | CRF Category 1.A.1.a - Other Fuels. | The sole incinerator of the country (SIDOR) is recovering energy.
N2O | 1.C2 Multilateral Operations | In Multilateral Operations or, if confidential, stated as confidential or included in other sectors. | This source of emissions being not available separately, it is therefore included elsewhere in other CRF Sector 1 categories. | This source of emissions is not available separately.
N2O | Non-biomass Incineration | Incineration with energy recovery: CRF Category 1.A.1.a - Other Fuels. | CRF Category 1.A.1.a - Other Fuels. | The sole incinerator of the country (SIDOR) is recovering energy.
(1) Clearly indicate sources and sinks which are considered in the IPCC Guidelines but are not considered in the submitted inventory. Explain the reason for excluding these sources and sinks, in order to avoid arbitrary interpretations. An entry should be made for each source/sink category for which the notation key NE (not estimated) is entered in the sectoral tables.
(2) Indicate omitted source/sink following the IPCC source/sink category structure (e.g. sector: Waste, source category: Waste-Water Handling).
(3) Clearly indicate sources and sinks in the submitted inventory that are allocated to a sector other than that indicated by the IPCC Guidelines. Show the sector indicated in the IPCC Guidelines and the sector to which the source or sink is allocated in the submitted inventory. Explain the reason for reporting these sources and sinks in a different sector. An entry should be made for each source/sink for which the notation key IE (included elsewhere) is used in the sectoral tables.

## Table9(b)
TABLE 9(b) COMPLETENESS - INFORMATION ON ADDITIONAL GREENHOUSE GASES | [5 empty] | Inventory 2003
(Sheet 1 of 1) | [5 empty] | Submission 2010 v2.1
LUXEMBOURG
Additional GHG emissions reported(1)
GHG | Source category | Emissions (Gg) | Estimated GWP value (100-year horizon) | Emissions CO2 equivalent (Gg) | Reference to the source of GWP value | Explanation
(1) Parties are encouraged to provide information on emissions of greenhouse gases whose GWP values have not yet been agreed upon by the COP. Include such gases in this table if they are considered in the submitted inventory. Provide additional information on the estimation methods used.
Documentation box:
Parties should provide detailed information regarding completeness of the inventory in the NIR (Chapter 1.8: General Assessment of the Completeness, and Annex 5). Use this documentation box to provide references to relevant sections of the NIR if any additional information and further details are needed to understand the content of this table.

## Table10s1
TABLE 10 EMISSION TRENDS | [9 empty] | Inventory 2003
CO2 | [9 empty] | Submission 2010 v2.1
(Part 1 of 2) | [9 empty] | LUXEMBOURG
GREENHOUSE GAS SOURCE AND SINK CATEGORIES | Base year ( 1990 ) | 1991 | 1992 | 1993 | 1994 | 1995 | 1996 | 1997 | 1998 | 1999
| (Gg) | (Gg) | (Gg) | (Gg) | (Gg) | (Gg) | (Gg) | (Gg) | (Gg) | (Gg)
1. Energy | 10535.4866 | 11081.0869 | 10915.0644 | 11047.1393 | 10289.4317 | 8399.5936 | 8499.6068 | 7978.3679 | 7303.6291 | 7658.1787
A. Fuel Combustion (Sectoral Approach) | 10535.4583 | 11081.0575 | 10915.0338 | 11047.1076 | 10289.3995 | 8399.5575 | 8499.5669 | 7978.327 | 7303.5879 | 7658.1361
1. Energy Industries | 1299.2455 | 1242.9002 | 1140.2416 | 1227.9079 | 977.5433 | 833.067 | 720.1668 | 446.7373 | 164.1745 | 182.363
2. Manufacturing Industries and Construction | 5163.3725 | 4991.7501 | 4746.3657 | 4772.5521 | 4269.0038 | 2714.6674 | 2651.7226 | 2246.6505 | 1591.884 | 1711.2201
3. Transport | 2664.3287 | 3165.4003 | 3471.131 | 3510.9003 | 3567.3271 | 3382.7432 | 3481.7676 | 3682.7575 | 3849.1755 | 4145.8239
4. Other Sectors | 1358.1851 | 1630.6588 | 1506.9188 | 1491.7443 | 1434.7108 | 1450.5865 | 1611.8007 | 1563.5946 | 1639.2101 | 1574.8037
5. Other | 50.3266 | 50.3481 | 50.3767 | 44.003 | 40.8146 | 18.4933 | 34.1092 | 38.5871 | 59.1437 | 43.9252
B. Fugitive Emissions from Fuels | 0.028239 | 0.029388 | 0.030642 | 0.031723 | 0.032142 | 0.036111 | 0.039885 | 0.040877 | 0.041184 | 0.042589
1. Solid Fuels | NO | bar: 1991 to LUXEMBOURG 1999
2. Oil and Natural Gas | 0.028239 | 0.029388 | 0.030642 | 0.031723 | 0.032142 | 0.036111 | 0.039885 | 0.040877 | 0.041184 | 0.042589
2. Industrial Processes | 1608.362 | 1530.5075 | 1460.4431 | 1438.2256 | 1346.1886 | 984.4954 | 928.7232 | 820.0671 | 660.9869 | 699.0405
A. Mineral Products | 623.4486 | 592.7648 | 607.1506 | 515.0325 | 575.3547 | 519.1128 | 512.1243 | 525.9701 | 520.2987 | 551.3423
B. Chemical Industry | NO | bar: 1991 to LUXEMBOURG 1999
C. Metal Production | 984.9134 | 937.7426 | 853.2925 | 923.1931 | 770.8338 | 465.3826 | 416.5989 | 294.0971 | 140.6882 | 147.6982
D. Other Production | NO | bar: 1991 to LUXEMBOURG 1999
E. Production of Halocarbons and SF6
F. Consumption of Halocarbons and SF6
G. Other | NA | bar: 1991 to LUXEMBOURG 1999
3. Solvent and Other Product Use | 14.6375 | 14.058 | 13.3188 | 12.6187 | 11.6644 | 12.1573 | 12.1809 | 12.1065 | 11.3288 | 11.1065
4. Agriculture
A. Enteric Fermentation
B. Manure Management
C. Rice Cultivation
D. Agricultural Soils
E. Prescribed Burning of Savannas
F. Field Burning of Agricultural Residues
G. Other
5. Land Use, Land-Use Change and Forestry(2) | 344.8913 | 169.5699 | -198.6107 | -308.6852 | -138.8149 | -240.9576 | -413.4962 | -453.9396 | -198.357 | -321.6698
A. Forest Land | 126.1974 | -49.2432 | -417.543 | -527.7366 | -358.2934 | -460.1857 | -632.5926 | -673.5115 | -418.4858 | -540.9036
B. Cropland | 34.4716 | 34.5908 | 34.7099 | 34.829 | 35.2562 | 35.0057 | 34.8741 | 35.3496 | 35.9065 | 35.0115
C. Grassland | 31.6376 | 31.6376 | 31.6376 | 31.6376 | 31.6376 | 31.6376 | 31.6376 | 31.6376 | 31.6376 | 31.6376
D. Wetlands | 12.2665 | 12.2665 | 12.2665 | 12.2665 | 12.2665 | 12.2665 | 12.2665 | 12.2665 | 12.2665 | 12.2665
E. Settlements | 138.9317 | 138.9317 | 138.9317 | 138.9317 | 138.9317 | 138.9317 | 138.9317 | 138.9317 | 138.9317 | 138.9317
F. Other Land | 1.3866 | 1.3866 | 1.3866 | 1.3866 | 1.3866 | 1.3866 | 1.3866 | 1.3866 | 1.3866 | 1.3866
G. Other | NE | bar: 1991 to LUXEMBOURG 1999
6. Waste | IE,NA,NO | IE,NA,NO | IE,NA,NO | IE,NA,NO | IE,NA,NO | IE,NA,NO | IE,NA,NO | IE,NA,NO | IE,NA,NO | IE,NA,NO
A. Solid Waste Disposal on Land | NA,NO | NA,NO | NA,NO | NA,NO | NA,NO | NA,NO | NA,NO | NA,NO | NA,NO | NA,NO
B. Waste-water Handling
C. Waste Incineration | IE | bar: 1991 to LUXEMBOURG 1999
D. Other | NO | bar: 1991 to LUXEMBOURG 1999
7. Other (as specified in Summary 1.A) | NA | bar: 1991 to LUXEMBOURG 1999
Total CO2 emissions including net CO2 from LULUCF | 12503.3774 | 12795.2222 | 12190.2155 | 12189.2984 | 11508.4698 | 9155.2887 | 9027.0147 | 8356.602 | 7777.5878 | 8046.6559
Total CO2 emissions excluding net CO2 from LULUCF | 12158.4861 | 12625.6523 | 12388.8262 | 12497.9836 | 11647.2847 | 9396.2463 | 9440.5109 | 8810.5415 | 7975.9448 | 8368.3257
Memo Items:
International Bunkers | 394.5891 | 410.0172 | 397.6976 | 394.6578 | 499.4443 | 567.2551 | 616.5639 | 752.1721 | 847.7106 | 995.6569
Aviation | 394.5206 | 409.9429 | 397.6296 | 394.5625 | 499.3628 | 567.1729 | 616.4868 | 752.0963 | 847.6265 | 995.5646
Marine | 0.068468 | 0.074354 | 0.067947 | 0.095279 | 0.081552 | 0.082164 | 0.077122 | 0.075743 | 0.084087 | 0.092354
Multilateral Operations | IE | bar: 1991 to LUXEMBOURG 1999
CO2 Emissions from Biomass | 159.0497 | 160.9274 | 163.7333 | 159.3254 | 157.463 | 153.7804 | 135.5597 | 146.8379 | 135.4612 | 144.4325
Note: All footnotes for this table are given at the end of the table on sheet 5.
Note on B56: Allocation per IPCC Guidelines: In Multilateral Operations or, if confidential, stated as confidential or included in other sectors. Allocation used by Parties: This source of emissions being not available separately, it is therefore included elsewhere in other CRF Sector 1 categories. Comment: This source of emissions is not available separately.
Note on C56: Allocation per IPCC Guidelines: In Multilateral Operations or, if confidential, stated as confidential or included in other sectors. Allocation used by Parties: This source of emissions being not available separately, it is therefore included elsewhere in other CRF Sector 1 categories. Comment: This source of emissions is not available separately.
Note on D56: Allocation per IPCC Guidelines: In Multilateral Operations or, if confidential, stated as confidential or included in other sectors. Allocation used by Parties: This source of emissions being not available separately, it is therefore included elsewhere in other CRF Sector 1 categories. Comment: This source of emissions is not available separately.
Note on E56: Allocation per IPCC Guidelines: In Multilateral Operations or, if confidential, stated as confidential or included in other sectors. Allocation used by Parties: This source of emissions being not available separately, it is therefore included elsewhere in other CRF Sector 1 categories. Comment: This source of emissions is not available separately.
Note on F56: Allocation per IPCC Guidelines: In Multilateral Operations or, if confidential, stated as confidential or included in other sectors. Allocation used by Parties: This source of emissions being not available separately, it is therefore included elsewhere in other CRF Sector 1 categories. Comment: This source of emissions is not available separately.
Note on G56: Allocation per IPCC Guidelines: In Multilateral Operations or, if confidential, stated as confidential or included in other sectors. Allocation used by Parties: This source of emissions being not available separately, it is therefore included elsewhere in other CRF Sector 1 categories. Comment: This source of emissions is not available separately.
Note on H56: Allocation per IPCC Guidelines: In Multilateral Operations or, if confidential, stated as confidential or included in other sectors. Allocation used by Parties: This source of emissions being not available separately, it is therefore included elsewhere in other CRF Sector 1 categories. Comment: This source of emissions is not available separately.
Note on I56: Allocation per IPCC Guidelines: In Multilateral Operations or, if confidential, stated as confidential or included in other sectors. Allocation used by Parties: This source of emissions being not available separately, it is therefore included elsewhere in other CRF Sector 1 categories. Comment: This source of emissions is not available separately.
Note on J56: Allocation per IPCC Guidelines: In Multilateral Operations or, if confidential, stated as confidential or included in other sectors. Allocation used by Parties: This source of emissions being not available separately, it is therefore included elsewhere in other CRF Sector 1 categories. Comment: This source of emissions is not available separately.
Note on K56: Allocation per IPCC Guidelines: In Multilateral Operations or, if confidential, stated as confidential or included in other sectors. Allocation used by Parties: This source of emissions being not available separately, it is therefore included elsewhere in other CRF Sector 1 categories. Comment: This source of emissions is not available separately.

## Table10s1.2
TABLE 10 EMISSION TRENDS |  |  |  |  | Inventory 2003
CO2 |  |  |  |  | Submission 2010 v2.1
(Part 2 of 2) |  |  |  |  | LUXEMBOURG
GREENHOUSE GAS SOURCE AND SINK CATEGORIES | 2000 | 2001 | 2002 | 2003 | Change from base to latest reported year
| (Gg) | (Gg) | (Gg) | (Gg) | %
1. Energy | 8154.9146 | 8545.2806 | 9592.1351 | 10118.3254 | -3.9596
A. Fuel Combustion (Sectoral Approach) | 8154.8705 | 8545.2349 | 9592.0661 | 10118.2557 | -3.96
1. Energy Industries | 186.0811 | 211.5658 | 1164.333 | 1195.7608 | -7.965
2. Manufacturing Industries and Construction | 1733.9039 | 1617.2125 | 1568.9789 | 1512.1654 | -70.7136
3. Transport | 4672.0017 | 4970.0172 | 5317.5484 | 5878.9625 | 120.6545
4. Other Sectors | 1510.1112 | 1682.0039 | 1521.9599 | 1522.0629 | 12.0659
5. Other | 52.7726 | 64.4355 | 19.2459 | 9.3041 | -81.5125
B. Fugitive Emissions from Fuels | 0.044097 | 0.045733 | 0.068928 | 0.069705 | 146.8362
1. Solid Fuels | NO | NO | NO | NO | 0
2. Oil and Natural Gas | 0.044097 | 0.045733 | 0.068928 | 0.069705 | 146.8362
2. Industrial Processes | 725.7824 | 667.8786 | 683.7243 | 623.5973 | -61.2278
A. Mineral Products | 579.736 | 513.117 | 528.3197 | 471.6575 | -24.347
B. Chemical Industry | NO | NO | NO | NO | 0
C. Metal Production | 146.0464 | 154.7616 | 155.4046 | 151.9398 | -84.5733
D. Other Production | NO | NO | NO | NO | 0
E. Production of Halocarbons and SF6
F. Consumption of Halocarbons and SF6
G. Other | NA | NA | NA | NA | 0
3. Solvent and Other Product Use | 9.9941 | 11.1151 | 11.2831 | 11.287 | -22.8896
4. Agriculture
A. Enteric Fermentation
B. Manure Management
C. Rice Cultivation
D. Agricultural Soils
E. Prescribed Burning of Savannas
F. Field Burning of Agricultural Residues
G. Other
5. Land Use, Land-Use Change and Forestry(2) | -388.2312 | -454.3564 | -454.0325 | -462.4836 | -234.0954
A. Forest Land | -557.0683 | -623.7138 | -624.1259 | -632.6089 | -601.2854
B. Cropland | 31.3226 | 30.8507 | 30.5943 | 29.634 | -14.0337
C. Grassland | 7.6731 | 9.8112 | 11.9493 | 14.0875 | -55.4724
D. Wetlands | 10.7721 | 10.6675 | 10.5629 | 10.4584 | -14.7402
E. Settlements | 118.349 | 117.3363 | 116.3236 | 115.311 | -17.0017
F. Other Land | 0.72032 | 0.69173 | 0.66315 | 0.63457 | -54.2342
G. Other | NE | NE | NE | NE | 0
6. Waste | IE,NA,NO | IE,NA,NO | IE,NA,NO | IE,NA,NO | 0
A. Solid Waste Disposal on Land | NA,NO | NA,NO | NA,NO | NA,NO | 0
B. Waste-water Handling
C. Waste Incineration | IE | IE | IE | IE | 0
D. Other | NO | NO | NO | NO | 0
7. Other (as specified in Summary 1.A) | NA | NA | NA | NA | 0
Total CO2 emissions including net CO2 from LULUCF | 8502.4598 | 8769.918 | 9833.11 | 10290.7262 | -17.6964
Total CO2 emissions excluding net CO2 from LULUCF | 8890.691 | 9224.2744 | 10287.1425 | 10753.2098 | -11.558
Memo Items:
International Bunkers | 961.7609 | 1038.8108 | 1125.1073 | 1171.3506 | 196.8533
Aviation | 961.6589 | 1038.7086 | 1124.9995 | 1171.2406 | 196.8769
Marine | 0.10202 | 0.10223 | 0.10778 | 0.10998 | 60.6226
Multilateral Operations | IE | IE | IE | IE | 0
CO2 Emissions from Biomass | 145.5677 | 148.0213 | 148.5357 | 166.2459 | 4.5245
Note: All footnotes for this table are given at the end of the table on sheet 5.
Note on B56: Allocation per IPCC Guidelines: In Multilateral Operations or, if confidential, stated as confidential or included in other sectors. Allocation used by Parties: This source of emissions being not available separately, it is therefore included elsewhere in other CRF Sector 1 categories. Comment: This source of emissions is not available separately.
Note on C56: Allocation per IPCC Guidelines: In Multilateral Operations or, if confidential, stated as confidential or included in other sectors. Allocation used by Parties: This source of emissions being not available separately, it is therefore included elsewhere in other CRF Sector 1 categories. Comment: This source of emissions is not available separately.
Note on D56: Allocation per IPCC Guidelines: In Multilateral Operations or, if confidential, stated as confidential or included in other sectors. Allocation used by Parties: This source of emissions being not available separately, it is therefore included elsewhere in other CRF Sector 1 categories. Comment: This source of emissions is not available separately.
Note on E56: Allocation per IPCC Guidelines: In Multilateral Operations or, if confidential, stated as confidential or included in other sectors. Allocation used by Parties: This source of emissions being not available separately, it is therefore included elsewhere in other CRF Sector 1 categories. Comment: This source of emissions is not available separately.

## Table10s2
TABLE 10 EMISSION TRENDS | [9 empty] | Inventory 2003
CH4 | [9 empty] | Submission 2010 v2.1
(Part 1 of 2) | [9 empty] | LUXEMBOURG
GREENHOUSE GAS SOURCE AND SINK CATEGORIES | Base year ( 1990 ) | 1991 | 1992 | 1993 | 1994 | 1995 | 1996 | 1997 | 1998 | 1999
| (Gg) | (Gg) | (Gg) | (Gg) | (Gg) | (Gg) | (Gg) | (Gg) | (Gg) | (Gg)
1. Energy | 2.2571 | 2.4603 | 2.4652 | 2.3994 | 2.3763 | 2.3615 | 2.515 | 2.4674 | 2.466 | 2.5038
A. Fuel Combustion (Sectoral Approach) | 1.3983 | 1.5664 | 1.5327 | 1.4355 | 1.4014 | 1.2643 | 1.3009 | 1.2233 | 1.2131 | 1.2082
1. Energy Industries | 0.04199 | 0.042925 | 0.043648 | 0.04182 | 0.039725 | 0.038568 | 0.030582 | 0.034274 | 0.039875 | 0.045556
2. Manufacturing Industries and Construction | 0.16118 | 0.15072 | 0.14511 | 0.14468 | 0.13679 | 0.098886 | 0.099393 | 0.086669 | 0.071657 | 0.076885
3. Transport | 0.83547 | 0.97845 | 0.96676 | 0.87534 | 0.85834 | 0.76152 | 0.78636 | 0.72103 | 0.69503 | 0.69544
4. Other Sectors | 0.35676 | 0.39144 | 0.3743 | 0.37111 | 0.36419 | 0.3642 | 0.38261 | 0.37903 | 0.40295 | 0.38751
5. Other | 0.0029114 | 0.0029114 | 0.0029114 | 0.0025554 | 0.0023766 | 0.0011095 | 0.0019899 | 0.0023465 | 0.0035439 | 0.0027607
B. Fugitive Emissions from Fuels | 0.85878 | 0.89382 | 0.93249 | 0.96385 | 0.97484 | 1.0973 | 1.214 | 1.244 | 1.253 | 1.2956
1. Solid Fuels | NO | bar: 1991 to LUXEMBOURG 1999
2. Oil and Natural Gas | 0.85878 | 0.89382 | 0.93249 | 0.96385 | 0.97484 | 1.0973 | 1.214 | 1.244 | 1.253 | 1.2956
2. Industrial Processes | NA,NO | NA,NO | NA,NO | NA,NO | NA,NO | NA,NO | NA,NO | NA,NO | NA,NO | NA,NO
A. Mineral Products | NO | bar: 1991 to LUXEMBOURG 1999
B. Chemical Industry | NO | bar: 1991 to LUXEMBOURG 1999
C. Metal Production | NA,NO | NA,NO | NA,NO | NA,NO | NA,NO | NA,NO | NA,NO | NA,NO | NA,NO | NA,NO
D. Other Production
E. Production of Halocarbons and SF6
F. Consumption of Halocarbons and SF6
G. Other | NA | bar: 1991 to LUXEMBOURG 1999
3. Solvent and Other Product Use
4. Agriculture | 16.2404 | 16.5052 | 16.0319 | 16.2623 | 16.1533 | 16.6971 | 16.8787 | 16.7492 | 16.7789 | 17.2102
A. Enteric Fermentation | 12.4463 | 12.4129 | 11.9089 | 12.0013 | 11.8969 | 12.234 | 12.3863 | 12.1363 | 12.0091 | 11.9961
B. Manure Management | 3.794 | 4.0923 | 4.123 | 4.261 | 4.2564 | 4.4631 | 4.4924 | 4.613 | 4.7698 | 5.214
C. Rice Cultivation | NA,NO | NA,NO | NA,NO | NA,NO | NA,NO | NA,NO | NA,NO | NA,NO | NA,NO | NA,NO
D. Agricultural Soils | NA,NE | NA,NE | NA,NE | NA,NE | NA,NE | NA,NE | NA,NE | NA,NE | NA,NE | NA,NE
E. Prescribed Burning of Savannas | NA | bar: 1991 to LUXEMBOURG 1999
F. Field Burning of Agricultural Residues | NO | bar: 1991 to LUXEMBOURG 1999
G. Other | NA | bar: 1991 to LUXEMBOURG 1999
5. Land Use, Land-Use Change and Forestry | NE,NO | NE,NO | NE,NO | NE,NO | NE,NO | NE,NO | NE,NO | NE,NO | NE,NO | NE,NO
A. Forest Land | NO | bar: 1991 to LUXEMBOURG 1999
B. Cropland | NO | bar: 1991 to LUXEMBOURG 1999
C. Grassland | NO | bar: 1991 to LUXEMBOURG 1999
D. Wetlands | NO | bar: 1991 to LUXEMBOURG 1999
E. Settlements | NE | bar: 1991 to LUXEMBOURG 1999
F. Other Land | NO | bar: 1991 to LUXEMBOURG 1999
G. Other | NE | bar: 1991 to LUXEMBOURG 1999
6. Waste | 3.8441 | 3.927 | 3.94 | 3.9098 | 3.785 | 3.6541 | 3.5301 | 3.4796 | 3.4059 | 3.3012
A. Solid Waste Disposal on Land | 3.5519 | 3.6422 | 3.6625 | 3.6163 | 3.4951 | 3.3649 | 3.254 | 3.1773 | 3.0701 | 2.97
B. Waste-water Handling | 0.29214 | 0.28483 | 0.27753 | 0.27022 | 0.26292 | 0.25561 | 0.24677 | 0.23792 | 0.22908 | 0.22023
C. Waste Incineration | IE | bar: 1991 to LUXEMBOURG 1999
D. Other | NO | NO | NO | 0.02322 | 0.026984 | 0.033592 | 0.029416 | 0.064332 | 0.10674 | 0.11092
7. Other (as specified in Summary 1.A) | NA | bar: 1991 to LUXEMBOURG 1999
Total CH4 emissions including CH4 from LULUCF | 22.3415 | 22.8925 | 22.4371 | 22.5714 | 22.3145 | 22.7127 | 22.9238 | 22.6962 | 22.6508 | 23.0151
Total CH4 emissions excluding CH4 from LULUCF | 22.3415 | 22.8925 | 22.4371 | 22.5714 | 22.3145 | 22.7127 | 22.9238 | 22.6962 | 22.6508 | 23.0151
Memo Items:
International Bunkers | 0.0027654 | 0.0028738 | 0.0027871 | 0.0027683 | 0.0034998 | 0.0039741 | 0.0043185 | 0.0052667 | 0.0059355 | 0.0069708
Aviation | 0.0027589 | 0.0028667 | 0.0027806 | 0.0027592 | 0.0034921 | 0.0039663 | 0.0043111 | 0.0052594 | 0.0059275 | 0.006962
Marine | 6.525e-06 | 7.0836e-06 | 6.4684e-06 | 9.0803e-06 | 7.777e-06 | 7.8364e-06 | 7.354e-06 | 7.2226e-06 | 8.0166e-06 | 8.8051e-06
Multilateral Operations | IE | bar: 1991 to LUXEMBOURG 1999
CO2 Emissions from Biomass
Note: All footnotes for this table are given at the end of the table on sheet 5.
Note on B56: Allocation per IPCC Guidelines: In Multilateral Operations or, if confidential, stated as confidential or included in other sectors. Allocation used by Parties: This source of emissions being not available separately, it is therefore included elsewhere in other CRF Sector 1 categories. Comment: This source of emissions is not available separately.
Note on C56: Allocation per IPCC Guidelines: In Multilateral Operations or, if confidential, stated as confidential or included in other sectors. Allocation used by Parties: This source of emissions being not available separately, it is therefore included elsewhere in other CRF Sector 1 categories. Comment: This source of emissions is not available separately.
Note on D56: Allocation per IPCC Guidelines: In Multilateral Operations or, if confidential, stated as confidential or included in other sectors. Allocation used by Parties: This source of emissions being not available separately, it is therefore included elsewhere in other CRF Sector 1 categories. Comment: This source of emissions is not available separately.
Note on E56: Allocation per IPCC Guidelines: In Multilateral Operations or, if confidential, stated as confidential or included in other sectors. Allocation used by Parties: This source of emissions being not available separately, it is therefore included elsewhere in other CRF Sector 1 categories. Comment: This source of emissions is not available separately.
Note on F56: Allocation per IPCC Guidelines: In Multilateral Operations or, if confidential, stated as confidential or included in other sectors. Allocation used by Parties: This source of emissions being not available separately, it is therefore included elsewhere in other CRF Sector 1 categories. Comment: This source of emissions is not available separately.
Note on G56: Allocation per IPCC Guidelines: In Multilateral Operations or, if confidential, stated as confidential or included in other sectors. Allocation used by Parties: This source of emissions being not available separately, it is therefore included elsewhere in other CRF Sector 1 categories. Comment: This source of emissions is not available separately.
Note on H56: Allocation per IPCC Guidelines: In Multilateral Operations or, if confidential, stated as confidential or included in other sectors. Allocation used by Parties: This source of emissions being not available separately, it is therefore included elsewhere in other CRF Sector 1 categories. Comment: This source of emissions is not available separately.
Note on I56: Allocation per IPCC Guidelines: In Multilateral Operations or, if confidential, stated as confidential or included in other sectors. Allocation used by Parties: This source of emissions being not available separately, it is therefore included elsewhere in other CRF Sector 1 categories. Comment: This source of emissions is not available separately.
Note on J56: Allocation per IPCC Guidelines: In Multilateral Operations or, if confidential, stated as confidential or included in other sectors. Allocation used by Parties: This source of emissions being not available separately, it is therefore included elsewhere in other CRF Sector 1 categories. Comment: This source of emissions is not available separately.
Note on K56: Allocation per IPCC Guidelines: In Multilateral Operations or, if confidential, stated as confidential or included in other sectors. Allocation used by Parties: This source of emissions being not available separately, it is therefore included elsewhere in other CRF Sector 1 categories. Comment: This source of emissions is not available separately.

## Table10s2.2
TABLE 10 EMISSION TRENDS |  |  |  |  | Inventory 2003
CH4 |  |  |  |  | Submission 2010 v2.1
(Part 2 of 2) |  |  |  |  | LUXEMBOURG
GREENHOUSE GAS SOURCE AND SINK CATEGORIES | 2000 | 2001 | 2002 | 2003 | Change from base to latest reported year
| (Gg) | (Gg) | (Gg) | (Gg) | %
1. Energy | 2.5403 | 2.5766 | 3.2545 | 3.2402 | 43.5577
A. Fuel Combustion (Sectoral Approach) | 1.2103 | 1.1963 | 1.1604 | 1.1213 | -19.8101
1. Energy Industries | 0.04442 | 0.04444 | 0.061954 | 0.063891 | 52.1597
2. Manufacturing Industries and Construction | 0.079945 | 0.077542 | 0.076368 | 0.071326 | -55.7489
3. Transport | 0.69616 | 0.6702 | 0.64871 | 0.61458 | -26.4389
4. Other Sectors | 0.38655 | 0.39995 | 0.37198 | 0.37091 | 3.9676
5. Other | 0.0032601 | 0.0041928 | 0.0013893 | 0.00059588 | -79.5327
B. Fugitive Emissions from Fuels | 1.33 | 1.3803 | 2.0941 | 2.1189 | 146.7368
1. Solid Fuels | NO | NO | NO | NO | 0
2. Oil and Natural Gas | 1.33 | 1.3803 | 2.0941 | 2.1189 | 146.7368
2. Industrial Processes | NA,NO | NA,NO | NA,NO | NA,NO | 0
A. Mineral Products | NO | NO | NO | NO | 0
B. Chemical Industry | NO | NO | NO | NO | 0
C. Metal Production | NA,NO | NA,NO | NA,NO | NA,NO | 0
D. Other Production
E. Production of Halocarbons and SF6
F. Consumption of Halocarbons and SF6
G. Other | NA | NA | NA | NA | 0
3. Solvent and Other Product Use
4. Agriculture | 16.8386 | 16.8074 | 16.345 | 15.8743 | -2.2543
A. Enteric Fermentation | 11.8443 | 11.9033 | 11.5641 | 11.2195 | -9.8572
B. Manure Management | 4.9943 | 4.9041 | 4.7809 | 4.6548 | 22.6868
C. Rice Cultivation | NA,NO | NA,NO | NA,NO | NA,NO | 0
D. Agricultural Soils | NA,NE | NA,NE | NA,NE | NA,NE | 0
E. Prescribed Burning of Savannas | NA | NA | NA | NA | 0
F. Field Burning of Agricultural Residues | NO | NO | NO | NO | 0
G. Other | NA | NA | NA | NA | 0
5. Land Use, Land-Use Change and Forestry | NE,NO | NE,NO | NE,NO | NE,NO | 0
A. Forest Land | NO | NO | NO | NO | 0
B. Cropland | NO | NO | NO | NO | 0
C. Grassland | NO | NO | NO | NO | 0
D. Wetlands | NO | NO | NO | NO | 0
E. Settlements | NE | NE | NE | NE | 0
F. Other Land | NO | NO | NO | NO | 0
G. Other | NE | NE | NE | NE | 0
6. Waste | 3.3703 | 3.0956 | 3.0613 | 3.0699 | -20.1378
A. Solid Waste Disposal on Land | 2.9464 | 2.6916 | 2.6193 | 2.5687 | -27.6826
B. Waste-water Handling | 0.21138 | 0.20531 | 0.19924 | 0.19317 | -33.878
C. Waste Incineration | IE | IE | IE | IE | 0
D. Other | 0.21247 | 0.19874 | 0.24268 | 0.30813 | 100
7. Other (as specified in Summary 1.A) | NA | NA | NA | NA | 0
Total CH4 emissions including CH4 from LULUCF | 22.7493 | 22.4796 | 22.6608 | 22.1845 | -0.70311
Total CH4 emissions excluding CH4 from LULUCF | 22.7493 | 22.4796 | 22.6608 | 22.1845 | -0.70311
Memo Items:
International Bunkers | 0.0067346 | 0.0072735 | 0.0078774 | 0.008201 | 196.5556
Aviation | 0.0067249 | 0.0072637 | 0.0078671 | 0.0081905 | 196.877
Marine | 9.7339e-06 | 9.7537e-06 | 1.0282e-05 | 1.0483e-05 | 60.6607
Multilateral Operations | IE | IE | IE | IE | 0
CO2 Emissions from Biomass
Note: All footnotes for this table are given at the end of the table on sheet 5.
Note on B56: Allocation per IPCC Guidelines: In Multilateral Operations or, if confidential, stated as confidential or included in other sectors. Allocation used by Parties: This source of emissions being not available separately, it is therefore included elsewhere in other CRF Sector 1 categories. Comment: This source of emissions is not available separately.
Note on C56: Allocation per IPCC Guidelines: In Multilateral Operations or, if confidential, stated as confidential or included in other sectors. Allocation used by Parties: This source of emissions being not available separately, it is therefore included elsewhere in other CRF Sector 1 categories. Comment: This source of emissions is not available separately.
Note on D56: Allocation per IPCC Guidelines: In Multilateral Operations or, if confidential, stated as confidential or included in other sectors. Allocation used by Parties: This source of emissions being not available separately, it is therefore included elsewhere in other CRF Sector 1 categories. Comment: This source of emissions is not available separately.
Note on E56: Allocation per IPCC Guidelines: In Multilateral Operations or, if confidential, stated as confidential or included in other sectors. Allocation used by Parties: This source of emissions being not available separately, it is therefore included elsewhere in other CRF Sector 1 categories. Comment: This source of emissions is not available separately.

## Table10s3
TABLE 10 EMISSION TRENDS | [9 empty] | Inventory 2003
N2O | [9 empty] | Submission 2010 v2.1
(Part 1 of 2) | [9 empty] | LUXEMBOURG
GREENHOUSE GAS SOURCE AND SINK CATEGORIES | Base year ( 1990 ) | 1991 | 1992 | 1993 | 1994 | 1995 | 1996 | 1997 | 1998 | 1999
| (Gg) | (Gg) | (Gg) | (Gg) | (Gg) | (Gg) | (Gg) | (Gg) | (Gg) | (Gg)
1. Energy | 0.16395 | 0.1757 | 0.21104 | 0.22896 | 0.24088 | 0.22323 | 0.2373 | 0.2575 | 0.27028 | 0.28186
A. Fuel Combustion (Sectoral Approach) | 0.16395 | 0.1757 | 0.21104 | 0.22896 | 0.24088 | 0.22323 | 0.2373 | 0.2575 | 0.27028 | 0.28186
1. Energy Industries | 0.0054469 | 0.005616 | 0.0057478 | 0.005468 | 0.0051725 | 0.0050033 | 0.0039426 | 0.0044804 | 0.0052591 | 0.0060104
2. Manufacturing Industries and Construction | 0.043027 | 0.039616 | 0.043376 | 0.039608 | 0.03786 | 0.030292 | 0.03134 | 0.035466 | 0.039261 | 0.052384
3. Transport | 0.085073 | 0.097952 | 0.13049 | 0.15533 | 0.17083 | 0.16978 | 0.17686 | 0.19226 | 0.19276 | 0.19813
4. Other Sectors | 0.011955 | 0.014072 | 0.012971 | 0.012558 | 0.012254 | 0.011997 | 0.012879 | 0.012984 | 0.013307 | 0.013013
5. Other | 0.018448 | 0.018448 | 0.018448 | 0.015995 | 0.014763 | 0.0061545 | 0.012274 | 0.012314 | 0.019696 | 0.012325
B. Fugitive Emissions from Fuels | NA,NO | NA,NO | NA,NO | NA,NO | NA,NO | NA,NO | NA,NO | NA,NO | NA,NO | NA,NO
1. Solid Fuels | NO | bar: 1991 to LUXEMBOURG 1999
2. Oil and Natural Gas | NA,NO | NA,NO | NA,NO | NA,NO | NA,NO | NA,NO | NA,NO | NA,NO | NA,NO | NA,NO
2. Industrial Processes | NA,NO | NA,NO | NA,NO | NA,NO | NA,NO | NA,NO | NA,NO | NA,NO | NA,NO | NA,NO
A. Mineral Products | NO | bar: 1991 to LUXEMBOURG 1999
B. Chemical Industry | NO | bar: 1991 to LUXEMBOURG 1999
C. Metal Production | NA | bar: 1991 to LUXEMBOURG 1999
D. Other Production
E. Production of Halocarbons and SF6
F. Consumption of Halocarbons and SF6
G. Other | NA | bar: 1991 to LUXEMBOURG 1999
3. Solvent and Other Product Use | 0.029883 | 0.02879 | 0.027615 | 0.026545 | 0.02551 | 0.024444 | 0.023338 | 0.022237 | 0.021126 | 0.01998
4. Agriculture | 1.3039 | 1.3127 | 1.3272 | 1.2694 | 1.2218 | 1.2448 | 1.264 | 1.2344 | 1.2141 | 1.2159
A. Enteric Fermentation
B. Manure Management | 0.13119 | 0.11267 | 0.10255 | 0.10109 | 0.096809 | 0.099949 | 0.10129 | 0.097152 | 0.09204 | 0.077495
C. Rice Cultivation
D. Agricultural Soils | 1.1727 | 1.2 | 1.2246 | 1.1683 | 1.125 | 1.1449 | 1.1627 | 1.1372 | 1.1221 | 1.1384
E. Prescribed Burning of Savannas | NA | bar: 1991 to LUXEMBOURG 1999
F. Field Burning of Agricultural Residues | NO | bar: 1991 to LUXEMBOURG 1999
G. Other | NA | bar: 1991 to LUXEMBOURG 1999
5. Land Use, Land-Use Change and Forestry | 0.0091902 | 0.0091902 | 0.0091902 | 0.0091902 | 0.0091902 | 0.0091902 | 0.0091902 | 0.0091902 | 0.0091902 | 0.0091902
A. Forest Land | NO | bar: 1991 to LUXEMBOURG 1999
B. Cropland | 0.0091902 | 0.0091902 | 0.0091902 | 0.0091902 | 0.0091902 | 0.0091902 | 0.0091902 | 0.0091902 | 0.0091902 | 0.0091902
C. Grassland | NO | bar: 1991 to LUXEMBOURG 1999
D. Wetlands | NO | bar: 1991 to LUXEMBOURG 1999
E. Settlements | NE | bar: 1991 to LUXEMBOURG 1999
F. Other Land | NO | bar: 1991 to LUXEMBOURG 1999
G. Other | NE | bar: 1991 to LUXEMBOURG 1999
6. Waste | 0.030117 | 0.030686 | 0.031255 | 0.033892 | 0.035089 | 0.035453 | 0.033093 | 0.036305 | 0.040626 | 0.041925
A. Solid Waste Disposal on Land
B. Waste-water Handling | 0.030117 | 0.030686 | 0.031255 | 0.032151 | 0.033065 | 0.032934 | 0.030887 | 0.03148 | 0.03262 | 0.033606
C. Waste Incineration | IE | bar: 1991 to LUXEMBOURG 1999
D. Other | NO | NO | NO | 0.0017415 | 0.0020238 | 0.0025194 | 0.0022062 | 0.0048249 | 0.0080055 | 0.0083187
7. Other (as specified in Summary 1.A) | NA | bar: 1991 to LUXEMBOURG 1999
Total N2O emissions including N2O from LULUCF | 1.5371 | 1.5571 | 1.6063 | 1.568 | 1.5325 | 1.5371 | 1.5669 | 1.5596 | 1.5553 | 1.5688
Total N2O emissions excluding N2O from LULUCF | 1.5279 | 1.5479 | 1.5971 | 1.5588 | 1.5233 | 1.5279 | 1.5577 | 1.5504 | 1.5461 | 1.5596
Memo Items:
International Bunkers | 0.011037 | 0.011469 | 0.011124 | 0.011039 | 0.01397 | 0.015867 | 0.017247 | 0.02104 | 0.023712 | 0.027851
Aviation | 0.011036 | 0.011467 | 0.011123 | 0.011037 | 0.013968 | 0.015865 | 0.017244 | 0.021038 | 0.02371 | 0.027848
Marine | 1.8643e-06 | 2.0239e-06 | 1.8481e-06 | 2.5944e-06 | 2.222e-06 | 2.239e-06 | 2.1011e-06 | 2.0636e-06 | 2.2905e-06 | 2.5157e-06
Multilateral Operations | IE | bar: 1991 to LUXEMBOURG 1999
CO2 Emissions from Biomass
Note: All footnotes for this table are given at the end of the table on sheet 5.
Note on B56: Allocation per IPCC Guidelines: In Multilateral Operations or, if confidential, stated as confidential or included in other sectors. Allocation used by Parties: This source of emissions being not available separately, it is therefore included elsewhere in other CRF Sector 1 categories. Comment: This source of emissions is not available separately.
Note on C56: Allocation per IPCC Guidelines: In Multilateral Operations or, if confidential, stated as confidential or included in other sectors. Allocation used by Parties: This source of emissions being not available separately, it is therefore included elsewhere in other CRF Sector 1 categories. Comment: This source of emissions is not available separately.
Note on D56: Allocation per IPCC Guidelines: In Multilateral Operations or, if confidential, stated as confidential or included in other sectors. Allocation used by Parties: This source of emissions being not available separately, it is therefore included elsewhere in other CRF Sector 1 categories. Comment: This source of emissions is not available separately.
Note on E56: Allocation per IPCC Guidelines: In Multilateral Operations or, if confidential, stated as confidential or included in other sectors. Allocation used by Parties: This source of emissions being not available separately, it is therefore included elsewhere in other CRF Sector 1 categories. Comment: This source of emissions is not available separately.
Note on F56: Allocation per IPCC Guidelines: In Multilateral Operations or, if confidential, stated as confidential or included in other sectors. Allocation used by Parties: This source of emissions being not available separately, it is therefore included elsewhere in other CRF Sector 1 categories. Comment: This source of emissions is not available separately.
Note on G56: Allocation per IPCC Guidelines: In Multilateral Operations or, if confidential, stated as confidential or included in other sectors. Allocation used by Parties: This source of emissions being not available separately, it is therefore included elsewhere in other CRF Sector 1 categories. Comment: This source of emissions is not available separately.
Note on H56: Allocation per IPCC Guidelines: In Multilateral Operations or, if confidential, stated as confidential or included in other sectors. Allocation used by Parties: This source of emissions being not available separately, it is therefore included elsewhere in other CRF Sector 1 categories. Comment: This source of emissions is not available separately.
Note on I56: Allocation per IPCC Guidelines: In Multilateral Operations or, if confidential, stated as confidential or included in other sectors. Allocation used by Parties: This source of emissions being not available separately, it is therefore included elsewhere in other CRF Sector 1 categories. Comment: This source of emissions is not available separately.
Note on J56: Allocation per IPCC Guidelines: In Multilateral Operations or, if confidential, stated as confidential or included in other sectors. Allocation used by Parties: This source of emissions being not available separately, it is therefore included elsewhere in other CRF Sector 1 categories. Comment: This source of emissions is not available separately.
Note on K56: Allocation per IPCC Guidelines: In Multilateral Operations or, if confidential, stated as confidential or included in other sectors. Allocation used by Parties: This source of emissions being not available separately, it is therefore included elsewhere in other CRF Sector 1 categories. Comment: This source of emissions is not available separately.

## Table10s3.2
TABLE 10 EMISSION TRENDS |  |  |  |  | Inventory 2003
N2O |  |  |  |  | Submission 2010 v2.1
(Part 2 of 2) |  |  |  |  | LUXEMBOURG
GREENHOUSE GAS SOURCE AND SINK CATEGORIES | 2000 | 2001 | 2002 | 2003 | Change from base to latest reported year
| (Gg) | (Gg) | (Gg) | (Gg) | %
1. Energy | 0.30706 | 0.29356 | 0.27486 | 0.28919 | 76.3891
A. Fuel Combustion (Sectoral Approach) | 0.30706 | 0.29356 | 0.27486 | 0.28919 | 76.3891
1. Energy Industries | 0.0058522 | 0.0058408 | 0.0076119 | 0.0078491 | 44.1024
2. Manufacturing Industries and Construction | 0.061105 | 0.044965 | 0.036489 | 0.035566 | -17.3394
3. Transport | 0.21146 | 0.21423 | 0.2171 | 0.23228 | 173.0356
4. Other Sectors | 0.012639 | 0.012492 | 0.011176 | 0.011049 | -7.5773
5. Other | 0.016007 | 0.016027 | 0.002479 | 0.0024459 | -86.7419
B. Fugitive Emissions from Fuels | NA,NO | NA,NO | NA,NO | NA,NO | 0
1. Solid Fuels | NO | NO | NO | NO | 0
2. Oil and Natural Gas | NA,NO | NA,NO | NA,NO | NA,NO | 0
2. Industrial Processes | NA,NO | NA,NO | NA,NO | NA,NO | 0
A. Mineral Products | NO | NO | NO | NO | 0
B. Chemical Industry | NO | NO | NO | NO | 0
C. Metal Production | NA | NA | NA | NA | 0
D. Other Production
E. Production of Halocarbons and SF6
F. Consumption of Halocarbons and SF6
G. Other | NA | NA | NA | NA | 0
3. Solvent and Other Product Use | 0.018775 | 0.017504 | 0.017652 | 0.012259 | -58.9756
4. Agriculture | 1.1947 | 1.1101 | 1.1194 | 1.0225 | -21.5844
A. Enteric Fermentation
B. Manure Management | 0.075632 | 0.07555 | 0.071906 | 0.073059 | -44.31
C. Rice Cultivation
D. Agricultural Soils | 1.1191 | 1.0345 | 1.0475 | 0.94942 | -19.0422
E. Prescribed Burning of Savannas | NA | NA | NA | NA | 0
F. Field Burning of Agricultural Residues | NO | NO | NO | NO | 0
G. Other | NA | NA | NA | NA | 0
5. Land Use, Land-Use Change and Forestry | 0.0091081 | 0.009026 | 0.0089439 | 0.0088618 | -3.5736
A. Forest Land | NO | NO | NO | NO | 0
B. Cropland | 0.0091081 | 0.009026 | 0.0089439 | 0.0088618 | -3.5736
C. Grassland | NO | NO | NO | NO | 0
D. Wetlands | NO | NO | NO | NO | 0
E. Settlements | NE | NE | NE | NE | 0
F. Other Land | NO | NO | NO | NO | 0
G. Other | NE | NE | NE | NE | 0
6. Waste | 0.049941 | 0.050008 | 0.049439 | 0.054711 | 81.6608
A. Solid Waste Disposal on Land
B. Waste-water Handling | 0.034963 | 0.036038 | 0.032573 | 0.033025 | 9.6541
C. Waste Incineration | IE | IE | IE | IE | 0
D. Other | 0.014979 | 0.01397 | 0.016866 | 0.021686 | 100
7. Other (as specified in Summary 1.A) | NA | NA | NA | NA | 0
Total N2O emissions including N2O from LULUCF | 1.5796 | 1.4802 | 1.4703 | 1.3875 | -9.7304
Total N2O emissions excluding N2O from LULUCF | 1.5705 | 1.4711 | 1.4614 | 1.3786 | -9.7674
Memo Items:
International Bunkers | 0.026902 | 0.029058 | 0.031472 | 0.032765 | 196.854
Aviation | 0.0269 | 0.029055 | 0.031469 | 0.032762 | 196.877
Marine | 2.7811e-06 | 2.7868e-06 | 2.9379e-06 | 2.9952e-06 | 60.6607
Multilateral Operations | IE | IE | IE | IE | 0
CO2 Emissions from Biomass
Note: All footnotes for this table are given at the end of the table on sheet 5.
Note on B56: Allocation per IPCC Guidelines: In Multilateral Operations or, if confidential, stated as confidential or included in other sectors. Allocation used by Parties: This source of emissions being not available separately, it is therefore included elsewhere in other CRF Sector 1 categories. Comment: This source of emissions is not available separately.
Note on C56: Allocation per IPCC Guidelines: In Multilateral Operations or, if confidential, stated as confidential or included in other sectors. Allocation used by Parties: This source of emissions being not available separately, it is therefore included elsewhere in other CRF Sector 1 categories. Comment: This source of emissions is not available separately.
Note on D56: Allocation per IPCC Guidelines: In Multilateral Operations or, if confidential, stated as confidential or included in other sectors. Allocation used by Parties: This source of emissions being not available separately, it is therefore included elsewhere in other CRF Sector 1 categories. Comment: This source of emissions is not available separately.
Note on E56: Allocation per IPCC Guidelines: In Multilateral Operations or, if confidential, stated as confidential or included in other sectors. Allocation used by Parties: This source of emissions being not available separately, it is therefore included elsewhere in other CRF Sector 1 categories. Comment: This source of emissions is not available separately.

## Table10s4
TABLE 10 EMISSION TRENDS | [9 empty] | Inventory 2003
HFCs, PFCs and SF6 | [9 empty] | Submission 2010 v2.1
(Part 1 of 2) | [9 empty] | LUXEMBOURG
GREENHOUSE GAS SOURCE AND SINK CATEGORIES | Base year ( 1990 ) | 1991 | 1992 | 1993 | 1994 | 1995 | 1996 | 1997 | 1998 | 1999
| (Gg) | (Gg) | (Gg) | (Gg) | (Gg) | (Gg) | (Gg) | (Gg) | (Gg) | (Gg)
Emissions of HFCs(3) - (Gg CO2 equivalent) | 14.2074 | 14.2074 | 14.2074 | 14.2074 | 14.2074 | 14.2074 | 19.9685 | 25.7297 | 31.4909 | 37.252
HFC-23 | 1e-05 | 1e-05 | 1e-05 | 1e-05 | 1e-05 | 1e-05 | 1.8e-05 | 2.6e-05 | 3.4e-05 | 4.2e-05
HFC-32 | 2.3e-06 | 2.3e-06 | 2.3e-06 | 2.3e-06 | 2.3e-06 | 2.3e-06 | 1.644e-05 | 3.058e-05 | 4.472e-05 | 5.886e-05
HFC-41 | NA,NO | NA,NO | NA,NO | NA,NO | NA,NO | NA,NO | NA,NO | NA,NO | NA,NO | NA,NO
HFC-43-10mee | NA,NO | NA,NO | NA,NO | NA,NO | NA,NO | NA,NO | NA,NO | NA,NO | NA,NO | NA,NO
HFC-125 | 0.0001025 | 0.0001025 | 0.0001025 | 0.0001025 | 0.0001025 | 0.0001025 | 0.0003058 | 0.0005091 | 0.0007124 | 0.0009157
HFC-134 | NA,NO | NA,NO | NA,NO | NA,NO | NA,NO | NA,NO | NA,NO | NA,NO | NA,NO | NA,NO
HFC-134a | 0.010009 | 0.010009 | 0.010009 | 0.010009 | 0.010009 | 0.010009 | 0.013135 | 0.016262 | 0.019389 | 0.022516
HFC-152a | 0.0029 | 0.0029 | 0.0029 | 0.0029 | 0.0029 | 0.0029 | 0.00319 | 0.00348 | 0.00377 | 0.00406
HFC-143 | NA,NO | NA,NO | NA,NO | NA,NO | NA,NO | NA,NO | NA,NO | NA,NO | NA,NO | NA,NO
HFC-143a | 0.0001 | 0.0001 | 0.0001 | 0.0001 | 0.0001 | 0.0001 | 0.0002808 | 0.0004616 | 0.0006424 | 0.0008232
HFC-227ea | 1.65e-06 | 1.65e-06 | 1.65e-06 | 1.65e-06 | 1.65e-06 | 1.65e-06 | 0.00010388 | 0.00020612 | 0.00030835 | 0.00041059
HFC-236fa | NA,NO | NA,NO | NA,NO | NA,NO | NA,NO | NA,NO | NA,NO | NA,NO | NA,NO | NA,NO
HFC-245ca | NA,NO | NA,NO | NA,NO | NA,NO | NA,NO | NA,NO | NA,NO | NA,NO | NA,NO | NA,NO
Unspecified mix of listed HFCs(4) - (Gg CO2 equivalent) | NA,NO | NA,NO | NA,NO | NA,NO | NA,NO | NA,NO | NA,NO | NA,NO | NA,NO | NA,NO
Emissions of PFCs(3) - (Gg CO2 equivalent) | NA,NO | NA,NO | NA,NO | NA,NO | NA,NO | NA,NO | NA,NO | NA,NO | NA,NO | NA,NO
CF4 | NA,NO | NA,NO | NA,NO | NA,NO | NA,NO | NA,NO | NA,NO | NA,NO | NA,NO | NA,NO
C2F6 | NA,NO | NA,NO | NA,NO | NA,NO | NA,NO | NA,NO | NA,NO | NA,NO | NA,NO | NA,NO
C 3F8 | NA,NO | NA,NO | NA,NO | NA,NO | NA,NO | NA,NO | NA,NO | NA,NO | NA,NO | NA,NO
C4F10 | NA,NO | NA,NO | NA,NO | NA,NO | NA,NO | NA,NO | NA,NO | NA,NO | NA,NO | NA,NO
c-C4F8 | NA,NO | NA,NO | NA,NO | NA,NO | NA,NO | NA,NO | NA,NO | NA,NO | NA,NO | NA,NO
C5F12 | NA,NO | NA,NO | NA,NO | NA,NO | NA,NO | NA,NO | NA,NO | NA,NO | NA,NO | NA,NO
C6F14 | NA,NO | NA,NO | NA,NO | NA,NO | NA,NO | NA,NO | NA,NO | NA,NO | NA,NO | NA,NO
Unspecified mix of listed PFCs(4) - (Gg CO2 equivalent) | NA,NO | NA,NO | NA,NO | NA,NO | NA,NO | NA,NO | NA,NO | NA,NO | NA,NO | NA,NO
Emissions of SF6(3) - (Gg CO2 equivalent) | 2.908 | 2.908 | 2.908 | 2.908 | 2.908 | 2.908 | 3.0306 | 3.1532 | 3.2758 | 3.3984
SF6 | 0.00012167 | 0.00012167 | 0.00012167 | 0.00012167 | 0.00012167 | 0.00012167 | 0.0001268 | 0.00013193 | 0.00013706 | 0.00014219
Note: All footnotes for this table are given at the end of the table on sheet 5.

## Table10s4.2
TABLE 10 EMISSION TRENDS |  |  |  |  | Inventory 2003
HFCs, PFCs and SF6 |  |  |  |  | Submission 2010 v2.1
(Part 2 of 2) |  |  |  |  | LUXEMBOURG
GREENHOUSE GAS SOURCE AND SINK CATEGORIES | 2000 | 2001 | 2002 | 2003 | Change from base to latest reported year
| (Gg) | (Gg) | (Gg) | (Gg) | %
Emissions of HFCs(3) - (Gg CO2 equivalent) | 43.0132 | 50.9183 | 58.8235 | 66.7286 | 369.6752
HFC-23 | 5e-05 | 5e-05 | 5e-05 | 5e-05 | 400
HFC-32 | 7.3e-05 | 0.0003044 | 0.0005358 | 0.0007672 | 33256.5217
HFC-41 | NA,NO | NA,NO | NA,NO | NA,NO | 0
HFC-43-10mee | NA,NO | NA,NO | NA,NO | NA,NO | 0
HFC-125 | 0.001119 | 0.0018628 | 0.0026066 | 0.0033504 | 3168.6829
HFC-134 | NA,NO | NA,NO | NA,NO | NA,NO | 0
HFC-134a | 0.025643 | 0.028466 | 0.031289 | 0.034112 | 240.8307
HFC-152a | 0.00435 | 0.00435 | 0.00435 | 0.00435 | 50
HFC-143 | NA,NO | NA,NO | NA,NO | NA,NO | 0
HFC-143a | 0.001004 | 0.0015048 | 0.0020056 | 0.0025064 | 2406.4
HFC-227ea | 0.00051282 | 0.00054701 | 0.0005812 | 0.00061538 | 37196
HFC-236fa | NA,NO | NA,NO | NA,NO | NA,NO | 0
HFC-245ca | NA,NO | NA,NO | NA,NO | NA,NO | 0
Unspecified mix of listed HFCs(4) - (Gg CO2 equivalent) | NA,NO | NA,NO | NA,NO | NA,NO | 0
Emissions of PFCs(3) - (Gg CO2 equivalent) | NA,NO | NA,NO | NA,NO | NA,NO | 0
CF4 | NA,NO | NA,NO | NA,NO | NA,NO | 0
C2F6 | NA,NO | NA,NO | NA,NO | NA,NO | 0
C 3F8 | NA,NO | NA,NO | NA,NO | NA,NO | 0
C4F10 | NA,NO | NA,NO | NA,NO | NA,NO | 0
c-C4F8 | NA,NO | NA,NO | NA,NO | NA,NO | 0
C5F12 | NA,NO | NA,NO | NA,NO | NA,NO | 0
C6F14 | NA,NO | NA,NO | NA,NO | NA,NO | 0
Unspecified mix of listed PFCs(4) - (Gg CO2 equivalent) | NA,NO | NA,NO | NA,NO | NA,NO | 0
Emissions of SF6(3) - (Gg CO2 equivalent) | 3.521 | 3.5724 | 3.6238 | 3.6752 | 26.3828
SF6 | 0.00014732 | 0.00014947 | 0.00015162 | 0.00015377 | 26.3828
Note: All footnotes for this table are given at the end of the table on sheet 5.

## Table10s5
TABLE 10 EMISSION TRENDS | [9 empty] | Inventory 2003
SUMMARY | [9 empty] | Submission 2010 v2.1
(Part 1 of 2) | [9 empty] | LUXEMBOURG
GREENHOUSE GAS EMISSIONS | Base year ( 1990 ) | 1991 | 1992 | 1993 | 1994 | 1995 | 1996 | 1997 | 1998 | 1999
| CO2 equivalent (Gg) | CO2 equivalent (Gg) | CO2 equivalent (Gg) | CO2 equivalent (Gg) | CO2 equivalent (Gg) | CO2 equivalent (Gg) | CO2 equivalent (Gg) | CO2 equivalent (Gg) | CO2 equivalent (Gg) | CO2 equivalent (Gg)
CO2 emissions including net CO2 from LULUCF | 12503.3774 | 12795.2222 | 12190.2155 | 12189.2984 | 11508.4698 | 9155.2887 | 9027.0147 | 8356.602 | 7777.5878 | 8046.6559
CO2 emissions excluding net CO2 from LULUCF | 12158.4861 | 12625.6523 | 12388.8262 | 12497.9836 | 11647.2847 | 9396.2463 | 9440.5109 | 8810.5415 | 7975.9448 | 8368.3257
CH4 emissions including CH4 from LULUCF | 469.1723 | 480.743 | 471.1784 | 474.0001 | 468.6052 | 476.9674 | 481.4 | 476.6196 | 475.6666 | 483.3173
CH4 emissions excluding CH4 from LULUCF | 469.1723 | 480.743 | 471.1784 | 474.0001 | 468.6052 | 476.9674 | 481.4 | 476.6196 | 475.6666 | 483.3173
N2O emissions including N2O from LULUCF | 476.4879 | 482.6956 | 497.9426 | 486.0833 | 475.072 | 476.5088 | 485.7408 | 483.4776 | 482.1545 | 486.3338
N2O emissions excluding N2O from LULUCF | 473.6389 | 479.8466 | 495.0937 | 483.2344 | 472.2231 | 473.6599 | 482.8918 | 480.6287 | 479.3056 | 483.4849
HFCs | 14.2074 | 14.2074 | 14.2074 | 14.2074 | 14.2074 | 14.2074 | 19.9685 | 25.7297 | 31.4909 | 37.252
PFCs | NA,NO | NA,NO | NA,NO | NA,NO | NA,NO | NA,NO | NA,NO | NA,NO | NA,NO | NA,NO
SF6 | 2.908 | 2.908 | 2.908 | 2.908 | 2.908 | 2.908 | 3.0306 | 3.1532 | 3.2758 | 3.3984
Total (including LULUCF) | 13466.153 | 13775.7762 | 13176.4519 | 13166.4972 | 12469.2624 | 10125.8803 | 10017.1546 | 9345.5822 | 8770.1756 | 9056.9575
Total (excluding LULUCF) | 13118.4127 | 13603.3573 | 13372.2137 | 13472.3334 | 12605.2283 | 10363.9889 | 10427.8018 | 9796.6728 | 8965.6836 | 9375.7783
GREENHOUSE GAS SOURCE AND SINK CATEGORIES | Base year ( 1990 ) | 1991 | 1992 | 1993 | 1994 | 1995 | 1996 | 1997 | 1998 | 1999
| CO2 equivalent (Gg) | CO2 equivalent (Gg) | CO2 equivalent (Gg) | CO2 equivalent (Gg) | CO2 equivalent (Gg) | CO2 equivalent (Gg) | CO2 equivalent (Gg) | CO2 equivalent (Gg) | CO2 equivalent (Gg) | CO2 equivalent (Gg)
1. Energy | 10633.7098 | 11187.2208 | 11032.2552 | 11168.5033 | 10414.0065 | 8518.3864 | 8625.983 | 8110.0084 | 7439.2021 | 7798.1334
2. Industrial Processes | 1625.4774 | 1547.6228 | 1477.5585 | 1455.341 | 1363.3039 | 1001.6108 | 951.7223 | 848.95 | 695.7536 | 739.6909
3. Solvent and Other Product Use | 23.9013 | 22.9828 | 21.8795 | 20.8475 | 19.5724 | 19.735 | 19.4156 | 19.0001 | 17.8778 | 17.3003
4. Agriculture | 745.2627 | 753.5506 | 748.0919 | 735.0301 | 717.9824 | 736.5304 | 746.2891 | 734.3892 | 728.7318 | 738.3323
5. Land Use, Land-Use Change and Forestry(5) | 347.7403 | 172.4189 | -195.7618 | -305.8362 | -135.9659 | -238.1087 | -410.6472 | -451.0906 | -195.508 | -318.8208
6. Waste | 90.0615 | 91.9802 | 92.4286 | 92.6116 | 90.363 | 87.7262 | 84.3918 | 84.325 | 84.1183 | 82.3213
7. Other | NA | bar: 1991 to 1999
Total (including LULUCF)(5) | 13466.153 | 13775.7762 | 13176.4519 | 13166.4972 | 12469.2624 | 10125.8803 | 10017.1546 | 9345.5822 | 8770.1756 | 9056.9575
(1) The column "Base year" should be filled in only by those Parties with economies in transition that use a base year different from 1990 in accordance with the relevant decisions of the COP. For these Parties, this different base year is used to calculate the percentage change in the final column of this table.
(2) Fill in net emissions/removals as reported in table Summary 1.A. For the purposes of reporting, the signs for removals are always negative (-) and for emissions positive (+).
(3) Enter actual emissions estimates. If only potential emissions estimates are available, these should be reported in this table and an indication for this be provided in the documentation box. Only in these rows are the emissions expressed as CO2 equivalent emissions.
(4) In accordance with the UNFCCC reporting guidelines, HFC and PFC emissions should be reported for each relevant chemical. However, if it is not possible to report values for each chemical (i.e. mixtures, confidential data, lack of disaggregation), this row could be used for reporting aggregate figures for HFCs and PFCs, respectively. Note that the unit used for this row is Gg of CO2 equivalent and that appropriate notation keys should be entered in the cells for the individual chemicals.
(5) Includes net CO2, CH4 and N2O from LULUCF.

## Table10s5.2
TABLE 10 EMISSION TRENDS |  |  |  |  | Inventory 2003
SUMMARY |  |  |  |  | Submission 2010 v2.1
(Part 2 of 2) |  |  |  |  | LUXEMBOURG
GREENHOUSE GAS EMISSIONS | 2000 | 2001 | 2002 | 2003 | Change from base to latest reported year
| CO2 equivalent (Gg) | CO2 equivalent (Gg) | CO2 equivalent (Gg) | CO2 equivalent (Gg) | (%)
CO2 emissions including net CO2 from LULUCF | 8502.4598 | 8769.918 | 9833.11 | 10290.7262 | -17.6964
CO2 emissions excluding net CO2 from LULUCF | 8890.691 | 9224.2744 | 10287.1425 | 10753.2098 | -11.558
CH4 emissions including CH4 from LULUCF | 477.7349 | 472.0713 | 475.8777 | 465.8735 | -0.70311
CH4 emissions excluding CH4 from LULUCF | 477.7349 | 472.0713 | 475.8777 | 465.8735 | -0.70311
N2O emissions including N2O from LULUCF | 489.6679 | 458.8513 | 455.7944 | 430.1237 | -9.7304
N2O emissions excluding N2O from LULUCF | 486.8444 | 456.0532 | 453.0218 | 427.3765 | -9.7674
HFCs | 43.0132 | 50.9183 | 58.8235 | 66.7286 | 369.6752
PFCs | NA,NO | NA,NO | NA,NO | NA,NO | 0
SF6 | 3.521 | 3.5724 | 3.6238 | 3.6752 | 26.3828
Total (including LULUCF) | 9516.3967 | 9755.3313 | 10827.2293 | 11257.1272 | -16.4043
Total (excluding LULUCF) | 9901.8044 | 10206.8896 | 11278.4892 | 11716.8636 | -10.6838
GREENHOUSE GAS SOURCE AND SINK CATEGORIES | 2000 | 2001 | 2002 | 2003 | Change from base to latest reported year
| CO2 equivalent (Gg) | CO2 equivalent (Gg) | CO2 equivalent (Gg) | CO2 equivalent (Gg) | (%)
1. Energy | 8303.451 | 8690.3919 | 9745.6868 | 10276.0187 | -3.3637
2. Industrial Processes | 772.3165 | 722.3693 | 746.1716 | 694.0011 | -57.3048
3. Solvent and Other Product Use | 15.8142 | 16.5412 | 16.7553 | 15.0875 | -36.876
4. Agriculture | 723.9645 | 697.0763 | 690.263 | 650.327 | -12.7385
5. Land Use, Land-Use Change and Forestry(5) | -385.4077 | -451.5583 | -451.2599 | -459.7364 | -232.2068
6. Waste | 86.2581 | 80.5109 | 79.6125 | 81.4293 | -9.5848
7. Other | NA | NA | NA | NA | 0
Total (including LULUCF)(5) | 9516.3967 | 9755.3313 | 10827.2293 | 11257.1272 | -16.4043
(1) The column "Base year" should be filled in only by those Parties with economies in transition that use a base year different from 1990 in accordance with the relevant decisions of the COP. For these Parties, this different base year is used to calculate the percentage change in the final column of this table.
(2) Fill in net emissions/removals as reported in table Summary 1.A. For the purposes of reporting, the signs for removals are always negative (-) and for emissions positive (+).
(3) Enter actual emissions estimates. If only potential emissions estimates are available, these should be reported in this table and an indication for this be provided in the documentation box. Only in these rows are the emissions expressed as CO2 equivalent emissions.
(4) In accordance with the UNFCCC reporting guidelines, HFC and PFC emissions should be reported for each relevant chemical. However, if it is not possible to report values for each chemical (i.e. mixtures, confidential data, lack of disaggregation), this row could be used for reporting aggregate figures for HFCs and PFCs, respectively. Note that the unit used for this row is Gg of CO2 equivalent and that appropriate notation keys should be entered in the cells for the individual chemicals.
(5) Includes net CO2, CH4 and N2O from LULUCF.
Documentation box:
• Parties should provide detailed explanations on emissions trends in Chapter 2: Trends in Greenhouse Gas Emissions and, as appropriate, in the corresponding Chapters 3 - 9 of the NIR. Use this documentation box to provide references to relevant sections of the NIR if any additional information and further details are needed to understand the content of this table.
• Use the documentation box to provide explanations if potential emissions are reported.

## Information (hidden)
Country | LUXEMBOURG
Inventory Year | Inventory 2003
Contact Name | Schuman Marc
Organisation | Administration de l'envrionnement
Address | 16 rue Eugène Ruppert ; L-2453 Luxembourg
Phone | +352 405656-553
Fax | +352 485078
E-mail | marc.schuman@aev.etat.lu
Submission | Submission 2010 v2.1
Comments
Version | 1
Generation Time | 21/10/2010 13:44:44
Component Versions
CRFReporter.EXE | 3.4.0.3
CRFBL.DLL | 3.4.0.3
CRFDAC.DLL | 3.4.0.3
CRFSYS.DLL | 3.4.0.3
VariableLinks.DLL | 3.4.0.3
ValueCashe.DLL | 3.4.0.3
CRFReport-templateKP.xls | 3.4.3
CrfXmlStream.dll | 3.4.0.3