## Industrial Wastewater
CH4 emissions from industrial wastewater and sludge handling
Activity data
Total Industrial Output [t/yr] | 1989 | 1990 | 1991 | 1992 | 1993 | 1994 | 1995 | 1996 | 1997 | 1998 | 1999 | 2000 | 2001 | 2002 | 2003 | 2004 | 2005 | 2006 | 2007
beer | 1151300 | 1052700 | 980300 | 1001400 | 992900 | 904600 | 876800 | 811800 | 765100 | 998900 | 1113300 | 1266400 | 1266300 | 1162700 | 1329200 | 1440600 | 1529500 | 1748400 | 1921300
wine | 463200 | 470500 | 500800 | 470700 | 654900 | 842500 | 735100 | 670900 | 731400 | 507100 | 566100 | 545300 | 546300 | 548800 | 545700 | 707100 | 260200 | 501400 | 528900
oil & grease | 248000 | 270000 | 236000 | 216000 | 213000 | 194000 | 224000 | 236000 | 246000 | 173000 | 245000 | 253000 | 296000 | 228000 | 243000 | 258000 | 264000 | 338000 | 220000
paper | 552000 | 427000 | 307000 | 262000 | 248000 | 262000 | 332000 | 299000 | 306000 | 281000 | 276000 | 328000 | 388000 | 421000 | 457000 | 492000 | 385000 | 401000 | 461000
pulp | 574000 | 380000 | 235000 | 171000 | 132000 | 128000 | 194000 | 177000 | 154000 | 129000 | 144000 | 187000 | 172000 | 199000 | 212000 | 187000 | 103000 | 80000 | 86000
petroleum refining | 30615000 | 23664000 | 15191000 | 13299000 | 13191000 | 14744000 | 15259000 | 13426000 | 12429000 | 12520000 | 9894000 | 10532000 | 10948000 | 11906000 | 10736000 | 12371000 | 13890000 | 13237000 | 13006000
total organic wastewater from beer | 21034251 | 19232829 | 17910081 | 18295578 | 18140283 | 16527042 | 16019136 | 14831586 | 13978377 | 18249903 | 20339991 | 23137128 | 23135301 | 21242529 | 24284484 | 26319762 | 27943965 | 31943268 | 35102151
total organic wastewater from wine | 15980400 | 16232250 | 17277600 | 16239150 | 22594050 | 29066250 | 25360950 | 23146050 | 25233300 | 17494950 | 19530450 | 18812850 | 18847350 | 18933600 | 18826650 | 24394950 | 8976900 | 17298300 | 18247050
total organic wastewater from oil&grease | 653480 | 711450 | 621860 | 569160 | 561255 | 511190 | 590240 | 621860 | 648210 | 455855 | 645575 | 666655 | 779960 | 600780 | 640305 | 679830 | 695640 | 890630 | 579700
total organic wastewater from paper | 804816000 | 622566000 | 447606000 | 381996000 | 361584000 | 381996000 | 484056000 | 435942000 | 446148000 | 409698000 | 402408000 | 478224000 | 565704000 | 613818000 | 666306000 | 717336000 | 561330000 | 584658000 | 672138000
total organic wastewater from pulp | 836892000 | 554040000 | 342630000 | 249318000 | 192456000 | 186624000 | 282852000 | 258066000 | 224532000 | 188082000 | 209952000 | 272646000 | 250776000 | 290142000 | 309096000 | 272646000 | 150174000 | 116640000 | 125388000
total organic wastewater from petroleum refining | 18369000 | 14198400 | 9114600 | 7979400 | 7914600 | 8846400 | 9155400 | 8055600 | 7457400 | 7512000 | 5936400 | 6319200 | 6568800 | 7143600 | 6441600 | 7422600 | 8334000 | 7942200 | 7803600
TOTAL [kg COD/yr] | 1697745131 | 1226980929 | 835160141 | 674397288 | 603250188 | 623570882 | 818033726 | 740663096 | 717997287 | 641492708 | 658812416 | 799805833 | 865811411 | 951880509 | 1025595039 | 1048799142 | 757454505 | 759372398 | 859258501
Total [Gg DC] | 1697.7451 | 1226.9809 | 835.1601 | 674.3973 | 603.2502 | 623.5709 | 818.0337 | 740.6631 | 717.9973 | 641.4927 | 658.8124 | 799.8058 | 865.8114 | 951.8805 | 1025.595 | 1048.7991 | 757.4545 | 759.3724 | 859.2585
| 1697.7451 | 1226.9809 | 835.1601 | 674.3973 | 603.2502 | 623.5709 | 818.0337 | 740.6631 | 717.9973 | 641.4927 | 658.8124 | 799.8058 | 865.8114 | 951.8805 | 1025.595 | 1048.7991 | 757.4545 | 759.3724 | 859.2585
Parameters used to estimated total organic industrial wastewater
| beer | wine | oil&grease | paper | pulp | petroleum refining
degradable organic component [kg COD/m3 wastewater] | 2.9 | 1.5 | 0.85 | 9 | 9 | 1
wastewater produced [m3/tonne product] | 6.3 | 23 | 3.1 | 162 | 162 | 0.6
fraction of degradable organic component removed as sludge | 0 | 0 | 0 | 0 | 0 | 0
Emission factor
Fraction of wastewater treated by the anaerobic treatment [%] | Fraction of wastewater treated by the aerobic treatment % | Methane Conversion Factor in anaerobic treatment | Methane Conversion Factor in aerobic treatment | Maximum Methane Producing Capacity (kgCH4/kg DC) | Emission Factor for industrial wastewater source (kg CH4/kg COD)
0.02 | 0.54 | 1 | 0 | 0.25 | 0.005
CH4 emissions from industrial wastewater handling [Gg] | 1989 | 1990 | 1991 | 1992 | 1993 | 1994 | 1995 | 1996 | 1997 | 1998 | 1999 | 2000 | 2001 | 2002 | 2003 | 2004 | 2005 | 2006 | 2007
| 8.4887 | 6.1349 | 4.1758 | 3.372 | 3.0163 | 3.1179 | 4.0902 | 3.7033 | 3.59 | 3.2075 | 3.2941 | 3.999 | 4.3291 | 4.7594 | 5.128 | 5.244 | 3.7873 | 3.7969 | 4.2963
Additional information | 1989 | 1990 | 1991 | 1992 | 1993 | 1994 | 1995 | 1996 | 1997 | 1998 | 1999 | 2000 | 2001 | 2002 | 2003 | 2004 | 2005 | 2006 | 2007
wastewater output food and beverage [ m3] | 18675590 | 18290510 | 18425890 | 17804520 | 21978270 | 25677880 | 23125540 | 21276640 | 22404930 | 18492670 | 20793590 | 21304520 | 21460190 | 20654210 | 21678360 | 26138880 | 16438850 | 23594920 | 24950890
wastewater output pulp and paper [ m3] | 182412000 | 130734000 | 87804000 | 70146000 | 61560000 | 63180000 | 85212000 | 77112000 | 74520000 | 66420000 | 68040000 | 83430000 | 90720000 | 100440000 | 108378000 | 109998000 | 79056000 | 77922000 | 88614000
wastewater output petroleum refining [ m3] | 18369000 | 14198400 | 9114600 | 7979400 | 7914600 | 8846400 | 9155400 | 8055600 | 7457400 | 7512000 | 5936400 | 6319200 | 6568800 | 7143600 | 6441600 | 7422600 | 8334000 | 7942200 | 7803600
| 18369000 | 14198400 | 9114600 | 7979400 | 7914600 | 8846400 | 9155400 | 8055600 | 7457400 | 7512000 | 5936400 | 6319200 | 6568800 | 7143600 | 6441600 | 7422600 | 8334000 | 7942200
| FOOD & BEVARAGE | [8 empty] | DOC average | PULP & PAPER | [5 empty] | DOC average | PETROLEUM REFINING |  |  | Total wastewater output [m3] | Total DOC [kg COD/m3]
year | Beer |  |  | Wine |  |  | Oil&Grease |  |  |  | Paper |  |  | Pulp |  |  |  | Petroleum Refining
1989 | 1151300 | 2.9 | 6.3 | 463200 | 1.5 | 23 | 248000 | 0.85 | 3.1 | 2.017 | 552000 | 9 | 162 | 574000 | 9 | 162 | 9 | 30615000 | 1 | 0.6 | 219456590 | 7.7361
1990 | 1052700 | 2.9 | 6.3 | 470500 | 1.5 | 23 | 270000 | 0.85 | 3.1 | 1.9779 | 427000 | 9 | 162 | 380000 | 9 | 162 | 9 | 23664000 | 1 | 0.6 | 163222910 | 7.5172
1991 | 980300 | 2.9 | 6.3 | 500800 | 1.5 | 23 | 236000 | 0.85 | 3.1 | 1.9434 | 307000 | 9 | 162 | 235000 | 9 | 162 | 9 | 15191000 | 1 | 0.6 | 115344490 | 7.2406
1992 | 1001400 | 2.9 | 6.3 | 470700 | 1.5 | 23 | 216000 | 0.85 | 3.1 | 1.9716 | 262000 | 9 | 162 | 171000 | 9 | 162 | 9 | 13299000 | 1 | 0.6 | 95929920 | 7.0301
1993 | 992900 | 2.9 | 6.3 | 654900 | 1.5 | 23 | 213000 | 0.85 | 3.1 | 1.8789 | 248000 | 9 | 162 | 132000 | 9 | 162 | 9 | 13191000 | 1 | 0.6 | 91452870 | 6.5963
1994 | 904600 | 2.9 | 6.3 | 842500 | 1.5 | 23 | 194000 | 0.85 | 3.1 | 1.7955 | 262000 | 9 | 162 | 128000 | 9 | 162 | 9 | 14744000 | 1 | 0.6 | 97704280 | 6.3822
1995 | 876800 | 2.9 | 6.3 | 735100 | 1.5 | 23 | 224000 | 0.85 | 3.1 | 1.8149 | 332000 | 9 | 162 | 194000 | 9 | 162 | 9 | 15259000 | 1 | 0.6 | 117492940 | 6.9624
1996 | 811800 | 2.9 | 6.3 | 670900 | 1.5 | 23 | 236000 | 0.85 | 3.1 | 1.8142 | 299000 | 9 | 162 | 177000 | 9 | 162 | 9 | 13426000 | 1 | 0.6 | 106444240 | 6.9582
1997 | 765100 | 2.9 | 6.3 | 731400 | 1.5 | 23 | 246000 | 0.85 | 3.1 | 1.7791 | 306000 | 9 | 162 | 154000 | 9 | 162 | 9 | 12429000 | 1 | 0.6 | 104382330 | 6.8785
1998 | 998900 | 2.9 | 6.3 | 507100 | 1.5 | 23 | 173000 | 0.85 | 3.1 | 1.9576 | 281000 | 9 | 162 | 129000 | 9 | 162 | 9 | 12520000 | 1 | 0.6 | 92424670 | 6.9407
1999 | 1113300 | 2.9 | 6.3 | 566100 | 1.5 | 23 | 245000 | 0.85 | 3.1 | 1.9485 | 276000 | 9 | 162 | 144000 | 9 | 162 | 9 | 9894000 | 1 | 0.6 | 94769990 | 6.9517
2000 | 1266400 | 2.9 | 6.3 | 545300 | 1.5 | 23 | 253000 | 0.85 | 3.1 | 2.0004 | 328000 | 9 | 162 | 187000 | 9 | 162 | 9 | 10532000 | 1 | 0.6 | 111053720 | 7.202
2001 | 1266300 | 2.9 | 6.3 | 546300 | 1.5 | 23 | 296000 | 0.85 | 3.1 | 1.9926 | 388000 | 9 | 162 | 172000 | 9 | 162 | 9 | 10948000 | 1 | 0.6 | 118748990 | 7.2911
2002 | 1162700 | 2.9 | 6.3 | 548800 | 1.5 | 23 | 228000 | 0.85 | 3.1 | 1.9743 | 421000 | 9 | 162 | 199000 | 9 | 162 | 9 | 11906000 | 1 | 0.6 | 128237810 | 7.4228
2003 | 1329200 | 2.9 | 6.3 | 545700 | 1.5 | 23 | 243000 | 0.85 | 3.1 | 2.0182 | 457000 | 9 | 162 | 212000 | 9 | 162 | 9 | 10736000 | 1 | 0.6 | 136497960 | 7.5136
2004 | 1440600 | 2.9 | 6.3 | 707100 | 1.5 | 23 | 258000 | 0.85 | 3.1 | 1.9662 | 492000 | 9 | 162 | 187000 | 9 | 162 | 9 | 12371000 | 1 | 0.6 | 143559480 | 7.3057
2005 | 1529500 | 2.9 | 6.3 | 260200 | 1.5 | 23 | 264000 | 0.85 | 3.1 | 2.2883 | 385000 | 9 | 162 | 103000 | 9 | 162 | 9 | 13890000 | 1 | 0.6 | 103828850 | 7.2952
2006 | 1748400 | 2.9 | 6.3 | 501400 | 1.5 | 23 | 338000 | 0.85 | 3.1 | 2.1247 | 401000 | 9 | 162 | 80000 | 9 | 162 | 9 | 13237000 | 1 | 0.6 | 109459120 | 6.9375
2007 | 1921300 | 2.9 | 6.3 | 528900 | 1.5 | 23 | 220000 | 0.85 | 3.1 | 2.1614 | 461000 | 9 | 162 | 86000 | 9 | 162 | 9 | 13006000 | 1 | 0.6 | 121368490 | 7.0797
| total industrial output | degradabil organic component | wastewater produced | total industrial output | degradabil organic component | wastewater produced | total industrial output | degradabil organic component | wastewater produced
kg COD/m3

## Domestic wastewater
CH4 emissions from domestic&commercial organic wastewater
| Activity data | 1989 | 1990 | 1991 | 1992 | 1993 | 1994 | 1995 | 1996 | 1997 | 1998 | 1999 | 2000 | 2001 | 2002 | 2003 | 2004 | 2005 | 2006 | 2007
| Population in urban area [1000 person] | 12311.803 | 12608.844 | 12552.407 | 12367.358 | 12406.204 | 12427.612 | 12457.195 | 12411.174 | 12404.69 | 12347.886 | 12302.729 | 12244.598 | 12243.748 | 11608.735 | 11600.157 | 11895.598 | 11879.897 | 11913.938 | 11877.659
| Population in rural area [1000 person] | 2000: 10190.607; 2001: 10164.645; 2002: 10186.058; 2003: 10133.399; 2004: 9777.73; 2005: 9743.952; 2006: 9670.427; 2007: 9659.904
| Population connected to sewerage (%) | 45 | 45 | 45 | 45 | 45 | 45 | 40 | 40 | 40 | 40 | 40 | 43.3 | 46.6333 | 49.9666 | 53.2999 | 56.6332 | 60 | 60 | 60
| Urban population connected to sewerage | 5540.3113 | 5673.9798 | 5648.5832 | 5565.3111 | 5582.7918 | 5592.4254 | 4982.878 | 4964.4696 | 4961.876 | 4939.1544 | 4921.0916 | 5301.9109 | 5705.5866 | 5804.3675 | 6182.8837 | 6732.9085 | 7127.9382 | 7148.3628 | 7126.5954
| Treated urban wastewater (%) | 50 | 50 | 50 | 50 | 50 | 50 | 35 | 35 | 35 | 35 | 35 | 39.2 | 43.3667 | 47.5334 | 51.7001 | 55.8668 | 60 | 60 | 60
| Urban population whose wastewater is treated | 2770.1557 | 2836.9899 | 2824.2916 | 2782.6555 | 2791.3959 | 2796.2127 | 1744.0073 | 1737.5644 | 1736.6566 | 1728.704 | 1722.3821 | 2078.3491 | 2476.2246 | 2757.0746 | 3196.5509 | 3763.6958 | 4276.7629 | 4289.0177 | 4275.9572
| Rural population connected to sewerage (%) | 2000: 8; 2001: 10.4; 2002: 12.8; 2003: 15.2; 2004: 17.6; 2005: 20; 2006: 20; 2007: 20
| Rural population connected to sewerage | 2000: 815.2486; 2001: 1057.1231; 2002: 1303.8154; 2003: 1540.2766; 2004: 1720.8805; 2005: 1948.7904; 2006: 1934.0854; 2007: 1931.9808
| Treated rural wastewater (%) | 1999: 0; 2000: 2.5; 2001: 5; 2002: 7.5; 2003: 10; 2004: 12.5; 2005: 15; 2006: 15; 2007: 15
| Rural population whose wastewater is treated | 2000: 20.3812; 2001: 52.8562; 2002: 97.7862; 2003: 154.0277; 2004: 215.1101; 2005: 292.3186; 2006: 290.1128; 2007: 289.7971
| Population whose wastewater is treated | 2770.1557 | 2836.9899 | 2824.2916 | 2782.6555 | 2791.3959 | 2796.2127 | 1744.0073 | 1737.5644 | 1736.6566 | 1728.704 | 1722.3821 | 2098.7303 | 2529.0807 | 2854.8607 | 3350.5785 | 3978.8059 | 4569.0815 | 4579.1305 | 4565.7544
| Degradable Organic Component [kg BOD/1000 person/yr] | 18250 | 18250 | 18250 | 18250 | 18250 | 18250 | 18250 | 18250 | 18250 | 18250 | 18250 | 18250 | 18250 | 18250 | 18250 | 18250 | 18250 | 18250 | 18250
| Fraction of degradable organic component removed as sludge | 0.35 | 0.35 | 0.35 | 0.35 | 0.35 | 0.35 | 0.35 | 0.35 | 0.35 | 0.35 | 0.35 | 0.6 | 0.6 | 0.6 | 0.6 | 0.6 | 0.6 | 0.6 | 0.6
|  | 1989 | 1990 | 1991 | 1992 | 1993 | 1994 | 1995 | 1996 | 1997 | 1998 | 1999 | 2000 | 2001 | 2002 | 2003 | 2004 | 2005 | 2006 | 2007
| Total organic product - wastewater | 32860971.6947 | 33653792.6887 | 33503158.8084 | 33009251.4619 | 33112933.8637 | 33170073.1537 | 20688286.5963 | 20611857.2205 | 20601088.9175 | 20506751.6745 | 20431757.1867 | 15320731.1909 | 18462289.2889 | 20840483.2509 | 24459223.2535 | 29045283.0234 | 33354294.804 | 33427652.577 | 33330006.828
| [Gg DC] | 32.861 | 33.6538 | 33.5032 | 33.0093 | 33.1129 | 33.1701 | 20.6883 | 20.6119 | 20.6011 | 20.5068 | 20.4318 | 15.3207 | 18.4623 | 20.8405 | 24.4592 | 29.0453 | 33.3543 | 33.4277 | 33.33
| Total Domestic/Commercial Organic Sludge (kg BOD/yr) | 17694369.3741 | 18121272.9862 | 18040162.4353 | 17774212.3256 | 17830041.3113 | 17860808.6212 | 11139846.6288 | 11098692.3495 | 11092894.0325 | 11042097.0555 | 11001715.4083 | 22981096.7864 | 27693433.9334 | 31260724.8763 | 36688834.8803 | 43567924.5351 | 50031442.206 | 50141478.8655 | 49995010.242
| [Gg DC] | 17.6944 | 18.1213 | 18.0402 | 17.7742 | 17.83 | 17.8608 | 11.1398 | 11.0987 | 11.0929 | 11.0421 | 11.0017 | 22.9811 | 27.6934 | 31.2607 | 36.6888 | 43.5679 | 50.0314 | 50.1415 | 49.995
Emission factor
| Fraction of wastewater treated by the anaerobic treatment [%] | 1989: Fraction of wastewater treated by the aerobic treatment %; 1990: Methane Conversion Factor in anaerobic treatment; 1991: Methane Conversion Factor in aerobic treatment; 1992: Maximum Methane Producing Capacity (kgCH4/kg DC); 1993: Emission Factor for industrial wastewater source (kg CH4/kg COD)
wastewater | 0.02 | 1989: 0.98; 1990: 1; 1991: 0; 1992: 0.6; 1993: 0.012
sludge | 0.96 | 1989: 0.04; 1990: 1; 1991: 0; 1992: 0.6; 1993: 0.576
| CH4 emissions from domestic&commercial wastewater | 1989 | 1990 | 1991 | 1992 | 1993 | 1994 | 1995 | 1996 | 1997 | 1998 | 1999 | 2000 | 2001 | 2002 | 2003 | 2004 | 2005 | 2006 | 2007
| CH4 emissions [kg] | 394331.6603 | 403845.5123 | 402037.9057 | 396111.0175 | 397355.2064 | 398040.8778 | 248259.4392 | 247342.2866 | 247213.067 | 246081.0201 | 245181.0862 | 183848.7743 | 221547.4715 | 250085.799 | 293510.679 | 348543.3963 | 400251.5376 | 401131.8309 | 399960.0819
| CH4 emissions [Gg] | 0.39433 | 0.40385 | 0.40204 | 0.39611 | 0.39736 | 0.39804 | 0.24826 | 0.24734 | 0.24721 | 0.24608 | 0.24518 | 0.18385 | 0.22155 | 0.25009 | 0.29351 | 0.34854 | 0.40025 | 0.40113 | 0.39996
| CH4 emissions from domestic&commercial sludge | 1989 | 1990 | 1991 | 1992 | 1993 | 1994 | 1995 | 1996 | 1997 | 1998 | 1999 | 2000 | 2001 | 2002 | 2003 | 2004 | 2005 | 2006 | 2007
| CH4 emissions [kg] | 10191956.7595 | 10437853.2401 | 10391133.5627 | 10237946.2996 | 10270103.7953 | 10287825.7658 | 6416551.6582 | 6392846.7933 | 6389506.9627 | 6360247.904 | 6336988.0752 | 13237111.749 | 15951417.9456 | 18006177.5288 | 21132768.891 | 25095124.5322 | 28818110.7107 | 28881491.8265 | 28797125.8994
| CH4 emissions [Gg] | 10.192 | 10.4379 | 10.3911 | 10.2379 | 10.2701 | 10.2878 | 6.4166 | 6.3928 | 6.3895 | 6.3602 | 6.337 | 13.2371 | 15.9514 | 18.0062 | 21.1328 | 25.0951 | 28.8181 | 28.8815 | 28.7971
0.39433
10.192
10.5863
metan din ww

## Human sludge
N2O emissions from human sewage
| 91 | 91 | 91 | 91 | 93.7612 | 95.2096 | 95 | 95 | 95 | 101.0032 | 102.4516 | 103.9 | 109 | 109 | 109 | 110 | 110 | 112.5904 | 114.0388
| 33.215 | 33.215 | 33.215 | 33.215 | 34.2228 | 34.7515 | 34.675 | 34.675 | 34.675 | 36.8662 | 37.3948 | 37.9235 | 39.785 | 39.785 | 39.785 | 40.15 | 40.15 | 41.0955 | 41.6242
Activity Data | 1989 | 1990 | 1991 | 1992 | 1993 | 1994 | 1995 | 1996 | 1997 | 1998 | 1999 | 2000 | 2001 | 2002 | 2003 | 2004 | 2005 | 2006 | 2007
Total population connected to sewerage | 6624.2874 | 6733.7674 | 6711.8508 | 6607.4722 | 6617.6974 | 6622.7264 | 5800.7785 | 5780.1853 | 5773.1748 | 5751.5478 | 5733.515 | 6117.1595 | 6762.7096 | 7108.1829 | 7723.1603 | 8453.7889 | 9076.7286 | 9082.4482 | 9058.5762
Per capita Protein Consumption [Protein in g/person/day] | 91 | 91 | 91 | 91 | 93.7612 | 95.2096 | 95 | 95 | 95 | 101.0032 | 102.4516 | 103.9 | 109 | 109 | 109 | 110 | 110 | 112.5904 | 114.0388
Per capita Protein Consumption [Protein in kg/person/yr] | 33.215 | 33.215 | 33.215 | 33.215 | 34.2228 | 34.7515 | 34.675 | 34.675 | 34.675 | 36.8662 | 37.3948 | 37.9235 | 39.785 | 39.785 | 39.785 | 40.15 | 40.15 | 41.0955 | 41.6242
Emission factor
Fraction of Nitrogen in Protein FracNPR [kg N/kg protein] | 0.16
Emission factor EF6 [kg N2O-N/kg sewage-N produced] | 0.01
N2O emissions | 1989 | 1990 | 1991 | 1992 | 1993 | 1994 | 1995 | 1996 | 1997 | 1998 | 1999 | 2000 | 2001 | 2002 | 2003 | 2004 | 2005 | 2006 | 2007
new data from FAO | 0.55321 | 0.56235 | 0.56052 | 0.5518 | 0.56943 | 0.57866 | 0.50573 | 0.50393 | 0.50332 | 0.53312 | 0.53907 | 0.58327 | 0.67648 | 0.71104 | 0.77255 | 0.8534 | 0.91628 | 0.93845 | 0.94803
| 0.55321 | 0.56235 | 0.56052 | 0.5518 | 0.56943 | 0.57866 | 0.50573 | 0.50393 | 0.50332 | 0.53312 | 0.53907 | 0.58327 | 0.67648 | 0.71104 | 0.77255 | 0.8534 | 0.91628 | 0.93845 | 0.94803
N2O(S) = Protein x FracNPR x NR PEOPLE x EF6
N2O(s) = N2O emissions from human sewage (kg N2O-N/yr)
Protein = annual per capita protein intake (kg/person/yr)
NR PEOPLE = number of people in country
EF6 = emissions factor (default 0.01 (0.002-0.12) kg N2O-N/kg sewage-
N produced) (See Table 4-18 in Agriculture Chapter)
FracNPR = fraction of nitrogen in protein (default = 0.16 kg N/kg protein)
(See Table 4-19 in Agriculture Chapter)
Total population [1000 person] | 23151.564 | 23206.72 | 23185.084 | 22788.969 | 22755.26 | 22730.622 | 22680.951 | 22607.62 | 22545.925 | 22502.803 | 22458.022 | 22435.205 | 22408.393 | 21794.793 | 21733.556 | 21673.328 | 21623.849 | 21584.365 | 21537.563
Rural population | 10839.761 | 10597.876 | 10632.677 | 10421.611 | 10349.056 | 10303.01 | 10223.756 | 10196.446 | 10141.235 | 10154.917 | 10155.293 | 10190.607 | 10164.645 | 10186.058 | 10133.399 | 9777.73 | 9743.952 | 9670.427 | 9659.904
Activity data | 1989 | 1990 | 1991 | 1992 | 1993 | 1994 | 1995 | 1996 | 1997 | 1998 | 1999 | 2000 | 2001 | 2002 | 2003 | 2004 | 2005 | 2006 | 2007
Population in urban area [1000 person] | 12311.803 | 12608.844 | 12552.407 | 12367.358 | 12406.204 | 12427.612 | 12457.195 | 12411.174 | 12404.69 | 12347.886 | 12302.729 | 12244.598 | 12243.748 | 11608.735 | 11600.157 | 11895.598 | 11879.897 | 11913.938 | 11877.659
Population in rural area [1000 person] | 10839.761 | 10597.876 | 10632.677 | 10421.611 | 10349.056 | 10303.01 | 10223.756 | 10196.446 | 10141.235 | 10154.917 | 10155.293 | 10190.607 | 10164.645 | 10186.058 | 10133.399 | 9777.73 | 9743.952 | 9670.427 | 9659.904
Urban population connected to sewarage (%) | 45 | 45 | 45 | 45 | 45 | 45 | 40 | 40 | 40 | 40 | 40 | 43.3 | 46.6 | 50 | 53.3 | 56.6 | 60 | 60 | 60
Urban population connected to sewarage | 5540.3113 | 5673.9798 | 5648.5832 | 5565.3111 | 5582.7918 | 5592.4254 | 4982.878 | 4964.4696 | 4961.876 | 4939.1544 | 4921.0916 | 5301.9109 | 5705.5866 | 5804.3675 | 6182.8837 | 6732.9085 | 7127.9382 | 7148.3628 | 7126.5954
Rural population connected to sewarage (%) | 10 | 10 | 10 | 10 | 10 | 10 | 8 | 8 | 8 | 8 | 8 | 8 | 10.4 | 12.8 | 15.2 | 17.6 | 20 | 20 | 20
Rural population connected to sewarage | 1083.9761 | 1059.7876 | 1063.2677 | 1042.1611 | 1034.9056 | 1030.301 | 817.9005 | 815.7157 | 811.2988 | 812.3934 | 812.4234 | 815.2486 | 1057.1231 | 1303.8154 | 1540.2766 | 1720.8805 | 1948.7904 | 1934.0854 | 1931.9808
Population connected to sewerage | 6624.2874 | 6733.7674 | 6711.8508 | 6607.4722 | 6617.6974 | 6622.7264 | 5800.7785 | 5780.1853 | 5773.1748 | 5751.5478 | 5733.515 | 6117.1595 | 6762.7096 | 7108.1829 | 7723.1603 | 8453.7889 | 9076.7286 | 9082.4482 | 9058.5762
Note on C10: data from the Food and Agriculture Organization of the United Nations
Note on D10: data from the Food and Agriculture Organization of the United Nations
Note on E10: data from the Food and Agriculture Organization of the United Nations
Note on G10: data from the Food and Agriculture Organization of the United Nations
Note on H10: data from the Food and Agriculture Organization of the United Nations
Note on I10: data from the Food and Agriculture Organization of the United Nations
Note on O10: data from the Food and Agriculture Organization of the United Nations
Note on P10: data from the Food and Agriculture Organization of the United Nations
Note on Q10: data from the Food and Agriculture Organization of the United Nations
Note on R10: data from the Food and Agriculture Organization of the United Nations