## Table of Contents
CONTENTS
• Table1s1
• Table1s2
• Table1.A(a)s1
• Table1.A(a)s2
• Table1.A(a)s3
• Table1.A(a)s4
• Table1.A(b)
• Table1.A(c)
• Table1.A(d)
• Table1.B.1
• Table1.B.2
• Table1.C
• Table2(I)s1
• Table2(I)s2
• Table2(I).A-Gs1
• Table2(I).A-Gs2
• Table2(II)s1
• Table2(II)s2
• Table2(II).C
• Table2(II).E
• Table2(II).Fs1
• Table2(II).Fs2
• Table3
• Table3.A-D
• Table4s1
• Table4s2
• Table4.A
• Table4.B(a)s1
• Table4.B(a)s2
• Table4.B(b)
• Table4.C
• Table4.Ds1
• Table4.Ds2
• Table4.E
• Table4.F
• Table5
• Table5.A
• Table5.B
• Table5.C
• Table5.D
• Table5.E
• Table5.F
• Table5(I)
• Table5(II)
• Table5(III)
• Table5(IV)
• Table5(V)
• Table6
• Table6.A,C
• Table6.Bs1
• Table6.Bs2
• Summary1.As1
• Summary1.As2
• Summary1.As3
• Summary1.B
• Summary2
• Summary3s1
• Summary3s2
• Table7
• Table8(a)s1
• Table8(a)s2
• Table8(b)
• Table9(a)
• Table9(b)
• Table10s1
• Table10s1.2
• Table10s1.3
• Table10s2
• Table10s2.2
• Table10s2.3
• Table10s3
• Table10s3.2
• Table10s3.3
• Table10s4
• Table10s4.2
• Table10s4.3
• Table10s5
• Table10s5.2
• Table10s5.3

## Table1s1
TABLE 1 SECTORAL REPORT FOR ENERGY | [6 empty] | Inventory 2008
(Sheet 1 of 2) | [6 empty] | Submission 2010 v1.1
ROMANIA
GREENHOUSE GAS SOURCE AND SINK CATEGORIES | CO2 | CH4 | N2O | NOX | CO | NMVOC | SO2
(Gg)
Total Energy | 88002.6999 | 557.4718 | 1.4007 | 357.7083 | 1425.4512 | 225.1798 | 536.3284
A. Fuel Combustion Activities (Sectoral Approach) | 88002.6999 | 50.6272 | 1.4007 | 356.9226 | 1424.2727 | 217.0609 | 524.15
1. Energy Industries | 45566.3058 | 0.75205 | 0.51421 | 134.8323 | 12.0278 | 2.8341 | 404.6818
a. Public Electricity and Heat Production | 45566.3058 | 0.75205 | 0.51421 | 134.8323 | 12.0278 | 2.8341 | 404.6818
b. Petroleum Refining | IE,NE | IE,NE | IE,NE | IE | IE | IE | IE
c. Manufacture of Solid Fuels and Other Energy Industries | IE | IE | IE | IE | IE | IE | IE
2. Manufacturing Industries and Construction | 18085.8198 | 1.4374 | 0.13316 | 46.3339 | 13.4829 | 1.6954 | 76.8652
a. Iron and Steel | IE | IE | IE | IE | IE | IE | IE
b. Non-Ferrous Metals | IE | IE | IE | IE | IE | IE | IE
c. Chemicals | IE | IE | IE | IE | IE | IE | IE
d. Pulp, Paper and Print | IE | IE | IE | IE | IE | IE | IE
e. Food Processing, Beverages and Tobacco | IE | IE | IE | IE | IE | IE | IE
f. Other (as specified in table 1.A(a) sheet 2) | 18085.8198 | 1.4374 | 0.13316 | 46.3339 | 13.4829 | 1.6954 | 76.8652
Other non-specified | 18085.8198 | 1.4374 | 0.13316 | 46.3339 | 13.4829 | 1.6954 | 76.8652
3. Transport | 14600.5942 | 2.0173 | 0.11922 | 150.7456 | 640.2899 | 121.6342 | 22.8633
a. Civil Aviation | 1.7339 | 1.225e-05 | 4.9001e-05 | 0.0073502 | 0.0052469 | 0.001272 | 0.00038399
b. Road Transportation | 13934.6917 | 1.9753 | 0.11413 | 140.3175 | 631.8892 | 119.9538 | 20.8165
c. Railways | 530.9739 | 0.036206 | 0.0043447 | 8.6894 | 7.2411 | 1.4482 | 1.6761
d. Navigation | 85.1346 | 0.0057714 | 0.00069257 | 1.7314 | 1.1543 | 0.23086 | 0.37041
e. Other Transportation (as specified in table 1.A(a) sheet 3) | 48.0601 | NE,NO | NE,NO | NE | NE | NE | NE
Other non-specified | 48.0601 | NE,NO | NE,NO | NE | NE | NE | NE

## Table1s2
TABLE 1 SECTORAL REPORT FOR ENERGY | [6 empty] | Inventory 2008
(Sheet 2 of 2) | [6 empty] | Submission 2010 v1.1
ROMANIA
GREENHOUSE GAS SOURCE AND SINK CATEGORIES | CO2 | CH4 | N2O | NOX | CO | NMVOC | SO2
(Gg)
4. Other Sectors | 9749.98 | 46.4204 | 0.63412 | 25.0108 | 758.472 | 90.8972 | 19.7398
a. Commercial/Institutional | 2971.9498 | 1.9989 | 0.034724 | 3.7504 | 30.0451 | 3.6089 | 3.9961
b. Residential | 6189.6943 | 44.1752 | 0.5929 | 20.4284 | 725.3838 | 86.9077 | 14.318
c. Agriculture/Forestry/Fisheries | 588.3359 | 0.24622 | 0.0064975 | 0.83196 | 3.0431 | 0.38067 | 1.4257
5. Other (as specified in table 1.A(a) sheet 4) | NA,NE | NA,NE | NA,NE | NA,NE | NA,NE | NA,NE | NA,NE
a. Stationary | NE | NE | NE | NE | NE | NE | NE
Other non-specified | NE | NE | NE | NE | NE | NE | NE
b. Mobile | NA | NA | NA | NA | NA | NA | NA
B. Fugitive Emissions from Fuels | IE,NA,NE,NO | 506.8446 | NA,NE | 0.7857 | 1.1785 | 8.1189 | 12.1784
1. Solid Fuels | NA,NE | 129.0893 | NA,NE | NA,NE | NA,NE | NA,NE | NA,NE
a. Coal Mining and Handling | NE | 129.0893 | NE | NE | NE | NE
b. Solid Fuel Transformation | NE | NE | NE | NE | NE | NE | NE
c. Other (as specified in table 1.B.1) | NA | NA | NA | NA | NA | NA | NA
2. Oil and Natural Gas | IE,NA,NE,NO | 377.7553 | NA,NE | 0.7857 | 1.1785 | 8.1189 | 12.1784
a. Oil | NE,NO | 0.52448 | NE | 0.7857 | 1.1785 | 8.1189 | 12.1784
b. Natural Gas | IE,NE | 370.4618 |  |  |  | NE | NE
c. Venting and Flaring | NE | 6.769 | NE | NE | NE | NE | NE
Venting | NE | 6.769 |  |  |  | NE | NE
Flaring | NE | NE | NE | NE | NE | NE | NE
d. Other (as specified in table 1.B.2) | NA | NA | NA | NA | NA | NA | NA
Other non-specified | NA | NA | NA | NA | NA | NA | NA
Memo Items: (1)
International Bunkers | 1106.0494 | 0.02108 | 0.026859 | 8.2051 | 4.9612 | 1.2319 | 1.1371
Aviation | 887.5906 | 0.0062704 | 0.025082 | 3.7622 | 1.9993 | 0.63954 | 0.1866
Marine | 218.4588 | 0.01481 | 0.0017772 | 4.4429 | 2.9619 | 0.59239 | 0.95048
Multilateral Operations | NE | NE | NE | NE | NE | NE | NE
CO2 Emissions from Biomass | 15753.8787
(1) Countries are asked to report emissions from international aviation and marine bunkers and multilateral operations, as well as CO2 emissions from biomass, under Memo Items. These emissions should not be included in the national total emissions from the Energy sector. Amounts of biomass used as fuel are included in the national energy consumption but the corresponding CO2 emissions are not included in the national total as it is assumed that the biomass is produced in a sustainable manner. If the biomass is harvested at an unsustainable rate, net CO2 emissions are accounted for as a loss of biomass stocks in the Land Use, Land-Use Change and Forestry sector.
Documentation Box:
Parties should provide detailed explanations on the Energy sector in Chapter 3: Energy (CRF sector 1) of the NIR. Use this documentation box to provide references to relevant sections of the NIR if any additional information and/or further details are needed to understand the content of this table.
1.AA.1.A Public Electricity and Heat Production:Emissions resulted from Petroleum refining and manufacture of solid fuels and other energy industries are included in public electricity and heat production.The fuel consumption is aggregately reported in the Energy Balance
1.AA.2.F Solid Fuels:For the coverage of fuel categories, refer to the IPCC Guidelines (Volume 1. Reporting Instructions - Common Reporting Framework, section 1.2, p. 1.19). The fuels listed there are available in the drop-down manu available at mouse right click ("Add fuel") and you can select to fill the data in the disaggregated way. If some derived gases (e.g. gas works, gas, coke oven gas, blast furnace gas) are considered, Parties should add them in the list and provide information on the allocation of these derived gases under the above fuel categories (liquid, solid, gaseous, biomass and other fuels) in the NIR.
1.AA.2.F Gaseous Fuels:Gaseous fuels includes: natural gas, refinery gas, coke oven gas, blast furnace gas
1.AA.3.E Other non-specified:Other transportation refers to mobile sources in agriculture sector.In previous submissions NOx, CO, NMVOC were reported under Agriculture sector
1.AA.3.E Liquid Fuels/2008:pipeline transport
1.AA.3.E Gaseous Fuels/2008:pipeline transport
1.AA.3.E Other Fuels/2008:No detailed information available
1.B Fugitive Emissions from Fuels:General category documentation 3
1.B.1.A Coal Mining and Handling:In accordance with the IPCC Guidelines, emissions from Mining Activities and Post-Mining Activities are calculated using the activity data of the amount of fuel produced for Underground Mines and Surface Mines.
1.B.1.B Solid Fuel Transformation:In accordance with the IPCC Guidelines, emissions from Mining Activities and Post-Mining Activities are calculated using the activity data of the amount of fuel produced for Underground Mines and Surface Mines.
1.B.2.A Oil/2008:emissions resulted from oil refining
Note on B18: No specific information available.
Note on B32: No activity data available
Note on C18: The methodology, the emission factors and the activity data are not available.
Note on C32: No activity data available
Note on D17: No specific information available.
Note on D18: No specific information available.
Note on D32: No activity data available

## Table1.A(a)s1
TABLE 1.A(a) SECTORAL BACKGROUND DATA FOR ENERGY | [8 empty] | Inventory 2008
Fuel Combustion Activities - Sectoral Approach | [8 empty] | Submission 2010 v1.1
(Sheet 1 of 4) | [8 empty] | ROMANIA
GREENHOUSE GAS SOURCE AND SINK CATEGORIES | AGGREGATE ACTIVITY DATA |  | IMPLIED EMISSION FACTORS (2) |  |  | EMISSIONS
| Consumption |  | CO2 | CH4 | N2O |  | CO2 | CH4 | N2O
| (TJ) | NCV/GCV(1) | (t/TJ) | (kg/TJ) |  |  | (Gg)
1.A. Fuel Combustion | 1332744.4215 | NCV |  |  |  |  | 88002.6999 | 50.6272 | 1.4007
Liquid Fuels | 387830.5148 | NCV | 71.0767 | 6.8671 | 0.59507 |  | 27565.7286 | 2.6633 | 0.23079
Solid Fuels | 348337.441 | NCV | 103.4877 | 3.4193 | 1.4 |  | 36048.6408 | 1.1911 | 0.48767
Gaseous Fuels | 436914.1697 | NCV | 55.8195 | 3.73 | 0.099803 |  | 24388.3305 | 1.6297 | 0.043605
Biomass | 159662.296 | NCV | 98.67 | 282.7417 | 4 | (3) |  | 45.1432 | 0.63865
Other Fuels | IE,NA,NE | NCV | IE,NA,NE | IE,NA,NE | IE,NA,NE |  | IE,NA,NE | IE,NA,NE | IE,NA,NE
1.A.1. Energy Industries | 554591.607 | NCV |  |  |  |  | 45566.3058 | 0.75205 | 0.51421
Liquid Fuels | 79286.947 | NCV | 70.5541 | 3 | 0.6 |  | 5594.017 | 0.23786 | 0.047572
Solid Fuels | 318314.819 | NCV | 98.2835 | 1 | 1.4 |  | 31285.0838 | 0.31831 | 0.44564
Gaseous Fuels | 155630.291 | NCV | 55.8195 | 1 | 0.1 |  | 8687.205 | 0.15563 | 0.015563
Biomass | 1359.55 | NCV | 98.67 | 29.601 | 4 | (3) | 134.1468 | 0.040244 | 0.0054382
Other Fuels | IE,NE | NCV | IE,NE | IE,NE | IE,NE |  | IE,NE | IE,NE | IE,NE
a. Public Electricity and Heat Production | 554591.607 | NCV |  |  |  |  | 45566.3058 | 0.75205 | 0.51421
Liquid Fuels | 79286.947 | NCV | 70.5541 | 3 | 0.6 |  | 5594.017 | 0.23786 | 0.047572
Solid Fuels | 318314.819 | NCV | 98.2835 | 1 | 1.4 |  | 31285.0838 | 0.31831 | 0.44564
Gaseous Fuels | 155630.291 | NCV | 55.8195 | 1 | 0.1 |  | 8687.205 | 0.15563 | 0.015563
Biomass | 1359.55 | NCV | 98.67 | 29.601 | 4 | (3) | 134.1468 | 0.040244 | 0.0054382
Other Fuels | NE | NCV | NE | NE | NE |  | NE | NE | NE
b. Petroleum Refining | IE,NE | NCV |  |  |  |  | IE,NE | IE,NE | IE,NE
Liquid Fuels | IE | NCV | IE | IE | IE |  | IE | IE | IE
Solid Fuels | IE | NCV | IE | IE | IE |  | IE | IE | IE
Gaseous Fuels | IE | NCV | IE | IE | IE |  | IE | IE | IE
Biomass | IE | NCV | IE | IE | IE | (3) | IE | IE | IE
Other Fuels | NE | NCV | NE | NE | NE |  | NE | NE | NE
c. Manufacture of Solid Fuels and Other Energy Industries | IE | NCV |  |  |  |  | IE | IE | IE
Liquid Fuels | IE | NCV | IE | IE | IE |  | IE | IE | IE
Solid Fuels | IE | NCV | IE | IE | IE |  | IE | IE | IE
Gaseous Fuels | IE | NCV | IE | IE | IE |  | IE | IE | IE
Biomass | IE | NCV | IE | IE | IE | (3) | IE | IE | IE
Other Fuels | IE | NCV | IE | IE | IE |  | IE | IE | IE
Note: All footnotes for this table are given at the end of the table on sheet 4.
Note: For the coverage of fuel categories, refer to the IPCC Guidelines (Volume 1. Reporting Instructions - Common Reporting Framework, section 1.2, p. 1.19). If some derived gases (e.g. gas works, gas, coke oven gas, blast furnace gas)
are considered, Parties should provide information on the allocation of these derived gases under the above fuel categories (liquid, solid, gaseous, biomass and other fuels) in the NIR (see also documentation box at the end of sheet 4 of this table).
Note on B25: No detailed information available.
Note on B27: Allocation per IPCC Guidelines: Allocation used by Parties: Included in 1.AA.1.A. Comment: Included in 1.AA.1.A, because no detailed information available in the Energy Balance.
Note on B28: Allocation per IPCC Guidelines: Allocation used by Parties: Included in 1.AA.1.A. Comment: Because no detailed information available in the Energy Balance.
Note on B29: Allocation per IPCC Guidelines: Allocation used by Parties: Included in 1.AA.1.A. Comment: No detailed information available in the Energy Balance.
Note on B30: Allocation per IPCC Guidelines: Allocation used by Parties: Included in 1.AA.1.A. Comment: No detailed information available in the Energy Balance.
Note on B31: No detailed information available.
Note on B33: Allocation per IPCC Guidelines: Allocation used by Parties: Inlcuded in 1.AA.1.A. Comment: No detailed information available.
Note on B34: Allocation per IPCC Guidelines: Allocation used by Parties: Inluded in 1.AA.1.A. Comment: No detailed information available.
Note on B35: Allocation per IPCC Guidelines: Allocation used by Parties: Included in 1.AA.1.A. Comment: No detailed information available.
Note on B36: Allocation per IPCC Guidelines: Allocation used by Parties: Included in 1.AA.1.A. Comment: No detailed information available.
Note on B37: Allocation per IPCC Guidelines: Allocation used by Parties: Included in 1.AA.1.A. Comment: No detailed information available.
Note on H25: No detailed information available.
Note on H27: Allocation per IPCC Guidelines: 1.AA.1.B Allocation used by Parties: 1.AA.1.A Comment: Included in 1.AA.1.A, because no detailed information available in the Energy Balance.
Note on H28: Allocation per IPCC Guidelines: 1.AA.1.B Allocation used by Parties: Included in 1.AA.1.A Comment: No detailed information available in the Energy Balance.
Note on H29: Allocation per IPCC Guidelines: 1.AA.1.B Allocation used by Parties: 1.AA.1.A Comment: Included in 1.AA.1.A, because no detailed information available in the Energy Balance.
Note on H30: Allocation per IPCC Guidelines: 1.AA.1.B Allocation used by Parties: 1.AA.1.A Comment: Included in 1.AA.1.A, because no detailed information available in the Energy Balance.
Note on H31: No detailed information available.
Note on H33: Allocation per IPCC Guidelines: 1.AA.1.C Allocation used by Parties: 1.AA.1.A Comment: Included in 1.AA.1.A, because no detailed information available in the Energy Balance.
Note on H34: Allocation per IPCC Guidelines: 1.AA.1.C Allocation used by Parties: 1.AA.1.A Comment: Because no detailed information available in the Energy Balance.
Note on H35: Allocation per IPCC Guidelines: 1.AA.1.C Allocation used by Parties: 1.AA.1.A Comment: Because no detailed information available in the Energy Balance.
Note on H36: Allocation per IPCC Guidelines: 1.AA.1.C Allocation used by Parties: 1.AA.1.A Comment: Because no detailed information available in the Energy Balance.
Note on H37: Allocation per IPCC Guidelines: 1.AA.1.C Allocation used by Parties: 1.AA.1.A Comment: No detailed information available.
Note on I25: No detailed information available.
Note on I27: Allocation per IPCC Guidelines: 1.AA.1.B Allocation used by Parties: 1.AA.1.A Comment: Included in 1.AA.1.A, because no detailed information available in the Energy Balance.
Note on I28: Allocation per IPCC Guidelines: 1.AA.1.B Allocation used by Parties: Included in 1.AA.1.A. Comment: No detailed information available in the Energy Balance.
Note on I29: Allocation per IPCC Guidelines: 1.AA.1.B Allocation used by Parties: 1.AA.1.A Comment: Included in 1.AA.1.A, because no detailed information available in the Energy Balance.
Note on I30: Allocation per IPCC Guidelines: 1.AA.1.B Allocation used by Parties: 1.AA.1.A Comment: Included in 1.AA.1.A, because no detailed information available in the Energy Balance.
Note on I31: No detailed information available.
Note on I33: Allocation per IPCC Guidelines: 1.AA.1.C Allocation used by Parties: 1.AA.1.A Comment: Because no detailed information available in the Energy Balance.
Note on I34: Allocation per IPCC Guidelines: 1.AA.1.C Allocation used by Parties: 1.AA.1.A Comment: Because no detailed information available in the Energy Balance.
Note on I35: Allocation per IPCC Guidelines: 1.AA.1.C Allocation used by Parties: 1.AA.1.A Comment: Because no detailed information available in the Energy Balance.
Note on I36: Allocation per IPCC Guidelines: 1.AA.1.C Allocation used by Parties: 1.AA.1.A Comment: Because no detailed information available in the Energy Balance.
Note on I37: Allocation per IPCC Guidelines: 1.AA.1.C Allocation used by Parties: 1.AA.1.A Comment: No detailed information available.
Note on J25: No detailed information available.
Note on J27: Allocation per IPCC Guidelines: 1.AA.1.B Allocation used by Parties: 1.AA.1.A Comment: Included in 1.AA.1.A, because no detailed information available in the Energy Balance.
Note on J28: Allocation per IPCC Guidelines: 1.AA.1.B Allocation used by Parties: Included in 1.AA.1.A. Comment: No detailed information available in the Energy Balance.
Note on J29: Allocation per IPCC Guidelines: 1.AA.1.B Allocation used by Parties: 1.AA.1.A Comment: Included in 1.AA.1.A, because no detailed information available in the Energy Balance.
Note on J30: Allocation per IPCC Guidelines: 1.AA.1.B Allocation used by Parties: 1.AA.1.A Comment: Included in 1.AA.1.A, because no detailed information available in the Energy Balance.
Note on J31: No detailed information available.
Note on J33: Allocation per IPCC Guidelines: 1.AA.1.C Allocation used by Parties: 1.AA.1.A Comment: Because no detailed information available in the Energy Balance.
Note on J34: Allocation per IPCC Guidelines: 1.AA.1.C Allocation used by Parties: 1.AA.1.A Comment: Because no detailed information available in the Energy Balance.
Note on J35: Allocation per IPCC Guidelines: 1.AA.1.C Allocation used by Parties: 1.AA.1.A Comment: Because no detailed information available in the Energy Balance.
Note on J36: Allocation per IPCC Guidelines: 1.AA.1.C Allocation used by Parties: 1.AA.1.A Comment: Because no detailed information available in the Energy Balance.
Note on J37: Allocation per IPCC Guidelines: 1.AA.1.C Allocation used by Parties: 1.AA.1.A Comment: No detailed information available.

## Table1.A(a)s2
TABLE 1.A(a) SECTORAL BACKGROUND DATA FOR ENERGY | [8 empty] | Inventory 2008
Fuel Combustion Activities - Sectoral Approach | [8 empty] | Submission 2010 v1.1
(Sheet 2 of 4) | [8 empty] | ROMANIA
GREENHOUSE GAS SOURCE AND SINK CATEGORIES | AGGREGATE ACTIVITY DATA |  | IMPLIED EMISSION FACTORS (2) |  |  |  | EMISSIONS
| Consumption |  | CO2 | CH4 | N2O |  | CO2 | CH4 | N2O
| (TJ) | NCV/GCV(1) | (t/TJ) | (kg/TJ) |  |  | (Gg)
1.A.2 Manufacturing Industries and Construction | 259592.652 | NCV |  |  |  |  | 18085.8198 | 1.4374 | 0.13316
Liquid Fuels | 72649.831 | NCV | 70.6443 | 2 | 0.6 |  | 5132.2959 | 0.1453 | 0.04359
Solid Fuels | 28027.266 | NCV | 163.2652 | 10 | 1.4 |  | 4575.8771 | 0.28027 | 0.039238
Gaseous Fuels | 150084.592 | NCV | 55.8195 | 5 | 0.1 |  | 8377.6469 | 0.75042 | 0.015008
Biomass | 8830.963 | NCV | 98.67 | 29.601 | 4 | (3) | 871.3511 | 0.26141 | 0.035324
Other Fuels | IE,NE | NCV | IE,NE | IE,NE | IE,NE |  | IE,NE | IE,NE | IE,NE
a. Iron and Steel | IE | NCV |  |  |  |  | IE | IE | IE
Liquid Fuels | IE | NCV | IE | IE | IE |  | IE | IE | IE
Solid Fuels | IE | NCV | IE | IE | IE |  | IE | IE | IE
Gaseous Fuels | IE | NCV | IE | IE | IE |  | IE | IE | IE
Biomass | IE | NCV | IE | IE | IE | (3) | IE | IE | IE
Other Fuels | IE | NCV | IE | IE | IE |  | IE | IE | IE
b. Non-Ferrous Metals | IE | NCV |  |  |  |  | IE | IE | IE
Liquid Fuels | IE | NCV | IE | IE | IE |  | IE | IE | IE
Solid Fuels | IE | NCV | IE | IE | IE |  | IE | IE | IE
Gaseous Fuels | IE | NCV | IE | IE | IE |  | IE | IE | IE
Biomass | IE | NCV | IE | IE | IE | (3) | IE | IE | IE
Other Fuels | IE | NCV | IE | IE | IE |  | IE | IE | IE
c. Chemicals | IE | NCV |  |  |  |  | IE | IE | IE
Liquid Fuels | IE | NCV | IE | IE | IE |  | IE | IE | IE
Solid Fuels | IE | NCV | IE | IE | IE |  | IE | IE | IE
Gaseous Fuels | IE | NCV | IE | IE | IE |  | IE | IE | IE
Biomass | IE | NCV | IE | IE | IE | (3) | IE | IE | IE
Other Fuels | IE | NCV | IE | IE | IE |  | IE | IE | IE
d. Pulp, Paper and Print | IE | NCV |  |  |  |  | IE | IE | IE
Liquid Fuels | IE | NCV | IE | IE | IE |  | IE | IE | IE
Solid Fuels | IE | NCV | IE | IE | IE |  | IE | IE | IE
Gaseous Fuels | IE | NCV | IE | IE | IE |  | IE | IE | IE
Biomass | IE | NCV | IE | IE | IE | (3) | IE | IE | IE
Other Fuels | IE | NCV | IE | IE | IE |  | IE | IE | IE
e. Food Processing, Beverages and Tobacco | IE | NCV |  |  |  |  | IE | IE | IE
Liquid Fuels | IE | NCV | IE | IE | IE |  | IE | IE | IE
Solid Fuels | IE | NCV | IE | IE | IE |  | IE | IE | IE
Gaseous Fuels | IE | NCV | IE | IE | IE |  | IE | IE | IE
Biomass | IE | NCV | IE | IE | IE | (3) | IE | IE | IE
Other Fuels | IE | NCV | IE | IE | IE |  | IE | IE | IE
f. Other (please specify )(4) | 259592.652 | NCV |  |  |  |  | 18085.8198 | 1.4374 | 0.13316
Other non-specified
Liquid Fuels | 72649.831 | NCV | 70.6443 | 2 | 0.6 |  | 5132.2959 | 0.1453 | 0.04359
Solid Fuels | 28027.266 | NCV | 163.2652 | 10 | 1.4 |  | 4575.8771 | 0.28027 | 0.039238
Gaseous Fuels | 150084.592 | NCV | 55.8195 | 5 | 0.1 |  | 8377.6469 | 0.75042 | 0.015008
Biomass | 8830.963 | NCV | 98.67 | 29.601 | 4 | (3) | 871.3511 | 0.26141 | 0.035324
Other Fuels | NE | NCV | NE | NE | NE |  | NE | NE | NE
Note: All footnotes for this table are given at the end of the table on sheet 4.
Note on B15: Allocation per IPCC Guidelines: Allocation used by Parties: Included in 1.AA.2.F. Comment: No detailed information available.
Note on B16: Allocation per IPCC Guidelines: Allocation used by Parties: Included in 1.AA.2.F. Comment: No detailed information available.
Note on B17: Allocation per IPCC Guidelines: Allocation used by Parties: Included in 1.AA.2.F. Comment: No detailed information available.
Note on B18: Allocation per IPCC Guidelines: Allocation used by Parties: Included in 1.AA.2.F. Comment: No detailed information available.
Note on B19: Allocation per IPCC Guidelines: Allocation used by Parties: Included in 1.AA.2.F. Comment: No detailed information available.
Note on B20: Allocation per IPCC Guidelines: Allocation used by Parties: Included in 1.AA.2.F. Comment: No detailed information available.
Note on B21: Allocation per IPCC Guidelines: Allocation used by Parties: Included in 1.AA.2.F. Comment: No detailed information available.
Note on B22: Allocation per IPCC Guidelines: Allocation used by Parties: Included in 1.AA.2.F. Comment: No detailed information available.
Note on B23: Allocation per IPCC Guidelines: Allocation used by Parties: Included in 1.AA.2.F. Comment: No detailed information available.
Note on B24: Allocation per IPCC Guidelines: Allocation used by Parties: Included in 1.AA.2.F. Comment: No detailed information available.
Note on B25: Allocation per IPCC Guidelines: Allocation used by Parties: Included in 1.AA.2.F. Comment: No detailed information available.
Note on B27: Allocation per IPCC Guidelines: Allocation used by Parties: Included in 1.AA.2.F. Comment: No detailed infromation available.
Note on B28: Allocation per IPCC Guidelines: Allocation used by Parties: Included in 1.AA.2.F. Comment: No detailed information available.
Note on B29: Allocation per IPCC Guidelines: Allocation used by Parties: Included in 1.AA.2.F. Comment: No detailed information available.
Note on B30: Allocation per IPCC Guidelines: Allocation used by Parties: Included in 1.AA.2.F. Comment: No detailed information available.
Note on B31: Allocation per IPCC Guidelines: Allocation used by Parties: Included in 1.AA.2.F. Comment: No detailed information available.
Note on B33: Allocation per IPCC Guidelines: Allocation used by Parties: Included in 1.AA.2.F. Comment: No detailed information available.
Note on B34: Allocation per IPCC Guidelines: Allocation used by Parties: Included in 1.AA.2.F. Comment: No detailed information available.
Note on B35: Allocation per IPCC Guidelines: Allocation used by Parties: Included in 1.AA.2.F. Comment: No detailed information available.
Note on B36: Allocation per IPCC Guidelines: Allocation used by Parties: Included in 1.AA.2.F. Comment: No detailed information available.
Note on B37: Allocation per IPCC Guidelines: Allocation used by Parties: Included in 1.AA.2.F. Comment: No detailed information available.
Note on B39: Allocation per IPCC Guidelines: Allocation used by Parties: Included in 1.AA.2.F. Comment: No detailed information available.
Note on B40: Allocation per IPCC Guidelines: Allocation used by Parties: Included in 1.AA.2.F. Comment: No detailed information available.
Note on B41: Allocation per IPCC Guidelines: Allocation used by Parties: Included in 1.AA.2.F. Comment: No detailed information available.
Note on B42: Allocation per IPCC Guidelines: Allocation used by Parties: Included in 1.AA.2.F. Comment: No detailed information available.
Note on B43: Allocation per IPCC Guidelines: Allocation used by Parties: Included in 1.AA.2.F. Comment: No detailed information available.
Note on H15: Allocation per IPCC Guidelines: 1.AA.2.A Allocation used by Parties: Included in 1.AA.2.F Comment: No detailed information available.
Note on H16: Allocation per IPCC Guidelines: 1.AA.2.A Allocation used by Parties: Included in 1.AA.2.F. Comment: No detailed information available.
Note on H17: Allocation per IPCC Guidelines: 1.AA.2.A Allocation used by Parties: Included in 1.AA.2.F. Comment: No detailed information available.
Note on H18: Allocation per IPCC Guidelines: 1.AA.2.A Allocation used by Parties: Included in 1.AA.2.F. Comment: No detailed information available.
Note on H19: Allocation per IPCC Guidelines: 1.AA.2.A Allocation used by Parties: Included in 1.AA.2.F. Comment: No detailed information available.
Note on H21: Allocation per IPCC Guidelines: 1.AA.2.B Allocation used by Parties: Included in 1.AA.2.F. Comment: No detailed information available.
Note on H22: Allocation per IPCC Guidelines: 1.AA.2.B Allocation used by Parties: Included in 1.AA.2.F. Comment: No detailed information available.
Note on H23: Allocation per IPCC Guidelines: 1.AA.2.B Allocation used by Parties: Included in 1.AA.2.F. Comment: No detailed information available.
Note on H24: Allocation per IPCC Guidelines: 1.AA.2.B Allocation used by Parties: Included in 1.AA.2.F. Comment: No detailed information available.
Note on H25: Allocation per IPCC Guidelines: 1.AA.2.B Allocation used by Parties: Included in 1.AA.2.F. Comment: No detailed information available.
Note on H27: Allocation per IPCC Guidelines: 1.AA.2.C Allocation used by Parties: Included in 1.AA.2.F. Comment: No detailed information available.
Note on H28: Allocation per IPCC Guidelines: 1.AA.2.C Allocation used by Parties: Included in 1.AA.2.F. Comment: No detailed information available.
Note on H29: Allocation per IPCC Guidelines: 1.AA.2.C Allocation used by Parties: Included in 1.AA.2.F. Comment: No detailed information available.
Note on H30: Allocation per IPCC Guidelines: 1.AA.2.C Allocation used by Parties: Included in 1.AA.2.F. Comment: No detailed information available.
Note on H31: Allocation per IPCC Guidelines: 1.AA.2.C Allocation used by Parties: Included in 1.AA.2.F. Comment: No detailed information available.
Note on H33: Allocation per IPCC Guidelines: 1.AA.2.D Allocation used by Parties: Included in 1.AA.2.F. Comment: No detailed information available.
Note on H34: Allocation per IPCC Guidelines: 1.AA.2.D Allocation used by Parties: Included in 1.AA.2.F. Comment: No detailed information available.
Note on H35: Allocation per IPCC Guidelines: 1.AA.2.D Allocation used by Parties: Included in 1.AA.2.F. Comment: No detailed information available.
Note on H36: Allocation per IPCC Guidelines: 1.AA.2.D Allocation used by Parties: Included in 1.AA.2.F. Comment: No detailed information available.
Note on H37: Allocation per IPCC Guidelines: 1.AA.2.D Allocation used by Parties: Included in 1.AA.2.F. Comment: No detailed information available.
Note on H39: Allocation per IPCC Guidelines: 1.AA.2.E Allocation used by Parties: Included in 1.AA.2.F. Comment: No detailed information available.
Note on H40: Allocation per IPCC Guidelines: 1.AA.2.E Allocation used by Parties: Included in 1.AA.2.F. Comment: No detailed information available.
Note on H41: Allocation per IPCC Guidelines: 1.AA.2.E Allocation used by Parties: Included in 1.AA.2.F. Comment: No detailed information available.
Note on H42: Allocation per IPCC Guidelines: 1.AA.2.E Allocation used by Parties: Included in 1.AA.2.F. Comment: No detailed information available.
Note on H43: Allocation per IPCC Guidelines: 1.AA.2.E Allocation used by Parties: Included in 1.AA.2.F. Comment: No detailed information available.
Note on H50: No detailed information available.
Note on I15: Allocation per IPCC Guidelines: 1.AA.2.A Allocation used by Parties: Included in 1.AA.2.F. Comment: No detailed information available in the Energy Balance.
Note on I16: Allocation per IPCC Guidelines: 1.AA.2.A Allocation used by Parties: Included in 1.AA.2.F. Comment: No detailed information available.
Note on I17: Allocation per IPCC Guidelines: 1.AA.2.A Allocation used by Parties: Included in 1.AA.2.F. Comment: No detailed information available.
Note on I18: Allocation per IPCC Guidelines: 1.AA.2.A Allocation used by Parties: Included in 1.AA.2.F. Comment: No detailed information available.
Note on I19: Allocation per IPCC Guidelines: 1.AA.2.A Allocation used by Parties: Included in 1.AA.2.F. Comment: No detailed information available.
Note on I21: Allocation per IPCC Guidelines: 1.AA.2.B Allocation used by Parties: Included in 1.AA.2.F. Comment: No detailed information available.
Note on I22: Allocation per IPCC Guidelines: 1.AA.2.B Allocation used by Parties: Included in 1.AA.2.F. Comment: No detailed information available.
Note on I23: Allocation per IPCC Guidelines: 1.AA.2.B Allocation used by Parties: Included in 1.AA.2.F. Comment: No detailed information available.
Note on I24: Allocation per IPCC Guidelines: 1.AA.2.B Allocation used by Parties: Included in 1.AA.2.F Comment: No detailed information available.
Note on I25: Allocation per IPCC Guidelines: 1.AA.2.B Allocation used by Parties: Included in 1.AA.2.F. Comment: No detailed information available.
Note on I27: Allocation per IPCC Guidelines: 1.AA.2.C Allocation used by Parties: Included in 1.AA.2.F. Comment: No detailed information available.
Note on I28: Allocation per IPCC Guidelines: 1.AA.2.C Allocation used by Parties: Included in 1.AA.2.F. Comment: No detailed information available.
Note on I29: Allocation per IPCC Guidelines: 1.AA.2.C Allocation used by Parties: Included in 1.AA.2.F Comment: No detailed information available.
Note on I30: Allocation per IPCC Guidelines: 1.AA.2.C Allocation used by Parties: Included in 1.AA.2.F. Comment: No detailed information available.
Note on I31: Allocation per IPCC Guidelines: 1.AA.2.C Allocation used by Parties: Included in 1.AA.2.F. Comment: No detailed information available.
Note on I33: Allocation per IPCC Guidelines: 1.AA.2.D Allocation used by Parties: Included in 1.AA.2.F. Comment: No detailed information available.
Note on I34: Allocation per IPCC Guidelines: 1.AA.2.D Allocation used by Parties: Included in 1.AA.2.F. Comment: No detailed information available.
Note on I35: Allocation per IPCC Guidelines: 1.AA.2.D Allocation used by Parties: Included in 1.AA.2.F. Comment: No detailed information available.
Note on I36: Allocation per IPCC Guidelines: 1.AA.2.D Allocation used by Parties: Included in 1.AA.2.F. Comment: No detailed information available.
Note on I37: Allocation per IPCC Guidelines: 1.AA.2.D Allocation used by Parties: Included in 1.AA.2.F. Comment: No detailed information available.
Note on I39: Allocation per IPCC Guidelines: 1.AA.2.E Allocation used by Parties: Included in 1.AA.2.F. Comment: No detailed information available.
Note on I40: Allocation per IPCC Guidelines: 1.AA.2.E Allocation used by Parties: Included in 1.AA.2.F. Comment: No detailed information available.
Note on I41: Allocation per IPCC Guidelines: 1.AA.2.E Allocation used by Parties: Included in 1.AA.2.F. Comment: No detailed information available.
Note on I42: Allocation per IPCC Guidelines: 1.AA.2.E Allocation used by Parties: Included in 1.AA.2.F. Comment: No detailed information available.
Note on I43: Allocation per IPCC Guidelines: 1.AA.2.E Allocation used by Parties: Included in 1.AA.2.F. Comment: No detailed information available.
Note on I50: No detailed information available.
Note on J15: Allocation per IPCC Guidelines: 1.AA.2.A Allocation used by Parties: Included in 1.AA.2.F. Comment: No detailed information available in the Energy Balance.
Note on J16: Allocation per IPCC Guidelines: 1.AA.2.A Allocation used by Parties: Included in 1.AA.2.F. Comment: No detailed information available.
Note on J17: Allocation per IPCC Guidelines: 1.AA.2.A Allocation used by Parties: Included in 1.AA.2.F. Comment: No detailed information available.
Note on J18: Allocation per IPCC Guidelines: 1.AA.2.A Allocation used by Parties: Included in 1.AA.2.F. Comment: No detailed information available.
Note on J19: Allocation per IPCC Guidelines: 1.AA.2.A Allocation used by Parties: Included in 1.AA.2.F. Comment: No detailed information available.
Note on J21: Allocation per IPCC Guidelines: 1.AA.2.B Allocation used by Parties: Included in 1.AA.2.F. Comment: No detailed information available.
Note on J22: Allocation per IPCC Guidelines: 1.AA.2.B Allocation used by Parties: Included in 1.AA.2.F. Comment: No detailed information available.
Note on J23: Allocation per IPCC Guidelines: 1.AA.2.B Allocation used by Parties: Included in 1.AA.2.F. Comment: No detailed information available.
Note on J24: Allocation per IPCC Guidelines: 1.AA.2.B Allocation used by Parties: Included in 1.AA.2.F. Comment: No detailed information available.
Note on J25: Allocation per IPCC Guidelines: 1.AA.2.B Allocation used by Parties: Included in 1.AA.2.F. Comment: No detailed information available.
Note on J27: Allocation per IPCC Guidelines: 1.AA.2.C Allocation used by Parties: Included in 1.AA.2.F. Comment: No detailed information available.
Note on J28: Allocation per IPCC Guidelines: 1.AA.2.C Allocation used by Parties: Included in 1.AA.2.F. Comment: No detailed information available.
Note on J29: Allocation per IPCC Guidelines: 1.AA.2.C Allocation used by Parties: Included in 1.AA.2.F. Comment: No detailed information available.
Note on J30: Allocation per IPCC Guidelines: 1.AA.2.C Allocation used by Parties: Included in 1.AA.2.F. Comment: No detailed information available.
Note on J31: Allocation per IPCC Guidelines: 1.AA.2.C Allocation used by Parties: Included in 1.AA.2.F. Comment: No detailed information available.
Note on J33: Allocation per IPCC Guidelines: 1.AA.2.D Allocation used by Parties: Included in 1.AA.2.F. Comment: No detailed information available.
Note on J34: Allocation per IPCC Guidelines: 1.AA.2.D Allocation used by Parties: Included in 1.AA.2.F. Comment: No detailed information available.
Note on J35: Allocation per IPCC Guidelines: 1.AA.2.D Allocation used by Parties: Included in 1.AA.2.F. Comment: No detailed information available.
Note on J36: Allocation per IPCC Guidelines: 1.AA.2.D Allocation used by Parties: Included in 1.AA.2.F. Comment: No detailed information available.
Note on J37: Allocation per IPCC Guidelines: 1.AA.2.D Allocation used by Parties: Included in 1.AA.2.F. Comment: No detailed information available.
Note on J39: Allocation per IPCC Guidelines: 1.AA.2.E Allocation used by Parties: Included in 1.AA.2.F. Comment: No detailed information available.
Note on J40: Allocation per IPCC Guidelines: 1.AA.2.E Allocation used by Parties: Included in 1.AA.2.F. Comment: No detailed information available.
Note on J41: Allocation per IPCC Guidelines: 1.AA.2.E Allocation used by Parties: Included in 1.AA.2.F. Comment: No detailed information available.
Note on J42: Allocation per IPCC Guidelines: 1.AA.2.E Allocation used by Parties: Included in 1.AA.2.F. Comment: No detailed information available.
Note on J43: Allocation per IPCC Guidelines: 1.AA.2.E Allocation used by Parties: Included in 1.AA.2.F. Comment: No detailed information available.
Note on J50: No detailed information available.

## Table1.A(a)s3
TABLE 1.A(a) SECTORAL BACKGROUND DATA FOR ENERGY | [8 empty] | Inventory 2008
Fuel Combustion Activities - Sectoral Approach | [8 empty] | Submission 2010 v1.1
(Sheet 3 of 4) | [8 empty] | ROMANIA
GREENHOUSE GAS SOURCE AND SINK CATEGORIES | AGGREGATE ACTIVITY DATA |  | IMPLIED EMISSION FACTORS (2) |  |  |  | EMISSIONS
| Consumption |  | CO2 | CH4 | N2O |  | CO2 | CH4 | N2O
| (TJ) | NCV/GCV(1) | (t/TJ) | (kg/TJ) |  |  | (Gg)
1.A.3 Transport | 204082.5605 | NCV |  |  |  |  | 14600.5942 | 2.0173 | 0.11922
Liquid Fuels | 201623.4608 | NCV | 71.7344 | 9.609 | 0.59051 |  | 14463.3285 | 1.9374 | 0.11906
Solid Fuels | NA,NO | NCV | NA,NO | NA,NO | NA,NO |  | NA,NO | NA,NO | NA,NO
Gaseous Fuels | 2459.0997 | NCV | 55.8195 | 32.4994 | 0.064999 |  | 137.2657 | 0.079919 | 0.00015984
Biomass | NE,NO | NCV | NE,NO | NE,NO | NE,NO |  | NE,NO | NE,NO | NE,NO
Other Fuels | NA,NE | NCV | NA,NE | NA,NE | NA,NE | (3) | NA,NE | NA,NE | NA,NE
a. Civil Aviation | 24.5007 | NCV |  |  |  |  | 1.7339 | 1.225e-05 | 4.9001e-05
Aviation Gasoline | 0.1877 | NCV | 68.607 | 0.5 | 2 |  | 0.012878 | 9.3852e-08 | 3.7541e-07
Jet Kerosene | 24.313 | NCV | 70.785 | 0.5 | 2 |  | 1.721 | 1.2156e-05 | 4.8626e-05
b. Road Transportation | 194801.7164 | NCV |  |  |  |  | 13934.6917 | 1.9753 | 0.11413
Gasoline | 63041.6329 | NCV | 68.607 | 20 | 0.6 |  | 4325.0973 | 1.2608 | 0.037825
Diesel Oil | 126916.8336 | NCV | 73.326 | 5 | 0.6 |  | 9306.3037 | 0.63458 | 0.07615
Liquefied Petroleum Gases (LPG) | 2116.0552 | NCV | 62.436 | NE | NE |  | 132.118 | NE | NE
Other Liquid Fuels (please specify) | 1128.8117 | NCV |  |  |  |  | 81.9517 | NE | NE
Lubricants | 1128.8117 | NCV | 72.6 | NE | NE |  | 81.9517 | NE | NE
Gaseous Fuels | 1598.3829 | NCV | 55.8195 | 50 | 0.1 |  | 89.2209 | 0.079919 | 0.00015984
Biomass | NE | NCV | NE | NE | NE | (3) | NE | NE | NE
Other Fuels (please specify) | NA | NCV |  |  |  |  | NA | NA | NA
Other non-specified | NA | NCV | NA | NA | NA |  | NA | NA | NA
c. Railways | 7241.1374 | NCV |  |  |  |  | 530.9739 | 0.036206 | 0.0043447
Liquid Fuels | 7241.1374 | NCV | 73.3274 | 5 | 0.6 |  | 530.9739 | 0.036206 | 0.0043447
Solid Fuels | NO | NCV | NO | NO | NO |  | NO | NO | NO
Gaseous Fuels | NA | NCV | NA | NA | NA |  | NA | NA | NA
Other Fuels (please specify) | NA | NCV |  |  |  |  | NA | NA | NA
d. Navigation | 1154.2783 | NCV |  |  |  |  | 85.1346 | 0.0057714 | 0.00069257
Residual Oil (Residual Fuel Oil) | 158.99 | NCV | 76.593 | 5 | 0.6 |  | 12.1775 | 0.00079495 | 9.5394e-05
Gas/Diesel Oil | 980.0386 | NCV | 73.326 | 5 | 0.6 |  | 71.8623 | 0.0049002 | 0.00058802
Gasoline | 3.1012 | NCV | 68.607 | 5 | 0.6 |  | 0.21276 | 1.5506e-05 | 1.8607e-06
Other Liquid Fuels (please specify) | 12.1485 | NCV |  |  |  |  | 0.88198 | 6.0742e-05 | 7.2891e-06
Lubricants | 12.1485 | NCV | 72.6 | 5 | 0.6 |  | 0.88198 | 6.0742e-05 | 7.2891e-06
Solid Fuels | NA | NCV | NA | NA | NA |  | NA | NA | NA
Gaseous Fuels | NA | NCV | NA | NA | NA |  | NA | NA | NA
Other Fuels (please specify) | NA | NCV |  |  |  |  | NA | NA | NA
e. Other Transportation (please specify)(5) | 860.9277 | NCV |  |  |  |  | 48.0601 | NE,NO | NE,NO
Other non-specified | 860.9277 | NCV |  |  |  |  | 48.0601 | NE,NO | NE,NO
Liquid Fuels | 0.211 | NCV | 72.6 | NO | NO |  | 0.015319 | NO | NO
Solid Fuels | NO | NCV | NO | NO | NO |  | NO | NO | NO
Gaseous Fuels | 860.7167 | NCV | 55.8195 | NO | NO |  | 48.0448 | NO | NO
Biomass | NO | NCV | NO | NO | NO | (3) | NO | NO | NO
Other Fuels | NE | NCV | NE | NE | NE |  | NE | NE | NE
Note: All footnotes for this table are given at the end of the table on sheet 4.
Note on B24: No activity data available
Note on H24: No activity data available.
Note on H47: No detailed information available.
Note on I20: No EF available
Note on I22: No EF available
Note on I24: No activity data available.
Note on I47: No detailed information available.
Note on J20: No EF available
Note on J22: No EF available
Note on J24: No activity data available.
Note on J47: No detailed information available.

## Table1.A(a)s4
TABLE 1.A(a) SECTORAL BACKGROUND DATA FOR ENERGY | [8 empty] | Inventory 2008
Fuel Combustion Activities - Sectoral Approach | [8 empty] | Submission 2010 v1.1
(Sheet 4 of 4) | [8 empty] | ROMANIA
GREENHOUSE GAS SOURCE AND SINK CATEGORIES | AGGREGATE ACTIVITY DATA |  | IMPLIED EMISSION FACTORS (2) |  |  |  | EMISSIONS
| Consumption |  | CO2 | CH4 | N2O |  | CO2 | CH4 | N2O
| (TJ) | NCV/GCV(1) | (t/TJ) | (kg/TJ) |  |  | (Gg)
1.A.4 Other Sectors | 314477.602 | NCV |  |  |  |  | 9749.98 | 46.4204 | 0.63412
Liquid Fuels | 34270.276 | NCV | 69.3338 | 10 | 0.6 |  | 2376.0872 | 0.3427 | 0.020562
Solid Fuels | 1995.356 | NCV | 94.0584 | 296.926 | 1.4 |  | 187.68 | 0.59247 | 0.0027935
Gaseous Fuels | 128740.187 | NCV | 55.8195 | 5 | 0.1 |  | 7186.2129 | 0.6437 | 0.012874
Biomass | 149471.783 | NCV | 98.67 | 300 | 4 | (3) | 14748.3808 | 44.8415 | 0.59789
Other Fuels | NE | NCV | NE | NE | NE |  | NE | NE | NE
a. Commercial/Institutional | 54588.944 | NCV |  |  |  |  | 2971.9498 | 1.9989 | 0.034724
Liquid Fuels | 14798.111 | NCV | 71.8192 | 10 | 0.6 |  | 1062.7886 | 0.14798 | 0.0088789
Solid Fuels | 21.151 | NCV | 85.491 | 10 | 1.4 |  | 1.8082 | 0.00021151 | 2.9611e-05
Gaseous Fuels | 34170.012 | NCV | 55.8195 | 5 | 0.1 |  | 1907.353 | 0.17085 | 0.003417
Biomass | 5599.67 | NCV | 98.67 | 300 | 4 | (3) | 552.5194 | 1.6799 | 0.022399
Other Fuels | NE | NCV | NE | NE | NE |  | NE | NE | NE
b. Residential | 250562.319 | NCV |  |  |  |  | 6189.6943 | 44.1752 | 0.5929
Liquid Fuels | 12721.356 | NCV | 65.8313 | 10 | 0.6 |  | 837.4629 | 0.12721 | 0.0076328
Solid Fuels | 1973.091 | NCV | 94.1453 | 300 | 1.4 |  | 185.7573 | 0.59193 | 0.0027623
Gaseous Fuels | 92556.796 | NCV | 55.8195 | 5 | 0.1 |  | 5166.4741 | 0.46278 | 0.0092557
Biomass | 143311.076 | NCV | 98.67 | 300 | 4 | (3) | 14140.5039 | 42.9933 | 0.57324
Other Fuels | NE | NCV | NE | NE | NE |  | NE | NE | NE
c. Agriculture/Forestry/Fisheries | 9326.339 | NCV |  |  |  |  | 588.3359 | 0.24622 | 0.0064975
Liquid Fuels | 6750.809 | NCV | 70.4857 | 10 | 0.6 |  | 475.8357 | 0.067508 | 0.0040505
Solid Fuels | 1.114 | NCV | 102.7316 | 300 | 1.4 |  | 0.11444 | 0.0003342 | 1.5596e-06
Gaseous Fuels | 2013.379 | NCV | 55.8195 | 5 | 0.1 |  | 112.3858 | 0.010067 | 0.00020134
Biomass | 561.037 | NCV | 98.67 | 300 | 4 | (3) | 55.3575 | 0.16831 | 0.0022441
Other Fuels | NE | NCV | NE | NE | NE |  | NE | NE | NE
1.A.5 Other (Not specified elsewhere)(6) | NA,NE | NCV |  |  |  |  | NA,NE | NA,NE | NA,NE
a. Stationary (please specify)(7) | NE | NCV |  |  |  |  | NE | NE | NE
Other non-specified
Liquid Fuels | NE | NCV | NE | NE | NE |  | NE | NE | NE
Solid Fuels | NE | NCV | NE | NE | NE |  | NE | NE | NE
Gaseous Fuels | NE | NCV | NE | NE | NE |  | NE | NE | NE
Biomass | NE | NCV | NE | NE | NE | (3) | NE | NE | NE
Other Fuels | NE | NCV | NE | NE | NE |  | NE | NE | NE
b. Mobile (please specify)(8) | NA | NCV |  |  |  |  | NA | NA | NA
(1) If activity data are calculated using net calorific values (NCV) as specified by the IPCC Guidelines, write NCV in this column. If gross calorific values (GCV) are used, write GCV in this column.
(2) Accurate estimation of CH4 and N2O emissions depends on combustion conditions, technology and emission control policy, as well as on fuel characteristics. Therefore, caution should be used when comparing the implied emission factors across countries.
(3) Although carbon dioxide emissions from biomass are reported in this table, they will not be included in the total CO2 emissions from fuel combustion. The value for total CO2 from biomass is recorded in Table1 sheet 2 under the Memo Items.
(4) Use the cell below to list all activities covered under "f. Other".
(5) Use the cell below to list all activities covered under "e. Other transportation".
(6) Include military fuel use under this category.
(7) Use the cell below to list all activities covered under "1.A.5.a Other - stationary".
(8) Use the cell below to list all activities covered under "1.A.5.b Other - mobile".
Documentation Box:
• Parties should provide detailed explanations on the fuel combustion sub-sector in the corresponding part of Chapter 3: Energy (CRF sub-sector 1.A) of the NIR. Use this documentation box to provide references to relevant sections of the NIR if any additional information and/or further details are needed to understand the content of this table.
• If estimates are based on GCV, use this documentation box to provide reference to the relevant section of the NIR where the information necessary to allow the calculation of the activity data based on NCV can be found.
• If some derived gases (e.g. gas works gas, coke oven gas, blast furnace gas) are considered, use this documentation box to provide a reference to the relevant section of the NIR containing the information on the allocation of these derived gases under the above fuel categories (liquid, soild, gaseous, biomass and other fuels).
1.AA Biomass:Although carbon dioxide emissions from biomass are reported, they will not be included in the total CO2 emissions from fuel combustion. The value for total CO2 from biomass is recorded in Table1 sheet 2 under the Memo Items. For the coverage of fuel categories, refer to the IPCC Guidelines (Volume 1. Reporting Instructions - Common Reporting Framework, section 1.2, p. 1.19). The fuels listed there are available in the drop-down manu available at mouse right click ("Add fuel") and you can select to fill the data in the disaggregated way. CH4 and N2O IEF: Accurate estimation of CH4 and N2O emissions depends on combustion conditions, technology and emission control policy, as well as on fuel characteristics. Therefore, caution should be used when comparing the implied emission factors across countries.
1.AA.1.A Public Electricity and Heat Production:Emissions resulted from Petroleum refining and manufacture of solid fuels and other energy industries are included in public electricity and heat production.The fuel consumption is aggregately reported in the Energy Balance
1.AA.1.A Liquid Fuels:For the coverage of fuel categories, refer to the IPCC Guidelines (Volume 1. Reporting Instructions - Common Reporting Framework, section 1.2, p. 1.19). The fuels listed there are available in the drop-down manu available at mouse right click ("Add fuel") and you can select to fill the data in the disaggregated way. If some derived gases (e.g. gas works, gas, coke oven gas, blast furnace gas) are considered, Parties should add them in the list and provide information on the allocation of these derived gases under the above fuel categories (liquid, solid, gaseous, biomass and other fuels) in the NIR.
1.AA.1.A Gaseous Fuels:Gaseous fuels includes: natural gas, refinery gas, coke oven gas and blast furnace gas.
1.AA.2 Solid Fuels:Use the documentation box to provide references to relevant sections of the NIR if any additional information and/or further details are needed to understand the content of this table.
1.AA.2.F Solid Fuels:For the coverage of fuel categories, refer to the IPCC Guidelines (Volume 1. Reporting Instructions - Common Reporting Framework, section 1.2, p. 1.19). The fuels listed there are available in the drop-down manu available at mouse right click ("Add fuel") and you can select to fill the data in the disaggregated way. If some derived gases (e.g. gas works, gas, coke oven gas, blast furnace gas) are considered, Parties should add them in the list and provide information on the allocation of these derived gases under the above fuel categories (liquid, solid, gaseous, biomass and other fuels) in the NIR.
1.AA.2.F Gaseous Fuels:Gaseous fuels includes: natural gas, refinery gas, coke oven gas, blast furnace gas
1.AA.3.B LPG/2008:No EF available
1.AA.3.B Lubricants/2008:No EF available
1.AA.3.B Biomass/2008:No activity data available
1.AA.3.B Other non-specified/2008:No detailed information available
1.AA.3.C Gaseous Fuels/2008:No detailed information available
1.AA.3.D Gaseous Fuels/2008:No detailed information available
1.AA.3.E Other Fuels:For the coverage of fuel categories, refer to the IPCC Guidelines (Volume 1. Reporting Instructions - Common Reporting Framework, section 1.2, p. 1.19). The fuels listed there are available in the drop-down manu available at mouse right click ("Add fuel") and you can select to fill the data in the disaggregated way. If some derived gases (e.g. gas works, gas, coke oven gas, blast furnace gas) are considered, Parties should add them in the list and provide information on the allocation of these derived gases under the above fuel categories (liquid, solid, gaseous, biomass and other fuels) in the NIR.
1.AA.3.E Other Fuels/2008:No activity data available
1.AA.3.E Other non-specified:Other transportation refers to mobile sources in agriculture sector.In previous submissions NOx, CO, NMVOC were reported under Agriculture sector
1.AA.3.E Liquid Fuels/2008:pipeline transport
1.AA.3.E Gaseous Fuels/2008:pipeline transport
1.AA.3.E Other Fuels/2008:No detailed information available
1.AA.4 Gaseous Fuels:Gaseous fuels includes: natural gas, refinery gas, coke oven gas, blast furnace gas
1.AA.4.C Liquid Fuels/2008:emissions from off-road vehicles used in agriculture/forestry/fisheries have been reallocated from 1AA.3E Other transportation to 1AA.4 C Agriculture/forestry/fisheries, based on recommendation of 2005 review report, made according to the Revised 1996 IPCC Guidelines
Note on H19: No detailed information available.
Note on H25: No detailed information available.
Note on H31: No detailed information available.
Note on H35: No specific information available.
Note on H36: No specific information available.
Note on H37: No specific information available.
Note on H38: No specific information available.
Note on H39: No specific information available.
Note on I19: No detailed information available.
Note on I25: No detailed information available.
Note on I31: No detailed information available.
Note on I35: No specific information available.
Note on I36: No specific information available.
Note on I37: No specific information available.
Note on I38: No specific information available.
Note on I39: No specific information available.
Note on J19: No detailed information available.
Note on J25: No detailed information available.
Note on J31: No detailed information available.
Note on J35: No specific information available.
Note on J36: No specific information available.
Note on J37: No specific information available.
Note on J38: No specific information available.
Note on J39: No specific information available.

## Table1.A(b)
TABLE 1.A(b) SECTORAL BACKGROUND DATA FOR ENERGY | [17 empty] | Inventory 2008
CO2 from Fuel Combustion Activities - Reference Approach (IPCC Worksheet 1-1) | [17 empty] | Submission 2010 v1.1
(Sheet 1 of 1) | [17 empty] | ROMANIA
FUEL TYPES |  |  | Unit | Production | Imports | Exports | International | Stock change | Apparent | Conversion | NCV/ GCV (1) | Apparent | Carbon emission | Carbon | Carbon | Net carbon | Fraction of | Actual CO2
[7 empty] | bunkers |  | consumption | factor |  | consumption | factor | content | stored | emissions | carbon | emissions
[10 empty] | (TJ/Unit) |  | (TJ) | (t C/TJ) | (Gg C) | (Gg C) | (Gg C) | oxidized | (Gg CO2)
Liquid | Primary | Crude Oil | TJ | 193410.912 | 352410.262 | NA |  | 1679.447 | 544141.727 | 1 | NCV | 544141.727 | 20 | 10882.8345 | NA | 10882.8345 | 0.99 | 39504.6894
Fossil | Fuels | Orimulsion |  | NA | NA | NA |  | NA | NA | NA | NCV | NA | NA | NA | NA | NA | NA | NA
|  | Natural Gas Liquids |  | NA | NA | NA |  | NA | NA | NA | NCV | NA | NA | NA | NA | NA | NA | NA
| Secondary | Gasoline | TJ |  | 93.117 | 2568.521 | NA | -186.045 | -2289.359 | 1 | NCV | -2289.359 | 18.9 | -43.2689 | NA | -43.2689 | 0.99 | -157.0661
| Fuels | Jet Kerosene | TJ |  | NA | NA | NA | NA | NA | NA | NCV | NA | NA | NA | NA | NA | NA | NA
|  | Other Kerosene | TJ |  | 362.119 | 10438.477 | NA | -264.726 | -9811.632 | 1 | NCV | -9811.632 | 19.6 | -192.308 | NA | -192.308 | 0.99 | -698.078
|  | Shale Oil |  |  | NA | NA |  | NA | NA | NA | NCV | NA | NA | NA | NA | NA | NA | NA
|  | Gas / Diesel Oil | TJ |  | 32441.077 | 45034.188 | NA | -1259.988 | -11333.123 | 1 | NCV | -11333.123 | 20.2 | -228.9291 | 9.8823 | -238.8114 | 0.99 | -866.8853
|  | Residual Fuel Oil | TJ |  | 2779.691 | 34538.02 | NA | -4842.792 | -26915.537 | 1 | NCV | -26915.537 | 21.1 | -567.9178 | NA | -567.9178 | 0.99 | -2061.5417
|  | Liquefied Petroleum Gas (LPG) | TJ |  | 5058.967 | 7023.239 |  | -345.652 | -1618.62 | 1 | NCV | -1618.62 | 17.2 | -27.8403 | NE | -27.8403 | 0.99 | -101.0602
|  | Ethane | TJ |  | NA | NA |  | NA | NA | NA | NCV | NA | NA | NA | NE | NA,NE | NA | NA,NE
|  | Naphtha | TJ |  | NA | NA |  | NA | NA | NA | NCV | NA | NA | NA | NE | NA,NE | NA | NA,NE
|  | Bitumen | TJ |  | NA | NA |  | NA | NA | NA | NCV | NA | NA | NA | NE | NA,NE | NA | NA,NE
|  | Lubricants | TJ |  | NA | NA | NA | NA | NA | NA | NCV | NA | NA | NA | NE | NA,NE | NA | NA,NE
|  | Petroleum Coke | TJ |  | NA | NA |  | NA | NA | NA | NCV | NA | NA | NA | NA | NA | NA | NA
|  | Refinery Feedstocks | TJ |  | 15.5 | 2699.057 |  | -67.39 | -2616.167 | 1 | NCV | -2616.167 | 20 | -52.3233 | NA | -52.3233 | 0.99 | -189.9337
|  | Other Oil | TJ |  | 24775.524 | 6133.399 |  | 936.252 | 17705.873 | 1 | NCV | 17705.873 | 20 | 354.1175 | 193.2399 | 160.8775 | 0.99 | 583.9854
Other Liquid Fossil | [11 empty] | NA |  | NA | NA | NA |  | NA
Liquid Fossil Totals | [11 empty] | 507263.162 |  | 10124.3646 | 203.1222 | 9921.2424 |  | 36014.1098
Solid | Primary | Anthracite (2) | TJ | NA | NA | NA |  | NA | NA | NA | NCV | NA | NA | NA | NA | NA | NA | NA
Fossil | Fuels | Coking Coal | TJ | NA | 53789.057 | NA |  | NA | 53789.057 | 1 | NCV | 53789.057 | 25.8 | 1387.7577 | 62.2793 | 1325.4783 | 0.98 | 4762.8854
|  | Other Bituminous Coal | TJ | NA | NA | NA | NA | NA | NA | NA | NCV | NA | NA | NA | NA | NA | NA | NA
|  | Sub-bituminous Coal | TJ | 41021.084 | 25889.919 | 130.971 | NA | -4640.446 | 71420.478 | 1 | NCV | 71420.478 | 26.2 | 1871.2165 | NA | 1871.2165 | 0.98 | 6723.9047
|  | Lignite | TJ | 252564.711 | 2493.928 | NA |  | -299.446 | 255358.085 | 1 | NCV | 255358.085 | 27.6 | 7047.8831 | NA | 7047.8831 | 0.98 | 25325.3934
|  | Oil Shale |  | NA | NA | NA |  | NA | NA | NA | NCV | NA | NA | NA | NA | NA | NA | NA
|  | Peat |  | NO | NO | NO |  | NO | NO | NO | NCV | NO | NO | NO | NO | NO | NO | NO
| Secondary | BKB(3) and Patent Fuel | TJ |  | NA | NA |  | NA | NA | NA | NCV | NA | NA | NA | NA | NA | NA | NA
| Fuels | Coke Oven/Gas Coke | TJ |  | 21785.019 | 718.465 |  | -30.003 | 21096.557 | 1 | NCV | 21096.557 | 29.5 | 622.3484 | NA | 622.3484 | 0.98 | 2236.3054
Other Solid Fossil | [11 empty] | NA |  | NA | NA | NA |  | NA
Solid Fossil Totals | [11 empty] | 401664.177 |  | 10929.2058 | 62.2793 | 10866.9264 |  | 39048.4889
Gaseous Fossil |  | Natural Gas (Dry) | TJ | 376056.914 | 149331.347 | NA |  | 3021.006 | 522367.255 | 1 | NCV | 522367.255 | 15.3 | 7992.219 | 201.6693 | 7790.5497 | 1 | 28565.3487
Other Gaseous Fossil | [11 empty] | NA |  | NA | NA | NA |  | NA
Gaseous Fossil Totals | [11 empty] | 522367.255 |  | 7992.219 | 201.6693 | 7790.5497 |  | 28565.3487
Total | [11 empty] | 1431294.594 |  | 29045.7894 | 467.0709 | 28578.7184 |  | 103627.9475
Biomass total | [11 empty] | 155348.952 |  | 4644.9337 | NA,NO | 4644.9337 |  | 15328.2811
|  | Solid Biomass | TJ | 156992.682 | NA | NA |  | 1643.73 | 155348.952 | 1 | NCV | 155348.952 | 29.9 | 4644.9337 | NA | 4644.9337 | 0.9 | 15328.2811
|  | Liquid Biomass |  | NO | NO | NO |  | NO | NO | NO | NCV | NO | NO | NO | NO | NO | NO | NO
|  | Gas Biomass |  | NO | NO | NO |  | NO | NO | NO | NCV | NO | NO | NO | NO | NO | NO | NO
(1) To convert quantities in previous columns to energy units, use net calorific values (NCV) and write NCV in this column. If gross calorific values (GCV) are used, write GCV in this column.
(2) If data for Anthracite are not available separately, include with Other Bituminous Coal.
(3) BKB: Brown coal/peat briquettes.
Documentation Box:
Parties should provide detailed explanations on the fuel combustion sub-sector, including information relating to CO2 from the Reference approach, in the corresponding part of Chapter 3: Energy (CRF sub-sector 1.A) of the NIR. Use this documentation box to provide references to relevant sections of the NIR if any additional information and/or further details are needed to understand the content of this table.
1.AB Crude Oil/2008:NGL are included in the crude oil for the entire time series.

## Table1.A(c)
TABLE 1.A(c) COMPARISON OF CO2 EMISSIONS FROM FUEL COMBUSTION | [6 empty] | Inventory 2008
(Sheet 1 of 1) | [6 empty] | Submission 2010 v1.1
ROMANIA
FUEL TYPES | REFERENCE APPROACH |  |  | SECTORAL APPROACH (1) |  | DIFFERENCE (2)
Apparent energy consumption (excluding non-energy use and feedstocks) (4)
| Apparent energy consumption (3) |  | CO2 emissions | Energy consumption | CO2 emissions | Energy consumption | CO2 emissions
| (PJ) | (PJ) | (Gg) | (PJ) | (Gg) | (%) | (%)
Liquid Fuels (excluding international bunkers) | 507.2632 | 486.9317 | 36014.1098 | 387.8305 | 27565.7286 | 25.5527 | 30.6481
Solid Fuels (excluding international bunkers) (5) | 401.6642 | 398.2994 | 39048.4889 | 348.3374 | 36048.6408 | 14.343 | 8.3217
Gaseous Fuels | 522.3673 | 482.4248 | 28565.3487 | 436.9142 | 24388.3305 | 10.4164 | 17.1271
Other (5) | NA | NA | NA | IE,NA,NE | IE,NA,NE | 0 | 0
Total (5) | 1431.2946 | 1367.6559 | 103627.9475 | 1173.0821 | 88002.6999 | 16.5865 | 17.7554
(1) "Sectoral approach" is used to indicate the approach (if different from the Reference approach) used by the Party to estimate CO2 emissions from fuel combustion as reported in table 1.A(a), sheets 1-4.
(2) Difference in CO2 emissions estimated by the Reference approach (RA) and the Sectoral approach (SA) (difference = 100% x ((RA-SA)/SA)). For calculating the difference in energy consumption between the two approaches, data as reported in the column "Apparent energy consumption (excluding non-energy use and feedstocks)" are used for the Reference approach.
(3) Apparent energy consumption data shown in this column are as in table 1.A(b).
(4) For the purposes of comparing apparent energy consumption from the Reference approach with energy consumption from the Sectoral approach, Parties should, in this column, subtract from the apparent energy consumption (Reference approach) the energy content corresponding to the fuel quantities used as feedstocks and/or for non-energy purposes, in accordance with the accounting of energy use in the Sectoral approach
(5) Emissions from biomass are not included.
Note: The Reporting Instructions of the Revised 1996 IPCC Guidelines for National Greenhouse Gas Inventories require that estimates of CO2 emissions from fuel combustion, derived using a detailed Sectoral approach, be compared to those from the Reference approach (Worksheet 1-1 of the IPCC Guidelines, Volume 2, Workbook). This comparison is to assist in verifying the Sectoral data.
Documentation Box:
Parties should provide detailed explanations on the fuel combustion sub-sector, including information related to the comparison of CO2 emissions calculated using the Sectoral approach with those calculated using the Reference approach, in the corresponding part of Chapter 3: Energy (CRF sub-sector 1.A) of the NIR. Use this documentation box to provide references to relevant sections of the NIR if any additional information and/or further details are needed to understand the content of this table.
If the CO2 emission estimates from the two approaches differ by more than 2 per cent, Parties should briefly explain the cause of this difference in this documentation box and provide a reference to relevant section of the NIR where this difference is explained in more detail.
1.AC Difference - Reference and Sectoral Approach:The difference betwen RA and SA is caused by the fact that the Reference Approach treats the non-energy use of fuels as if it were combustion. A correction is done by the carbon stored from non energy fuel use, but the information related to this area are limited in the national energy balance.

## Table1.A(d)
TABLE 1.A(d) SECTORAL BACKGROUND DATA FOR ENERGY | [7 empty] | Inventory 2008
Feedstocks and Non-Energy Use of Fuels | [7 empty] | Submission 2010 v1.1
(Sheet 1 of 1) | [7 empty] | ROMANIA
Additional information (a)
FUEL TYPE | ACTIVITY DATA AND RELATED INFORMATION |  | IMPLIED EMISSION FACTOR | ESTIMATE | CO2 not emitted | Subtracted from energy sector | Associated CO2 emissions | Allocated under
| Fuel quantity | Fraction of carbon stored | Carbon emission factor | Carbon stored in non-energy use of fuels |  | (specify source category) |  | (Specify source category, e.g. Waste Incineration)
| (TJ) |  | (t C/TJ) | (Gg C) | (Gg CO2) |  | (Gg)
Naphtha (1) | NE | NE | NE | NE | NE | NE | NE | NE
Lubricants | NE | NE | NE | NE | NE | NE | NE | NE
Bitumen | NE | NE | NE | NE | NE | NE | NE | NE
Coal Oils and Tars (from Coking Coal) | 3218.571 | 0.75 | 25.8 | 62.2793 | 228.3576 | NE | NE | NE
Natural Gas(1) | 39942.434 | 0.33 | 15.3 | 201.6693 | 739.4543 | NE | NE | NE
Gas/Diesel Oil (1) | 988.23 | 0.5 | 20 | 9.8823 | 36.2351 | NE | NE | NE
LPG (1) | NE | NE | NE | NE | NE | NE | NE | NE
Ethane (1) | NE | NE | NE | NE | NE | NE | NE | NE
Other (please specify) |  |  |  | NA
Other non-specified | NA | NA | NA | NA | NA | NE | NA | NE
Total |  |  |  | 273.831 | 1004.047 |  | A fraction of energy carriers is stored in such products as plastics or asphalt. The non-stored fraction of the carbon in the energy carrier or product is oxidized, resulting in carbon dioxide emissions, either during use of the energy carriers in the industrial production (e.g. fertilizer production), or during use of the products (e.g. solvents, lubricants), or in both (e.g. monomers). To report associated emissions, use the above table.
Total amount of C and CO2 from feedstocks and non-energy use of fuels that is included as emitted CO2 in the Reference approach |  |  |  | 440.092 | 1613.6706
(1) Enter data for those fuels that are used as feedstocks (fuel used as raw materials for manufacture of products such as plastics or fertilizers) or for other non-energy use (fuels not used as fuel or transformed into another fuel (e.g. bitumen for road construction, lubricants)). |  |  |  |  | (a) The fuel lines continue from the table to the left.
Documentation box:
• Parties should provide detailed explanations on the fuel combustion sub-sector, including information related to feedstocks, in the corresponding part of Chapter 3: Energy (CRF sub-sector 1.A) of the NIR. Use this documentation box to provide references to relevant sections of the NIR if any additional information and/or further details are needed to understand the content of this table.
• The above table is consistent with the IPCC Guidelines. Parties that take into account the emissions associated with the use and disposal of these feedstocks could continue to use their methodology, but should indicate this in this documentation box and provide a reference to the relevant section of the NIR where further explanation can be found.
1.AD.4 Coal Oils and Tars (from Coking Coal):The default assumption was used: 6 per cent of the carbon in coking coal consumed is converted to oils and tars.
1.AD.10 Other non-specified:This category refers to other petroleum products.

## Table1.B.1
TABLE 1.B.1 SECTORAL BACKGROUND DATA FOR ENERGY | [5 empty] | Inventory 2008
Fugitive Emissions from Solid Fuels | [5 empty] | Submission 2010 v1.1
(Sheet 1 of 1) | [5 empty] | ROMANIA
GREENHOUSE GAS SOURCE AND | ACTIVITY DATA | IMPLIED EMISSION FACTORS |  | EMISSIONS
SINK CATEGORIES | Amount of fuel produced | CH4(1) | CO2 | CH4 |  | CO2
|  |  |  | Recovery/Flaring (2) | Emissions (3)
| (Mt) | (kg/t) |  | (Gg)
1. B. 1. a. Coal Mining and Handling | 36.69 |  |  | NE | 129.0893 | NE
i. Underground Mines(4) | 7.8507 | 13.3665 | NE | NE | 104.9364 | NE
Mining Activities |  | 11.725 | NE | NE | 92.0495 | NE
Post-Mining Activities |  | 1.6415 | NE | NE | 12.8869 | NE
ii. Surface Mines(4) | 28.8393 | 0.8375 | NE | NE | 24.1529 | NE
Mining Activities |  | 0.7705 | NE | NE | 22.2207 | NE
Post-Mining Activities |  | 0.067 | NE | NE | 1.9322 | NE
1. B. 1. b. Solid Fuel Transformation | NE | NE | NE | NE | NE | NE
1. B. 1. c. Other (please specify)(5) |  |  |  | NA | NA | NA
(1) The IEFs for CH4 are estimated on the basis of gross emissions as follows: (CH4 emissions + amounts of CH4 flared/recovered) / activity data.
(2) Amounts of CH4 drained (recovered), utilized or flared.
(3) Final CH4 emissions after subtracting the amounts of CH4 utilized or recovered.
(4) In accordance with the IPCC Guidelines, emissions from Mining Activities and Post-Mining Activities are calculated using the activity data of the amount of fuel produced for Underground Mines and Surface Mines.
(5) This category is to be used for reporting any other solid-fuel-related activities resulting in fugitive emissions, such as emissions from abandoned mines and waste piles.
Note: There are no clear references to the coverage of 1.B.1.b. and 1.B.1.c. in the IPCC Guidelines. Make sure that the emissions entered here are not reported elsewhere. If they are reported under another source category, indicate this by using notation key IE and making the necessary reference in Table 9 (completeness).
Documentation box:
• Parties should provide detailed explanations on the fugitive emissions from source category 1.B.1 Solid Fuels, in the corresponding part of Chapter 3: Energy (CRF source category 1.B.1) of the NIR. Use this documentation box to provide references to relevant sections of the NIR if any additional information and/or further details are needed to understand the content of this table.
• Regarding data on the amount of fuel produced entered in the above table, specify in this documentation box whether the fuel amount is based on the run-of-mine (ROM) production or on the saleable production.
• If entries are made for "Recovery/Flaring", indicate in this documentation box whether CH4 is flared or recovered and provide a reference to the section in the NIR where further details on recovery/flaring can be found.
• If estimates are reported under 1.B.1.b. and 1.B.1.c., use this documentation box to provide information regarding activities covered under these categories and to provide a reference to the section in the NIR where the background information can be found.
1.B.1.A Coal Mining and Handling:In accordance with the IPCC Guidelines, emissions from Mining Activities and Post-Mining Activities are calculated using the activity data of the amount of fuel produced for Underground Mines and Surface Mines.
1.B.1.A.1 Underground Mines:According to the statistical data for 2002 and 2003, we estimated that hard coal is extracted 100% from undergroud mines and lignite (and brown coal) comes from underground mines (15%) and from surface mines (85%).AD for post mining activities have been replaced with the amount of extracted fuels.In previous submissions the amount of net coal was used.
1.B.1.A.1.1 Mining Activities:General category documentation 4
1.B.1.A.1.1 Mining Activities/2008:bituminous coal and 15% lignite comes from underground mines. The rest of 85% lignite comes from surface mines.
1.B.1.A.2.1 Mining Activities/2008:bituminous coal and 15% lignite comes from underground mines. The rest of 85% lignite comes from surface mines.
1.B.1.B Solid Fuel Transformation:In accordance with the IPCC Guidelines, emissions from Mining Activities and Post-Mining Activities are calculated using the activity data of the amount of fuel produced for Underground Mines and Surface Mines.
Note on B16: No detailed information available.
Note on E11: No activity data available.
Note on E12: No activity data available.
Note on E14: No activity data available.
Note on E15: No information available.
Note on E16: No information is available.
Note on F16: The methodology, the emission factors and the activity data are not available.
Note on G11: No methodology provided.
Note on G12: No methodology provided.
Note on G14: No methodology provided.
Note on G15: No methodology provided.
Note on G16: No specific information available.

## Table1.B.2
TABLE 1.B.2 SECTORAL BACKGROUND DATA FOR ENERGY | [9 empty] | Inventory 2008
Fugitive Emissions from Oil, Natural Gas and Other Sources | [9 empty] | Submission 2010 v1.1
(Sheet 1 of 1) | [9 empty] | ROMANIA
GREENHOUSE GAS SOURCE AND |  | ACTIVITY DATA (1) |  |  | IMPLIED EMISSION FACTORS |  |  | EMISSIONS
SINK CATEGORIES |  | Description (1) | Unit (1) | Value | CO2 | CH4 | N2O | CO2 | CH4 | N2O
[5 empty] | (kg/unit) (2) |  |  | (Gg)
1. B. 2. a. Oil (3) | [7 empty] | NE,NO | 0.52448 | NE
| I. Exploration | number of wells drilled |  | NE | NE | NE | NE | NE | NE | NE
| ii. Production(4) | (e.g. PJ of oil produced) | PJ | 193.4109 | NE | 300 |  | NE | 0.058023
| iii. Transport | (e.g. PJ oil loaded in tankers) | PJ | 545.8212 | NE | 745 |  | NE | 0.40664
| iv. Refining / Storage | (e.g. PJ oil refined) | PJ | 543.7846 | NE | 110 | NE | NE | 0.059816 | NE
| v. Distribution of Oil Products | (e.g. PJ oil refined) |  | NE | NE | NE |  | NE | NE
| vi. Other | (oil PJ) |  | NO | NO | NO |  | NO | NO
1. B. 2. b. Natural Gas | [7 empty] | IE,NE | 370.4618
| i. Exploration | (number of wells drilled) |  | NE | NE | NE |  | NE | NE
| ii. Production (4) / Processing | (e.g. PJ gas produced) | PJ | 376.0569 | NE | 288000 |  | NE | 108.3044
| iii. Transmission | (e.g. PJ gas consumed) | PJ | 525.3883 | NE | 364300 |  | NE | 191.3989
| iv. Distribution | gas consumed |  | IE | IE | IE |  | IE | IE
| v. Other Leakage | (e.g. PJ gas consumed) | PJ | 432.4417 | NE | 163625.5478 |  | NE | 70.7585
at industrial plants and power stations |  |  | PJ | 305.7149 | NE | 190000 |  | NE | 58.0858
in residential and commercial sectors |  |  | PJ | 126.7268 | NE | 100000 |  | NE | 12.6727
1. B. 2. c. Venting (5) | [7 empty] | NE | 6.769
| i. Oil | (e.g. PJ oil produced) | PJ | 193.4109 | NE | NE |  | NE | NE
| ii. Gas | (e.g. PJ gas produced) | PJ | 376.0569 | NE | 18000 |  | NE | 6.769
| iii. Combined | (PJ gas and oil produced) |  | NE | NE | NE |  | NE | NE
Flaring | [7 empty] | NE | NE | NE
| i. Oil | (e.g. PJ gas consumption) |  | NE | NE | NE | NE | NE | NE | NE
| ii. Gas | (e.g. PJ gas consumption) |  | IE | NE | NE | NE | NE | NE | NE
| iii. Combined | (PJ gas and oil combined comsumption) |  | NE | NE | NE | NE | NE | NE | NE
1.B.2.d. Other (please specify)(6) | [7 empty] | NA | NA | NA
| Other non-specified | oil loaded in tankers |  | NE | NA | NA | NA | NA | NA | NA
(1) Specify the activity data used in the Description column (see examples). Specify the unit of the activity data in the Unit column using one of the following units: PJ, Tg, 10^6 m^3, 10^6 bbl/yr, km, number of sources (e.g. wells).
(2) The unit of the implied emission factor will depend on the unit of the activity data used, and is therefore not specified in this column.
(3) Use the category also to cover emissions from combined oil and gas production fields. Natural gas processing and distribution from these fields should be included under 1.B.2.b.ii and 1.B.2.b.iv, respectively.
(4) If using default emission factors, these categories will include emissions from production other than venting and flaring.
(5) If using default emission factors, emissions from Venting and Flaring from all oil and gas production should be accounted for under Venting.
(6) For example, fugitive CO2 emissions from production of geothermal power could be reported here.
Documentation box:
• Parties should provide detailed explanations on the fugitive emissions from source category 1.B.2 Oil and Natural Gas, in the corresponding part of Chapter 3: Energy (CRF source category 1.B.2) of the NIR. Use this documentation box to provide references to relevant sections of the NIR if any additional information and/or further details are needed to understand the content of this table.
• Regarding data on the amount of fuel produced entered in this table, specify in this documentation box whether the fuel amount is based on the raw material production or on the saleable production. Note cases where more than one type of activity data is used to estimate emissions.
• Venting and Flaring: Parties using the IPCC software could report venting and flaring emissions together, indicating this in this documentation box.
• If estimates are reported under "1.B.2.d Other", use this documentation box to provide information regarding activities covered under this category and to provide a reference to the section in the NIR where background information can be found.
1.B.2.A Oil/2008:emissions resulted from oil refining
1.B.2.A.4 Refining / Storage:Use the category also to cover emissions from combined oil and gas production fields. Natural gas processing and distribution from these fields should be included under 1.B.2.b.ii and 1.B.2.b.iv, respectively.
1.B.2.B.3 Transmission:Specify the activity data and its unit using the drop-down list. Stick to the predifined units and activity data types in order to facilitate the cross-country comparisons.IEF: The unit of the implied emission factor will depend on the unit of the activity data used, and is therefore not set as default.
1.B.2.C.1.2 Gas:If using default emission factors, emissions from Venting and Flaring from all oil and gas production should be accounted for under Venting.
1.B.2.C.2.2 Gas:CH4 emissions from natural gas flaring are reported together with methane emissions from venting; the EF used refers to both venting and flaring
1.B.2.C.2.2 Gas/2008:CH4 emissions from natural gas flaring are reported together with methane emissions from venting; the EF used refers to both venting and flaring
Note on C9: No detailed information available.
Note on C16: No activity data available.
Note on C19: Allocation per IPCC Guidelines: Allocation used by Parties: Included in 1.B.2.B.3. Comment: The same activity data, EF for distribution was added to the EF for transmission.
Note on C32: No specific information available.
Note on E9: No detailed information available.
Note on E16: No activity data available.
Note on E19: Allocation per IPCC Guidelines: Allocation used by Parties: Included in 1.B.2.B.3. Comment: The same activity data, EF for distribution was added to the EF for transmission.
Note on E32: No specific information available.
Note on I9: No detailed information available.
Note on I10: No methodology available.
Note on I11: No methodology available.
Note on I12: No methodology available.
Note on I13: No specific information available.
Note on I16: No detailed information available.
Note on I17: No methodology provided.
Note on I18: no EF available
Note on I19: Allocation per IPCC Guidelines: 1.B.2.B.4 Allocation used by Parties: Included in 1.B.2.B.3. Comment: No methodology provided.
Note on I21: No methodology provided.
Note on I22: No methodology provided.
Note on I24: No methodology provided.
Note on I25: No specific EF available.
Note on I26: No specific information available.
Note on I28: No specific information available.
Note on I29: No specific information available.
Note on I30: No specific information available.
Note on J9: No detailed information available.
Note on J13: No specific information available.
Note on J16: No detailed information available.
Note on J19: Allocation per IPCC Guidelines: 1.B.2.B.4 Allocation used by Parties: Included in 1.B.2.B.3. Comment: The same activity data.
Note on J24: No specific information available.
Note on J26: No specific information available.
Note on J28: No specific information available.
Note on J29: No specific information available.
Note on J30: No specific information available.
Note on K9: No detailed information available.
Note on K12: No specific information available.
Note on K28: No specific information available.
Note on K29: No specific information available.
Note on K30: No specific information available.

## Table1.C
TABLE 1.C SECTORAL BACKGROUND DATA FOR ENERGY | [9 empty] | Inventory 2008
International Bunkers and Multilateral Operations | [9 empty] | Submission 2010 v1.1
(Sheet 1 of 1) | [9 empty] | ROMANIA
Additional information
GREENHOUSE GAS SOURCE | ACTIVITY DATA | IMPLIED EMISSION FACTORS |  |  | EMISSIONS |  |  | Fuel | Distribution (a) (per cent)
AND SINK CATEGORIES | Consumption | CO2 | CH4 | N2O | CO2 | CH4 | N2O | consumption | Domestic | International
| (TJ) | (t/TJ) |  |  | (Gg) |  |  | Aviation | 0.19499 | 99.805
Aviation Bunkers | 12540.7857 |  |  |  | 887.5906 | 0.0062704 | 0.025082 | Marine | 28.0423 | 71.9577
Jet Kerosene | 12490.774 | 70.785 | 0.0005 | 0.002 | 884.1594 | 0.0062454 | 0.024982
Gasoline | 50.0117 | 68.607 | 0.0005 | 0.002 | 3.4312 | 2.5006e-05 | 0.00010002 | (a) For calculating the allocation of fuel consumption, the sums of fuel consumption for domestic navigation and aviation (table 1.A(a)) and for international bunkers (table 1.C) are used.
Marine Bunkers | 2961.9257 |  |  |  | 218.4588 | 0.01481 | 0.0017772
Gasoline | 7.9578 | 68.607 | 0.005 | 0.0006 | 0.54596 | 3.9789e-05 | 4.7747e-06
Gas/Diesel Oil | 2514.8194 | 73.326 | 0.005 | 0.0006 | 184.4016 | 0.012574 | 0.0015089
Residual Fuel Oil | 407.975 | 76.593 | 0.005 | 0.0006 | 31.248 | 0.0020399 | 0.00024478
Lubricants | 31.1735 | 72.6 | 0.005 | 0.0006 | 2.2632 | 0.00015587 | 1.8704e-05
Coal | NO | NA | NA | NA | NA | NA | NA
Other (please specify) | NA |  |  |  | NA | NA | NA
Multilateral Operations (1) | NE | NE | NE | NE | NE | NE | NE
(1) Parties may choose to report or not report the activity data and implied emission factors for multilateral operations consistent with the principle of confidentiality stated in the UNFCCC reporting guidelines.
In any case, Parties should report the emissions from multilateral operations, where available, under the Memo Items section of the Summary tables and in the Sectoral report table for energy.
Note: In accordance with the IPCC Guidelines, international aviation and marine bunker fuel emissions from fuel sold to ships or aircraft engaged in international transport should be excluded from national totals and reported separately for information purposes only.
Documentation box:
• Parties should provide detailed explanations on the fuel combustion sub-sector, including international bunker fuels, in the corresponding part of Chapter 3: Energy (CRF sub-sector 1.A) of the NIR. Use this documentation box to provide references to relevant sections of the NIR if any additional information and/or further details are needed to understand the content of this table.
• Provide in this documentation box a brief explanation on how the consumption of international marine and aviation bunker fuels was estimated and separated from domestic consumption, and include a reference to the section of the NIR where the explanation is provided in more detail.
Note on B18: No activity data available
Note on F18: No activity data available
Note on G18: No activity data available
Note on H18: No activity data available

## Table2(I)s1
TABLE 2(I) SECTORAL REPORT FOR INDUSTRIAL PROCESSES | [12 empty] | Inventory 2008
(Sheet 1 of 2) | [12 empty] | Submission 2010 v1.1
ROMANIA
GREENHOUSE GAS SOURCE AND | CO2 | CH4 | N2O | HFCs(1) |  | PFCs(1) |  | SF6 |  | NOx | CO | NMVOC | SO2
SINK CATEGORIES |  |  |  | P | A | P | A | P | A
| (Gg) |  |  | CO2 equivalent (Gg) |  |  |  | (Gg)
Total Industrial Processes | 15527.8936 | 0.476 | 8.1603 | 650.8298 | 20.5158 | NA,NE,NO | 630.904 | NA,NE,NO | 0.0006831 | 3.4897 | 116.3361 | 14.9166 | 3.572
A. Mineral Products | 7577.379 | NA,NE | NA,NE | [6 empty] | NA,NE | NA,NE | 0.7245 | 3.198
1. Cement Production | 4142.6639 | [11 empty] | 3.198
2. Lime Production | 2662.1895
3. Limestone and Dolomite Use | 668.2411
4. Soda Ash Production and Use | 80.5845
5. Asphalt Roofing | NE | [9 empty] | NE | NE
6. Road Paving with Asphalt | NE | [8 empty] | NE | NE | NE | NE
7. Other (as specified in table 2(I).A-G) | 23.7 | NA,NE | NA,NE | [6 empty] | NA,NE | NA,NE | 0.7245 | NA,NE
Glass Production | 23.7 | NE | NE | [6 empty] | NE | NE | 0.7245 | NE
Other non-specified | NA | NA | NA | [6 empty] | NA | NA | NA | NA
B. Chemical Industry | 1912.5 | 0.476 | 8.1603 | NE | NE | NE | NE | NE | NE | 3.2436 | 10.0725 | 1.4067 | 0.03825
1. Ammonia Production | 1912.5 | NE | NE | [6 empty] | NE | 10.0725 | NE | 0.03825
2. Nitric Acid Production |  |  | 8.1603 | [6 empty] | 3.2436
3. Adipic Acid Production | NO |  | NO | [6 empty] | NO | NO | NO
4. Carbide Production | C,NE | NE | [7 empty] | NE | NE | NE | NE
5. Other (as specified in table 2(I).A-G) | NE | 0.476 | NE | NE | NA,NE | NE | NA,NE | NE | NE | NA,NE | NA,NE | 1.4067 | IE,NA
Carbon Black |  | NO
Ethylene | NE | 0.118 | NE
Dichloroethylene |  | NE
Styrene |  | NE
Methanol |  | 0.358
Other non-specified | NE | NE | NE | NE | NE | NE | NE | NE | NE | NA | NA | 1.4067 | NA
Sulphuric acid production | NE | NE | NE | NE | NE | NE | NE | NE | NE | NE | NE | NE | IE
C. Metal Production | 6038.0146 | NA,NE | NA | NA | NA,NE | NA,NE | 630.904 | NA,NO | NA,NO | 0.24615 | 106.2635 | 0.064776 | 0.33544
1. Iron and Steel Production | 5622.5624 | NE | [7 empty] | 0.24615 | 0.36274 | 0.064776 | 0.097164
2. Ferroalloys Production | 18.3242 | NE | [7 empty] | NE | NE | NE | NE
3. Aluminium Production | 397.128 | NE |  |  |  | NE | 630.904 |  |  | NE | 105.9008 | NE | 0.23828
4. SF6 Used in Aluminium and Magnesium Foundries | [7 empty] | NO | NO
5. Other (as specified in table 2(I).A-G) | NA | NA | NA | NA | NA | NA | NA | NA | NA | NA | NA | NA | NA
Note: P = Potential emissions based on Tier 1 approach of the IPCC Guidelines. A = Actual emissions based on Tier 2 approach of the IPCC Guidelines. This applies only to source categories where methods exist for both tiers.
(1) The emissions of HFCs and PFCs are to be expressed as CO2 equivalent emissions. Data on disaggregated emissions of HFCs and PFCs are to be provided in Table 2(II).
Note on B10: emissions estimated based on clinker data
Note on B14: activity data are not available
Note on B15: activity data are not available
Note on B20: emissions estimated based on ammonia production.
Note on B26: There are not default or country specific values for EF
Note on B30: There are not default or country specific values for EF
Note on B31: There are not default or country specific values for EF
Note on C17: There are not default or country specific values for EF
Note on C20: There are not default or country specific values for EF
Note on C27: activity data are not available
Note on C28: activity data are not available
Note on C30: There are not default or country specific values for EF
Note on C31: There are not default or country specific values for EF
Note on C34: There are not default or country specific values for EF
Note on C35: There are not default or country specific values for EF
Note on D17: There are not default or country specific values for EF
Note on D20: There are not default or country specific values for EF
Note on D26: There are not default or country specific values for EF
Note on D30: There are not default or country specific values for EF
Note on D31: There are not default or country specific values for EF
Note on E30: There are not default or country specific values for EF
Note on E31: There are not default or country specific values for EF
Note on F30: There are not default or country specific values for EF
Note on F31: There are not default or country specific values for EF
Note on G30: There are not default or country specific values for EF
Note on G31: There are not default or country specific values for EF
Note on G35: There are not default or country specific values for EF
Note on H30: There are not default or country specific values for EF
Note on H31: There are not default or country specific values for EF
Note on I30: There are not default or country specific values for EF
Note on I31: There are not default or country specific values for EF
Note on J30: There are not default or country specific values for EF
Note on J31: There are not default or country specific values for EF
Note on K15: activity data are not available
Note on K17: There are not default or country specific values for EF
Note on K20: There are not default or country specific values for EF
Note on K23: There are no default or country specific values for EF
Note on K30: carbon black not produced anymore
Note on K31: There are not default or country specific values for EF
Note on K34: There are not default or country specific values for EF
Note on K35: There are not default or country specific values for EF
Note on L14: activity data are not available
Note on L15: activity data are not available
Note on L17: There are not default or country specific values for EF
Note on L23: There are no default or country specific values for EF
Note on L30: carbon black not produced anymore
Note on L31: There are not default or country specific values for EF
Note on L34: There are not default or country specific values for EF
Note on M14: activity data are not available
Note on M15: activity data are not available
Note on M20: There are not default or country specific values for EF
Note on M23: There are no default or country specific values for EF
Note on M30: NMVOC resulted from: ethylene, propylene, poliethene, polystiren production
Note on M31: There are not default or country specific values for EF
Note on M34: There are not default or country specific values for EF
Note on M35: There are not default or country specific values for EF
Note on N10: emissions are estimated according to 1996 IPCC Revised Guidelines (0.3 kg SO2/ tonne of cement produced)
Note on N15: activity data are not available
Note on N17: There are not default or country specific values for EF
Note on N23: There are no default or country specific values for EF
Note on N30: sulpuric acid not produced anymore
Note on N31: Allocation per IPCC Guidelines: included in 2.B.5. OTHER NON- SPECIFIED Allocation used by Parties: included in 2.B.5. OTHER NON- SPECIFIED Comment: included in 2.B.5. OTHER NON- SPECIFIED
Note on N34: There are not default or country specific values for EF

## Table2(I)s2
TABLE 2(I) SECTORAL REPORT FOR INDUSTRIAL PROCESSES | [12 empty] | Inventory 2008
(Sheet 2 of 2) | [12 empty] | Submission 2010 v1.1
ROMANIA
GREENHOUSE GAS SOURCE AND | CO2 | CH4 | N2O | HFCs(1) |  | PFCs(1) |  | SF6 |  | NOx | CO | NMVOC | SO2
SINK CATEGORIES |  |  |  | P | A | P | A | P | A
| (Gg) |  |  | CO2 equivalent (Gg) |  |  |  | (Gg)
D. Other Production | NE | [8 empty] | 2.211e-05 | 8.2544e-05 | 12.7206 | 0.00032098
1. Pulp and Paper | [9 empty] | 2.211e-05 | 8.2544e-05 | 5.4538e-05 | 0.00032098
2. Food and Drink(2) | NE | [10 empty] | 12.7206
E. Production of Halocarbons and SF6 |  |  |  |  | NA,NO |  | NA,NO |  | NO
1. By-product Emissions |  |  |  |  | NA,NO |  | NA,NO |  | NO
Production of HCFC-22 |  |  |  |  | NO
Other |  |  |  |  | NA,NO |  | NA,NO |  | NO
2. Fugitive Emissions |  |  |  |  | NA,NO |  | NA,NO |  | NO
3. Other (as specified in table 2(II)) |  |  |  |  | NA,NO |  | NA,NO |  | NO
Other non-specified |  |  |  |  | NO |  | NO |  | NO
F. Consumption of Halocarbons and SF6 |  |  |  | 650.8298 | 20.5158 | NE,NO | 9e-06 | NE,NO | 0.0006831
1. Refrigeration and Air Conditioning Equipment |  |  |  | IE | 15.7943 | NO | 9e-06 | NO | 4.8e-07
2. Foam Blowing |  |  |  | NO | NO | NO | NO | NO | NO
3. Fire Extinguishers |  |  |  | NO | 0.59802 | NO | NO | NO | 0.00014
4. Aerosols/ Metered Dose Inhalers |  |  |  | NO | NO | NO | NO | NO | NO
5. Solvents |  |  |  | NO | NO | NO | NO | NO | NO
6. Other applications using ODS(3) substitutes |  |  |  | NO | NO | NO | NO | NO | NO
7. Semiconductor Manufacture |  |  |  | NO | NO | NO | NO | NO | NO
8. Electrical Equipment |  |  |  | NO | 0.046605 | NO | NO | NO | 2.562e-05
9. Other (as specified in table 2(II) |  |  |  | NO | 4.0769 | NO | NA,NO | NO | 0.000517
Other non-specified |  |  |  | NO | 4.0769 | NO | NO | NO | 0.000517
G. Other (as specified in tables 2(I).A-G and 2(II)) | NA | NA | NA | NA | NA | NA | NA | NA | NA | NA | NA | NA | NA
Other non-specified | NA | NA | NA | NA | NA | NA | NA | NA | NA | NA | NA | NA | NA
Note: P = Potential emissions based on Tier 1 approach of the IPCC Guidelines. A = Actual emissions based on Tier 2 approach of the IPCC Guidelines. This applies only to source categories where methods exist for both tiers.
(1) The emissions of HFCs and PFCs are to be expressed as CO2 equivalent emissions. Data on disaggregated emissions of HFCs and PFCs are to be provided in Table 2(II).
(2) CO2 from Food and Drink Production (e.g. gasification of water) can be of biogenic or non-biogenic origin. Only information on CO2 emissions of non-biogenic origin should be reported.
(3) ODS: ozone-depleting substances.
Documentation box:
Parties should provide detailed explanations on the industrial processes sector in Chapter 4: Industrial processes (CRF sector 2) of the NIR. Use this documentation box to provide references to relevant sections of the NIR if any additional information and/or further details are needed to understand the content of this table.
2.A Mineral Products:emissions were recalculated based on clinker production.EF is estimated based on CaO content, MgO content in clinker and correction factor for discarded amounts of dust
2.A.1 Cement Production:emissions were recalculated based on clinker production.EF is estimated based on CaO content, MgO content in clinker and correction factor for discarded amounts of dust
2.A.1 Cement Production/2008:CO2 emissions estimated based on clinker data. EF for clinker production is estimated take into account the plant specific content of CaO and MgO in clinker (according with laboratory analyses) for 2008 year..
2.A.2 Lime Production:AD: Where the IPCC Guidelines provide options for activity data, e.g. cement production or clinker production for estimating the emissions from Cement Production, specify the activity data used (as shown in the example in parenthesis) in order to make the choice of emission factor more transparent and to facilitate comparisons of implied emission factors. Emissions: Under Emissions the final emissions (after subtracting the amounts of emission recovery, oxidation, destruction or transformation) should be reported. Recovery: Amount of emission recovery, oxidation, destruction or transformation.IEF: The IEFs are estimated on the basis of gross emissions as follows: IEF = (emissions plus amounts recovered, oxidized, destroyed or transformed) / activity data.
2.A.3 Limestone and Dolomite Use:A surrogate method has been used to estimate AD for limestone and dolomite use. Because the use of limestone and dolomite is related to iron and steel production, the trend for iron production was used to estimate AD for limestone and dolomite use.
2.A.3 Limestone and Dolomite Use/2008:the activity data regarding limestone and dolomite used are provided by the plants ( iron and steel producers, pulp and paper producers, sugar mills producers ,ceramics producers)..The EF used is a combination of EF for limestone (440kg CO2/tonne limestone used) and the EF for dolomite 477kg CO2/ tonne dolomite used .
2.A.4 Soda Ash Production and Use:General category documentation 4
2.A.5 Asphalt Roofing/2008:activity data are not available
2.A.6 Road Paving with Asphalt/2008:activity data are not available
2.B.1 Ammonia Production:AD: Specify the activity data used in order to make the choice of emission factor more transparent and to facilitate comparisons of implied emission factors. To avoid double counting, make offsetting deductions for fuel consumption (e.g. natural gas) in Ammonia Production, first for feedstock use of the fuel, and then for a sequestering use of the feedstock.Emissions: Under Emissions the final emissions (after subtracting the amounts of emission recovery, oxidation, destruction or transformation) should be reported. Recovery: Amount of emission recovery, oxidation, destruction or transformation.IEF: The IEFs are estimated on the basis of gross emissions as follows: IEF = (emissions plus amounts recovered, oxidized, destroyed or transformed) / activity data.
2.B.2 Nitric Acid Production/2008:Emissions have been calculated by multiplying annual nitric acid production by an emission factor (in line with IPCC and Corinair methodology), which reflects the process type. Also the emissions have been estimated at plant level, considering the NOx abatement technology installed at each plant.
2.B.3 Adipic Acid Production:Provide references to relevant sections of the NIR if any additional information and/or further details are needed to understand the content of this data grid. Confidentiality: Where only aggregate figures for activity data are provided, e.g. due to reasons of confidentiality, a note indicating this should be provided in the documentation box.
2.B.3 Adipic Acid Production/2008:Starting with 1998, the National Institute for Statistics does not report any adipic acid production. The local Environment Protection Agencies were requested to provide information on this activity. The adipic acid production was stopped at the end of 2001. The local EPA provided the AD for 1998-2001 based on plants data..
2.C Metal Production:A surrogate method has been used to estimate AD for limestone and dolomite use. Because the use of limestone and dolomite is related to iron and steel production, the trend for iron production was used to estimate AD for limestone and dolomite use.
2.C.2 Ferroalloys Production:AD: Specify the activity data used in order to make the choice of emission factor more transparent and to facilitate comparisons of implied emission factors. Emissions: Under Emissions the final emissions (after subtracting the amounts of emission recovery, oxidation, destruction or transformation) should be reported. Recovery: Amount of emission recovery, oxidation, destruction or transformation.IEF: The IEFs are estimated on the basis of gross emissions as follows: IEF = (emissions plus amounts recovered, oxidized, destroyed or transformed) / activity data.
2.C.3 Aluminium Production:AD: Specify the activity data used in order to make the choice of emission factor more transparent and to facilitate comparisons of implied emission factors. Emissions: Under Emissions the final emissions (after subtracting the amounts of emission recovery, oxidation, destruction or transformation) should be reported. Recovery: Amount of emission recovery, oxidation, destruction or transformation.IEF: The IEFs are estimated on the basis of gross emissions as follows: IEF = (emissions plus amounts recovered, oxidized, destroyed or transformed) / activity data.
2.C.3 Aluminium Production/2008:CWPB technology type
2.D.1 Pulp and Paper:AD: Specify the activity data used in order to make the choice of emission factor more transparent and to facilitate comparisons of implied emission factors. Emissions: Under Emissions the final emissions (after subtracting the amounts of emission recovery, oxidation, destruction or transformation) should be reported. Recovery: Amount of emission recovery, oxidation, destruction or transformation.IEF: The IEFs are estimated on the basis of gross emissions as follows: IEF = (emissions plus amounts recovered, oxidized, destroyed or transformed) / activity data.
2.D.2 Food and Drink:This source category reffers to NMVOC emissions from: wine, beer, meat, fish and poultry, bread, sugar, cakes and biscuits
2.F Consumption of Halocarbons and SF6:Actual emissions: Equal the sum of the actual emissions of each halocarbon and SF6 from the source categories 2.C, 2.E, 2.F and 2.G multiplied by the corresponding GWP values.Potential emissions: Equals the emissions of each halocarbon and SF6 reported under nodes 2.F.P multiplied by the corresponding GWP values. Potential emissions of each chemical of halocarbons and SF6 estimated using Tier 1a or Tier 1b of the IPCC Guidelines (Volume 3. Reference Manual, pp. 2.47-2.50). Where potential emission estimates are available in a disaggregated manner for the source categories F.1 to F.9, these should be reported in the NIR and a reference should be provided in the documentation box. Use table Summary 3 to indicate whether Tier 1a or Tier 1b was used.
2.F.3 Fire Extinguishers:Under each of the souce categories in the navigation tree, specify the chemical consumed using the "Add gas" option.As stated in the UNFCCC reporting guidelines, Parties should report actual emissions of HFCs, PFCs and SF6, where data are available, providing disaggregated data by chemical and source category in units of mass and in CO2 equivalent. Parties reporting actual emissions should also report potential emissions for the sources where the concept of potential emissions applies, for reasons of transparency and comparability. Gases with GWP values not yet agreed upon by the COP should be reported in Table 9 (b). In accordance with the UNFCCC reporting guidelines, HFC and PFC emissions should be reported for each relevant chemical. However, if it is not possible to report values for each chemical (i.e. mixtures, confidential data, lack of disaggregation), these could be reported under "Unspecified mix of ..." for HFCs and PFCs, respectively. Note that th
e unit used for these estimates is Gg of CO2 equivalent.
Note on B10: There are not default or country specific values for EF
Note on E19: Allocation per IPCC Guidelines: included in 2.F.P Allocation used by Parties: included in 2.F.P Comment: included in 2.F.P
Note on E20: According to the questionnaires received from the operators it was no Halocarbons and SF6 consumption recorded.
Note on E21: According to the questionnaires received from the operators it was no Halocarbons and SF6 consumption recorded.
Note on E22: According to the questionnaires received from the operators it was no Halocarbons and SF6 consumption recorded.
Note on E23: According to the questionnaires received from the operators it was no Halocarbons and SF6 consumption recorded.
Note on E24: According to the questionnaires received from the operators it was no Halocarbons and SF6 consumption recorded.
Note on E25: According to the questionnaires received from the operators it was no Halocarbons and SF6 consumption recorded.
Note on E26: According to the questionnaires received from the operators it was no Halocarbons and SF6 consumption recorded.
Note on E27: According to the questionnaires received from the operators it was no Halocarbons and SF6 consumption recorded.
Note on F20: According to the questionnaires received from the operators it was no Halocarbons and SF6 consumption recorded.
Note on F22: According to the questionnaires received from the operators it was no Halocarbons and SF6 consumption recorded.
Note on F23: According to the questionnaires received from the operators it was no Halocarbons and SF6 consumption recorded.
Note on F24: According to the questionnaires received from the operators it was no Halocarbons and SF6 consumption recorded.
Note on F25: According to the questionnaires received from the operators it was no Halocarbons and SF6 consumption recorded.
Note on G19: According to the questionnaires received from the operators it was no Halocarbons and SF6 consumption recorded.
Note on G20: According to the questionnaires received from the operators it was no Halocarbons and SF6 consumption recorded.
Note on G21: According to the questionnaires received from the operators it was no Halocarbons and SF6 consumption recorded.
Note on G22: According to the questionnaires received from the operators it was no Halocarbons and SF6 consumption recorded.
Note on G23: According to the questionnaires received from the operators it was no Halocarbons and SF6 consumption recorded.
Note on G24: According to the questionnaires received from the operators it was no Halocarbons and SF6 consumption recorded.
Note on G25: According to the questionnaires received from the operators it was no Halocarbons and SF6 consumption recorded.
Note on G26: According to the questionnaires received from the operators it was no Halocarbons and SF6 consumption recorded.
Note on G27: According to the questionnaires received from the operators it was no Halocarbons and SF6 consumption recorded.
Note on G28: According to the questionnaires received from the operators it was no Halocarbons and SF6 consumption recorded.
Note on H20: According to the questionnaires received from the operators it was no Halocarbons and SF6 consumption recorded.
Note on H21: According to the questionnaires received from the operators it was no Halocarbons and SF6 consumption recorded.
Note on H22: According to the questionnaires received from the operators it was no Halocarbons and SF6 consumption recorded.
Note on H23: According to the questionnaires received from the operators it was no Halocarbons and SF6 consumption recorded.
Note on H24: According to the questionnaires received from the operators it was no Halocarbons and SF6 consumption recorded.
Note on H25: According to the questionnaires received from the operators it was no Halocarbons and SF6 consumption recorded.
Note on H26: According to the questionnaires received from the operators it was no Halocarbons and SF6 consumption recorded.
Note on H27: According to the questionnaires received from the operators it was no Halocarbons and SF6 consumption recorded.
Note on H28: According to the questionnaires received from the operators it was no Halocarbons and SF6 consumption recorded.
Note on I19: According to the questionnaires received from the operators it was no Halocarbons and SF6 consumption recorded.
Note on I20: According to the questionnaires received from the operators it was no Halocarbons and SF6 consumption recorded.
Note on I21: According to the questionnaires received from the operators it was no Halocarbons and SF6 consumption recorded.
Note on I22: According to the questionnaires received from the operators it was no Halocarbons and SF6 consumption recorded.
Note on I23: According to the questionnaires received from the operators it was no Halocarbons and SF6 consumption recorded.
Note on I24: According to the questionnaires received from the operators it was no Halocarbons and SF6 consumption recorded.
Note on I25: According to the questionnaires received from the operators it was no Halocarbons and SF6 consumption recorded.
Note on I26: According to the questionnaires received from the operators it was no Halocarbons and SF6 consumption recorded.
Note on I28: According to the questionnaires received from the operators it was no Halocarbons and SF6 consumption recorded.
Note on J19: According to the questionnaires received from the operators it was no Halocarbons and SF6 consumption recorded.
Note on J20: According to the questionnaires received from the operators it was no Halocarbons and SF6 consumption recorded.
Note on J22: According to the questionnaires received from the operators it was no Halocarbons and SF6 consumption recorded.
Note on J23: According to the questionnaires received from the operators it was no Halocarbons and SF6 consumption recorded.
Note on J24: According to the questionnaires received from the operators it was no Halocarbons and SF6 consumption recorded.
Note on J25: According to the questionnaires received from the operators it was no Halocarbons and SF6 consumption recorded.
Note on M10: The NMVOC emissions resulted from: Beer / Whine / Meat / fish and poultry / Sugar / Margarine and solid cooking fast / Cakes, biscuits and breakfast cereals / Bread production.

## Table2(I).A-Gs1
TABLE 2(I).A-G SECTORAL BACKGROUND DATA FOR INDUSTRIAL PROCESSES | [10 empty] | Inventory 2008
Emissions of CO2, CH4 and N2O | [10 empty] | Submission 2010 v1.1
(Sheet 1 of 2) | [10 empty] | ROMANIA
GREENHOUSE GAS SOURCE AND | ACTIVITY DATA |  | IMPLIED EMISSION FACTORS (2) |  |  | EMISSIONS
SINK CATEGORIES | Production/Consumption quantity |  | CO2 | CH4 | N2O | CO2 |  | CH4 |  | N2O
[6 empty] | Emissions(3) | Recovery(4) | Emissions(3) | Recovery(4) | Emissions(3) | Recovery(4)
| Description (1) | (kt) | (t/t) |  |  | (Gg)
A. Mineral Products | [5 empty] | 7577.379 | NA,NE | NA,NE | NA,NE | NA,NE | NA,NE
1. Cement Production | (clinker production data) | 7780.03 | 0.53247 |  |  | 4142.6639 | NE
2. Lime Production | quicklime production and dolomitic lime production | C | C |  |  | 2662.1895 | NE
3. Limestone and Dolomite Use | (limestone and dolomite use) | 1501.8049 | 0.44496 |  |  | 668.2411 | NE
4. Soda Ash | [5 empty] | 80.5845 | NE
Soda Ash Production | trona | C | C |  |  | 68.1099 | NE
Soda Ash Use | (soda ash use) | 30.0593 | 0.415 |  |  | 12.4746 | NE
5. Asphalt Roofing | NE | NE | NE |  |  | NE | NE
6. Road Paving with Asphalt | NE | NE | NE |  |  | NE | NE
7. Other (please specify) | [5 empty] | 23.7 | NA,NE | NA,NE | NA,NE | NA,NE | NA,NE
Glass Production | container and flat glass | C | C | NE | NE | 23.7 | NE | NE | NE | NE | NE
Other non-specified | (other non - specified) | NA | NA | NA | NA | NA | NA | NA | NA | NA | NA
B. Chemical Industry | [5 empty] | 1912.5 | NE,NO | 0.476 | NE,NO | 8.1603 | NE,NO
1. Ammonia Production(5) | (ammonia production) | 1275 | 1.5 | NE | NE | 1912.5 | NE | NE | NE | NE | NE
2. Nitric Acid Production | (nitric acid production) | 883.1159 |  |  | 0.0092403 |  |  |  |  | 8.1603 | NE
3. Adipic Acid Production | (adipic acid production) | NO | NO |  | NO | NO | NO |  |  | NO | NO
4. Carbide Production |  | C,NE | C,NE | NE |  | C,NE | NE | NE | NE
Silicon Carbide | silicon carbide production | NE | NE | NE |  | NE | NE | NE | NE
Calcium Carbide | (calcium carbide production ) | C | C | NE |  | C | NE | NE | NE
5. Other (please specify) | [5 empty] | NE | NE | 0.476 | NE,NO | NE | NE
Carbon Black | (carbon black production) | NO |  | NO |  |  |  | NO | NO
Ethylene | (ethylene production) | C | NE | C | NE | NE | NE | 0.118 | NE | NE | NE
Dichloroethylene | (dichloroethylene production) | NE |  | NE |  |  |  | NE | NE
Styrene | (styrene production) | NE |  | NE |  |  |  | NE | NE
Methanol |  | C |  | C |  |  |  | 0.358 | NE
Other non-specified | (Specify) | NE | NE | NE | NE | NE | NE | NE | NE | NE | NE
Sulphuric acid production | (sulphuric acid production ) | NO | NE | NE | NE | NE | NE | NE | NE | NE | NE
(1) Where the IPCC Guidelines provide options for activity data, e.g. cement production or clinker production for estimating the emissions from Cement Production, specify the activity data used (as shown in the example in parentheses) in order to make the choice of emission factor more transparent and to facilitate comparisons of implied emission factors.
(2) The implied emission factors (IEF) are estimated on the basis of gross emissions as follows: IEF = (emissions plus amounts recovered, oxidized, destroyed or transformed) / activity data.
(3) Final emissions are to be reported (after subtracting the amounts of emission recovery, oxidation, destruction or transformation).
(4) Amounts of emission recovery, oxidation, destruction or transformation.
(5) To avoid double counting, make offsetting deductions for fuel consumption (e.g. natural gas) in Ammonia Production, first for feedstock use of the fuel, and then for a sequestering use of the feedstock.
Note on B10: clinker production
Note on B16: activity data are not available
Note on B17: activity data are not available
Note on B24: adipic acid not produced anymore
Note on B26: activity data are not available
Note on B29: carbon black not produced anymore
Note on B31: activity data are not available
Note on B32: activity data are not available
Note on B34: The NMVOC emissions resulted from: Ethylene, Propylene, Polystyrene, Polyethylene-low density, Polyethylene-high density production.
Note on B35: SULPHURIC ACID not produced anymore
Note on C10: clinker production
Note on C16: activity data are not available
Note on C17: activity data are not available
Note on C24: adipic acid not produced anymore
Note on C26: activity data are not available
Note on C29: carbon black not produced anymore
Note on C31: activity data are not available
Note on C32: activity data are not available
Note on C34: The NMVOC emissions resulted from: Ethylene, Propylene, Polystyrene, Polyethylene-low density, Polyethylene-high density production.
Note on C35: SULPHURIC ACID not produced anymore
Note on D10: EF for clinker production is estimated take into account the plant specific content of CaO and MgO in clinker (according with laboratory analyses) for 2008 year.
Note on G10: emissions estimated based on clinker data
Note on G16: activity data are not available
Note on G17: activity data are not available
Note on G22: emissions estimated based on ammonia production.
Note on G26: activity data are not available
Note on G30: There are not default or country specific values for EF
Note on G34: There are not default or country specific values for EF
Note on G35: There are not default or country specific values for EF
Note on H10: activity data are not available
Note on H11: activity data are not available
Note on H12: activity data are not available
Note on H14: activity data are not available
Note on H15: activity data are not available
Note on H16: activity data are not available
Note on H17: activity data are not available
Note on H19: activity data are not available
Note on H22: activity data are not available
Note on H26: activity data are not available
Note on H27: activity data are not available
Note on H30: activity data are not available
Note on H34: activity data are not available
Note on H35: activity data are not available
Note on I19: There are not default or country specific values for EF
Note on I22: There are not default or country specific values for EF
Note on I26: activity data are not available
Note on I27: There are not default or country specific values for EF
Note on I31: activity data are not available
Note on I32: activity data are not available
Note on I34: There are not default or country specific values for EF
Note on I35: There are not default or country specific values for EF
Note on J19: activity data are not available
Note on J22: activity data are not available
Note on J26: activity data are not available
Note on J27: activity data are not available
Note on J30: activity data are not available
Note on J31: activity data are not available
Note on J32: activity data are not available
Note on J33: activity data are not available
Note on J34: activity data are not available
Note on J35: activity data are not available
Note on K19: There are not default or country specific values for EF
Note on K22: There are not default or country specific values for EF
Note on K30: There are not default or country specific values for EF
Note on K34: There are not default or country specific values for EF
Note on K35: There are not default or country specific values for EF
Note on L19: activity data are not available
Note on L22: activity data are not available
Note on L23: activity data are not available
Note on L30: activity data are not available
Note on L34: activity data are not available
Note on L35: activity data are not available

## Table2(I).A-Gs2
TABLE 2(I).A-G SECTORAL BACKGROUND DATA FOR INDUSTRIAL PROCESSES | [10 empty] | Inventory 2008
Emissions of CO2, CH4 and N2O | [10 empty] | Submission 2010 v1.1
(Sheet 2 of 2) | [10 empty] | ROMANIA
GREENHOUSE GAS SOURCE AND | ACTIVITY DATA |  | IMPLIED EMISSION FACTORS (2) |  |  | EMISSIONS
SINK CATEGORIES | Production/Consumption quantity |  | CO2 | CH4 | N2O | CO2 |  | CH4 |  | N2O
[6 empty] | Emissions(3) | Recovery(4) | Emissions(3) | Recovery(4) | Emissions(3) | Recovery(4)
| Description (1) | (kt) | (t/t) |  |  | (Gg)
C. Metal Production | [5 empty] | 6038.0146 | NA,NE | NA,NE | NA,NE | NA | NA
1. Iron and Steel Production |  |  | 0.41958 | NE |  | 5622.5624 | NE | NE | NE
Steel | steel production | 5068.8643 | 0.042247 | NE |  | 214.1455 | NE | NE | NE
Pig Iron | (pig iron production) | 3238.7893 | 1.6674 | NE |  | 5400.5067 | NE | NE | NE
Sinter | sinter used | 3445.5464 | IE | NE |  | IE | NE | NE | NE
Coke | (coke used) | 1647.0944 | IE | NE |  | IE | NE | NE | NE
Other (please specify) | [5 empty] | 7.9102 | NE | NE | NE
Electrodes | (electrodes used) | NE | NE | NE |  | 7.9102 | NE | NE | NE
2. Ferroalloys Production | ferroalloys production | C | C | NE |  | 18.3242 | NE | NE | NE
3. Aluminium Production | ( primary aluminium production) | C | C | NE |  | 397.128 | NE | NE | NE
4. SF6 Used in Aluminium and Magnesium Foundries
5. Other (please specify) | [5 empty] | NA | NA | NA | NA | NA | NA
D. Other Production | [5 empty] | NE | NE
1. Pulp and Paper
2. Food and Drink | (alcoholic beverages production and food production) | NE | NE |  |  | NE | NE
G. Other (please specify) | [5 empty] | NA | NA | NA | NA | NA | NA
Other non-specified | (other non-specified) | NA | NA | NA | NA | NA | NA | NA | NA | NA | NA
(1) Where the IPCC Guidelines provide options for activity data, e.g. cement production or clinker production for estimating the emissions from Cement Production, specify the activity data used (as shown in the example in parentheses) in order to make the choice of emission factor more transparent and to facilitate comparisons of implied emission factors.
(2) The implied emission factors (IEF) are estimated on the basis of gross emissions as follows: IEF = (emissions + amounts recovered, oxidized, destroyed or transformed) / activity data.
(3) Final emissions are to be reported (after subtracting the amounts of emission recovery, oxidation, destruction or transformation).
(4) Amounts of emission recovery, oxidation, destruction or transformation.
Documentation box:
• Parties should provide detailed explanations on the industrial processes sector in Chapter 4: Industrial processes (CRF sector 2) of the NIR. Use this documentation box to provide references to relevant sections of the NIR if any additional information and/or further details are needed to understand the content of this table.
• In relation to metal production, more specific information (e.g. data on virgin and recycled steel production) could be provided in this documentation box, or in the NIR, together with a reference to the relevant section.
• Confidentiality: Where only aggregate figures for activity data are provided, e.g. due to reasons of confidentiality, a note indicating this should be provided in this documentation box.
2.A Mineral Products:emissions were recalculated based on clinker production.EF is estimated based on CaO content, MgO content in clinker and correction factor for discarded amounts of dust
2.A.1 Cement Production:emissions were recalculated based on clinker production.EF is estimated based on CaO content, MgO content in clinker and correction factor for discarded amounts of dust
2.A.1 Cement Production/2008:CO2 emissions estimated based on clinker data. EF for clinker production is estimated take into account the plant specific content of CaO and MgO in clinker (according with laboratory analyses) for 2008 year..
2.A.2 Lime Production:AD: Where the IPCC Guidelines provide options for activity data, e.g. cement production or clinker production for estimating the emissions from Cement Production, specify the activity data used (as shown in the example in parenthesis) in order to make the choice of emission factor more transparent and to facilitate comparisons of implied emission factors. Emissions: Under Emissions the final emissions (after subtracting the amounts of emission recovery, oxidation, destruction or transformation) should be reported. Recovery: Amount of emission recovery, oxidation, destruction or transformation.IEF: The IEFs are estimated on the basis of gross emissions as follows: IEF = (emissions plus amounts recovered, oxidized, destroyed or transformed) / activity data.
2.A.3 Limestone and Dolomite Use:A surrogate method has been used to estimate AD for limestone and dolomite use. Because the use of limestone and dolomite is related to iron and steel production, the trend for iron production was used to estimate AD for limestone and dolomite use.
2.A.3 Limestone and Dolomite Use/2008:the activity data regarding limestone and dolomite used are provided by the plants ( iron and steel producers, pulp and paper producers, sugar mills producers ,ceramics producers)..The EF used is a combination of EF for limestone (440kg CO2/tonne limestone used) and the EF for dolomite 477kg CO2/ tonne dolomite used .
2.A.4 Soda Ash Production and Use:General category documentation 4
2.A.4.2 Soda Ash Use:A surrogate method was used to estimate soda ash consumption, based on soda ash production trend.
2.A.4.2 Soda Ash Use/2008:he activity data regarding SODA ASH used are provided by the plants ( pulp and paper producers, chemicals producers, flue gas desulphurisation , water treatment, soap and detergents producers). The EF used is in line with IPCC 1996 (415 kg CO2/ tonne of soda ash used)
2.A.5 Asphalt Roofing/2008:activity data are not available
2.A.6 Road Paving with Asphalt/2008:activity data are not available
2.B.1 Ammonia Production:AD: Specify the activity data used in order to make the choice of emission factor more transparent and to facilitate comparisons of implied emission factors. To avoid double counting, make offsetting deductions for fuel consumption (e.g. natural gas) in Ammonia Production, first for feedstock use of the fuel, and then for a sequestering use of the feedstock.Emissions: Under Emissions the final emissions (after subtracting the amounts of emission recovery, oxidation, destruction or transformation) should be reported. Recovery: Amount of emission recovery, oxidation, destruction or transformation.IEF: The IEFs are estimated on the basis of gross emissions as follows: IEF = (emissions plus amounts recovered, oxidized, destroyed or transformed) / activity data.
2.B.2 Nitric Acid Production/2008:Emissions have been calculated by multiplying annual nitric acid production by an emission factor (in line with IPCC and Corinair methodology), which reflects the process type. Also the emissions have been estimated at plant level, considering the NOx abatement technology installed at each plant.
2.B.3 Adipic Acid Production:Provide references to relevant sections of the NIR if any additional information and/or further details are needed to understand the content of this data grid. Confidentiality: Where only aggregate figures for activity data are provided, e.g. due to reasons of confidentiality, a note indicating this should be provided in the documentation box.
2.B.3 Adipic Acid Production/2008:Starting with 1998, the National Institute for Statistics does not report any adipic acid production. The local Environment Protection Agencies were requested to provide information on this activity. The adipic acid production was stopped at the end of 2001. The local EPA provided the AD for 1998-2001 based on plants data..
2.C Metal Production:A surrogate method has been used to estimate AD for limestone and dolomite use. Because the use of limestone and dolomite is related to iron and steel production, the trend for iron production was used to estimate AD for limestone and dolomite use.
2.C.1.2 Pig Iron:AD: Specify the activity data used in order to make the choice of emission factor more transparent and to facilitate comparisons of implied emission factors. Emissions: Under Emissions the final emissions (after subtracting the amounts of emission recovery, oxidation, destruction or transformation) should be reported. Recovery: Amount of emission recovery, oxidation, destruction or transformation.IEF: The IEFs are estimated on the basis of gross emissions as follows: IEF = (emissions plus amounts recovered, oxidized, destroyed or transformed) / activity data.
2.C.1.5 Electrodes/2008:For steel produced in electric arc furnace, the carbon released from consumed electrodes was added to the total CO2 iron and steel production emissions, for all time series
2.C.2 Ferroalloys Production:AD: Specify the activity data used in order to make the choice of emission factor more transparent and to facilitate comparisons of implied emission factors. Emissions: Under Emissions the final emissions (after subtracting the amounts of emission recovery, oxidation, destruction or transformation) should be reported. Recovery: Amount of emission recovery, oxidation, destruction or transformation.IEF: The IEFs are estimated on the basis of gross emissions as follows: IEF = (emissions plus amounts recovered, oxidized, destroyed or transformed) / activity data.
2.C.3 Aluminium Production:AD: Specify the activity data used in order to make the choice of emission factor more transparent and to facilitate comparisons of implied emission factors. Emissions: Under Emissions the final emissions (after subtracting the amounts of emission recovery, oxidation, destruction or transformation) should be reported. Recovery: Amount of emission recovery, oxidation, destruction or transformation.IEF: The IEFs are estimated on the basis of gross emissions as follows: IEF = (emissions plus amounts recovered, oxidized, destroyed or transformed) / activity data.
2.C.3 Aluminium Production/2008:CWPB technology type
2.D.1 Pulp and Paper:AD: Specify the activity data used in order to make the choice of emission factor more transparent and to facilitate comparisons of implied emission factors. Emissions: Under Emissions the final emissions (after subtracting the amounts of emission recovery, oxidation, destruction or transformation) should be reported. Recovery: Amount of emission recovery, oxidation, destruction or transformation.IEF: The IEFs are estimated on the basis of gross emissions as follows: IEF = (emissions plus amounts recovered, oxidized, destroyed or transformed) / activity data.
2.D.2 Food and Drink:This source category reffers to NMVOC emissions from: wine, beer, meat, fish and poultry, bread, sugar, cakes and biscuits
Note on B16: activity data are not available
Note on B23: various measure units : beverages [HL], food production [TONNE].The emissions resulted from: Beer / Whine / Meat / fish and poultry / Sugar / Margarine and solid cooking fast / Cakes, biscuits and breakfast cereals / Bread production.
Note on C16: activity data are not available
Note on C23: various measure units : beverages [HL], food production [TONNE].The emissions resulted from: Beer / Whine / Meat / fish and poultry / Sugar / Margarine and solid cooking fast / Cakes, biscuits and breakfast cereals / Bread production.
Note on G13: Allocation per IPCC Guidelines: included in 2.C.1.2 Allocation used by Parties: included in 2.C.1.2 , according T2 level Comment: included in 2.C.1.2
Note on G14: Allocation per IPCC Guidelines: included in 2.C.1.2 Allocation used by Parties: included in 2.C.1.2 , according T2 level Comment: included in 2.C.1.2
Note on G23: There are not default or country specific values for EF
Note on H11: activity data are not available
Note on H12: activity data are not available
Note on H13: activity data are not available
Note on H14: activity data are not available
Note on H16: activity data are not available
Note on H17: activity data are not available
Note on H18: activity data are not available
Note on H23: activity data are not available
Note on I11: There are not default or country specific values for EF
Note on I12: There are not default or country specific values for EF
Note on I13: There are not default or country specific values for EF
Note on I14: There are not default or country specific values for EF
Note on I16: There are not default or country specific values for EF
Note on I17: There are not default or country specific values for EF
Note on I18: There are not default or country specific values for EF
Note on J11: activity data are not available
Note on J12: activity data are not available
Note on J13: activity data are not available
Note on J14: activity data are not available
Note on J16: activity data are not available
Note on J17: activity data are not available
Note on J18: activity data are not available

## Table2(II)s1
TABLE 2(II) SECTORAL REPORT FOR INDUSTRIAL PROCESSES - EMISSIONS OF HFCs, PFCs AND SF6 | [25 empty] | Inventory 2008
(Sheet 1 of 2) | [25 empty] | Submission 2010 v1.1
ROMANIA
GREENHOUSE GAS SOURCE AND SINK CATEGORIES | HFC-23 | HFC-32 | HFC-41 | HFC-43-10mee | HFC-125 | HFC-134 | HFC-134a | HFC-152a | HFC-143 | HFC-143a | HFC-227ea | HFC-236fa | HFC-245ca | Unspecified mix of listed HFCs (1) | Total HFCs | CF4 | C2F6 | C 3F8 | C4F10 | c-C4F8 | C5F12 | C6F14 | Unspecified mix of listed PFCs (1) | Total PFCs | SF6
| (t)(2) | [12 empty] | CO2 equivalent (Gg) | CO2 equivalent (Gg) | (t)(2) | [6 empty] | CO2 equivalent (Gg) | CO2 equivalent (Gg) | (t)(2)
Total Actual Emissions of Halocarbons (by chemical) and SF6 | 0.042909 | 0.083401 | 0.0067109 | NA,NE,NO | 1.4844 | 0.82307 | 7.0894 | NA,NE,NO | 0.10886 | 1.3921 | 0.097398 | 0.025033 | NA,NE,NO | NA,NE,NO |  | 82.0731 | 10.5901 | NA,NE,NO | NA,NE,NO | NA,NE,NO | 1.2e-06 | NA,NE,NO | NA,NE,NO |  | 0.6831
C. Metal Production | NE | NE | NE | NE | NE | NE | NE | NE | NE | NE | NE | NE | NE | NE |  | 82.0731 | 10.5901 | NE | NE | NE | NE | NE | NE |  | NA,NO
Aluminium Production | [15 empty] | 82.0731 | 10.5901 | NE | NE | NE | NE | NE | NE
SF6 Used in Aluminium Foundries | [24 empty] | NO
SF6 Used in Magnesium Foundries | [24 empty] | NO
E. Production of Halocarbons and SF6 | NO | NO | NO | NO | NO | NO | NO | NO | NO | NO | NO | NO | NO | NO |  | NO | NO | NO | NO | NO | NO | NO | NO |  | NO
1. By-product Emissions | NO | NO | NO | NO | NO | NO | NO | NO | NO | NO | NO | NO | NO | NO |  | NO | NO | NO | NO | NO | NO | NO | NO |  | NO
Production of HCFC-22 | NO
Other | NO | NO | NO | NO | NO | NO | NO | NO | NO | NO | NO | NO | NO | NO |  | NO | NO | NO | NO | NO | NO | NO | NO |  | NO
2. Fugitive Emissions | NO | NO | NO | NO | NO | NO | NO | NO | NO | NO | NO | NO | NO | NO |  | NO | NO | NO | NO | NO | NO | NO | NO |  | NO
3. Other (as specified in table 2(II).C,E) | NO | NO | NO | NO | NO | NO | NO | NO | NO | NO | NO | NO | NO | NO |  | NO | NO | NO | NO | NO | NO | NO | NO |  | NO
Other non-specified | NO | NO | NO | NO | NO | NO | NO | NO | NO | NO | NO | NO | NO | NO |  | NO | NO | NO | NO | NO | NO | NO | NO |  | NO
F(a). Consumption of Halocarbons and SF6 (actual emissions - Tier 2) | 0.042909 | 0.083401 | 0.0067109 | NO | 1.4844 | 0.82307 | 7.0894 | NO | 0.10886 | 1.3921 | 0.097398 | 0.025033 | NO | NO |  | NO | NO | NO | NO | NO | 1.2e-06 | NO | NO |  | 0.6831
1. Refrigeration and Air Conditioning Equipment | 0.040419 | 0.041656 | 0.0067109 | NO | 1.0708 | 0.71212 | 5.237 | NO | 0.10886 | 1.1617 | 0.058723 | 0.025033 | NO | NO |  | NO | NO | NO | NO | NO | 1.2e-06 | NO | NO |  | 0.00048
2. Foam Blowing | NO | NO | NO | NO | NO | NO | NO | NO | NO | NO | NO | NO | NO | NO |  | NO | NO | NO | NO | NO | NO | NO | NO |  | NO
3. Fire Extinguishers | NO | NO | NO | NO | 0.17095 | 0.0072 | NO | NO | NO | NO | 0.038675 | NO | NO | NO |  | NO | NO | NO | NO | NO | NO | NO | NO |  | 0.14
4. Aerosols/Metered Dose Inhalers | NO | NO | NO | NO | NO | NO | NO | NO | NO | NO | NO | NO | NO | NO |  | NO | NO | NO | NO | NO | NO | NO | NO |  | NO
5. Solvents | NO | NO | NO | NO | NO | NO | NO | NO | NO | NO | NO | NO | NO | NO |  | NO | NO | NO | NO | NO | NO | NO | NO |  | NO
6. Other applications using ODS(3) substitutes | NO | NO | NO | NO | NO | NO | NO | NO | NO | NO | NO | NO | NO | NO |  | NO | NO | NO | NO | NO | NO | NO | NO |  | NO
7. Semiconductor Manufacture | NO | NO | NO | NO | NO | NO | NO | NO | NO | NO | NO | NO | NO | NO |  | NO | NO | NO | NO | NO | NO | NO | NO |  | NO
8. Electrical Equipment | 0.00249 | NO | NO | NO | NO | NO | 0.01344 | NO | NO | NO | NO | NO | NO | NO |  | NO | NO | NO | NO | NO | NO | NO | NO |  | 0.02562
9. Other (as specified in table 2(II)F) | NO | 0.041745 | NO | NO | 0.24271 | 0.10375 | 1.839 | NO | NO | 0.23044 | NO | NO | NO | NO |  | NO | NO | NO | NO | NO | NO | NO | NO |  | 0.517
Other non-specified | NO | 0.041745 | NO | NO | 0.24271 | 0.10375 | 1.839 | NO | NO | 0.23044 | NO | NO | NO | NO |  | NO | NO | NO | NO | NO | NO | NO | NO |  | 0.517
G. Other (please specify) | NA | NA | NA | NA | NA | NA | NA | NA | NA | NA | NA | NA | NA | NA |  | NA | NA | NA | NA | NA | NA | NA | NA |  | NA
Other non-specified | NA | NA | NA | NA | NA | NA | NA | NA | NA | NA | NA | NA | NA | NA |  | NA | NA | NA | NA | NA | NA | NA | NA |  | NA
Note: All footnotes for this table are given at the end of the table on sheet 2.
Note: Gases with global warming potential (GWP) values not yet agreed upon by the Conference of the Parties should be reported in table 9(b).
Note on B8: There are not default or country specific values for EF
Note on B21: According to the questionnaires received from the operators it was no Halocarbons and SF6 consumption recorded.
Note on B22: According to the questionnaires received from the operators it was no Halocarbons and SF6 consumption recorded.
Note on B23: According to the questionnaires received from the operators it was no Halocarbons and SF6 consumption recorded.
Note on B24: According to the questionnaires received from the operators it was no Halocarbons and SF6 consumption recorded.
Note on B25: According to the questionnaires received from the operators it was no Halocarbons and SF6 consumption recorded.
Note on B26: According to the questionnaires received from the operators it was no Halocarbons and SF6 consumption recorded.
Note on B28: According to the questionnaires received from the operators it was no Halocarbons and SF6 consumption recorded.
Note on B29: According to the questionnaires received from the operators it was no Halocarbons and SF6 consumption recorded.
Note on C8: There are not default or country specific values for EF
Note on C21: According to the questionnaires received from the operators it was no Halocarbons and SF6 consumption recorded.
Note on C22: According to the questionnaires received from the operators it was no Halocarbons and SF6 consumption recorded.
Note on C23: According to the questionnaires received from the operators it was no Halocarbons and SF6 consumption recorded.
Note on C24: According to the questionnaires received from the operators it was no Halocarbons and SF6 consumption recorded.
Note on C25: According to the questionnaires received from the operators it was no Halocarbons and SF6 consumption recorded.
Note on C26: According to the questionnaires received from the operators it was no Halocarbons and SF6 consumption recorded.
Note on C27: According to the questionnaires received from the operators it was no Halocarbons and SF6 consumption recorded.
Note on D8: There are not default or country specific values for EF
Note on D21: According to the questionnaires received from the operators it was no Halocarbons and SF6 consumption recorded.
Note on D22: According to the questionnaires received from the operators it was no Halocarbons and SF6 consumption recorded.
Note on D23: According to the questionnaires received from the operators it was no Halocarbons and SF6 consumption recorded.
Note on D24: According to the questionnaires received from the operators it was no Halocarbons and SF6 consumption recorded.
Note on D25: According to the questionnaires received from the operators it was no Halocarbons and SF6 consumption recorded.
Note on D26: According to the questionnaires received from the operators it was no Halocarbons and SF6 consumption recorded.
Note on D27: According to the questionnaires received from the operators it was no Halocarbons and SF6 consumption recorded.
Note on D28: According to the questionnaires received from the operators it was no Halocarbons and SF6 consumption recorded.
Note on D29: According to the questionnaires received from the operators it was no Halocarbons and SF6 consumption recorded.
Note on E8: There are not default or country specific values for EF
Note on E20: According to the questionnaires received from the operators it was no Halocarbons and SF6 consumption recorded.
Note on E21: According to the questionnaires received from the operators it was no Halocarbons and SF6 consumption recorded.
Note on E22: According to the questionnaires received from the operators it was no Halocarbons and SF6 consumption recorded.
Note on E23: According to the questionnaires received from the operators it was no Halocarbons and SF6 consumption recorded.
Note on E24: According to the questionnaires received from the operators it was no Halocarbons and SF6 consumption recorded.
Note on E25: According to the questionnaires received from the operators it was no Halocarbons and SF6 consumption recorded.
Note on E26: According to the questionnaires received from the operators it was no Halocarbons and SF6 consumption recorded.
Note on E27: According to the questionnaires received from the operators it was no Halocarbons and SF6 consumption recorded.
Note on E28: According to the questionnaires received from the operators it was no Halocarbons and SF6 consumption recorded.
Note on E29: According to the questionnaires received from the operators it was no Halocarbons and SF6 consumption recorded.
Note on F8: There are not default or country specific values for EF
Note on F21: According to the questionnaires received from the operators it was no Halocarbons and SF6 consumption recorded.
Note on F23: According to the questionnaires received from the operators it was no Halocarbons and SF6 consumption recorded.
Note on F24: According to the questionnaires received from the operators it was no Halocarbons and SF6 consumption recorded.
Note on F25: According to the questionnaires received from the operators it was no Halocarbons and SF6 consumption recorded.
Note on F26: According to the questionnaires received from the operators it was no Halocarbons and SF6 consumption recorded.
Note on F27: According to the questionnaires received from the operators it was no Halocarbons and SF6 consumption recorded.
Note on G8: There are not default or country specific values for EF
Note on G21: According to the questionnaires received from the operators it was no Halocarbons and SF6 consumption recorded.
Note on G23: According to the questionnaires received from the operators it was no Halocarbons and SF6 consumption recorded.
Note on G24: According to the questionnaires received from the operators it was no Halocarbons and SF6 consumption recorded.
Note on G25: According to the questionnaires received from the operators it was no Halocarbons and SF6 consumption recorded.
Note on G26: According to the questionnaires received from the operators it was no Halocarbons and SF6 consumption recorded.
Note on G27: According to the questionnaires received from the operators it was no Halocarbons and SF6 consumption recorded.
Note on H8: There are not default or country specific values for EF
Note on H21: According to the questionnaires received from the operators it was no Halocarbons and SF6 consumption recorded.
Note on H22: According to the questionnaires received from the operators it was no Halocarbons and SF6 consumption recorded.
Note on H23: According to the questionnaires received from the operators it was no Halocarbons and SF6 consumption recorded.
Note on H24: According to the questionnaires received from the operators it was no Halocarbons and SF6 consumption recorded.
Note on H25: According to the questionnaires received from the operators it was no Halocarbons and SF6 consumption recorded.
Note on H26: According to the questionnaires received from the operators it was no Halocarbons and SF6 consumption recorded.
Note on I8: There are not default or country specific values for EF
Note on I20: According to the questionnaires received from the operators it was no Halocarbons and SF6 consumption recorded.
Note on I21: According to the questionnaires received from the operators it was no Halocarbons and SF6 consumption recorded.
Note on I22: According to the questionnaires received from the operators it was no Halocarbons and SF6 consumption recorded.
Note on I23: According to the questionnaires received from the operators it was no Halocarbons and SF6 consumption recorded.
Note on I24: According to the questionnaires received from the operators it was no Halocarbons and SF6 consumption recorded.
Note on I25: According to the questionnaires received from the operators it was no Halocarbons and SF6 consumption recorded.
Note on I26: According to the questionnaires received from the operators it was no Halocarbons and SF6 consumption recorded.
Note on I27: According to the questionnaires received from the operators it was no Halocarbons and SF6 consumption recorded.
Note on I28: According to the questionnaires received from the operators it was no Halocarbons and SF6 consumption recorded.
Note on I29: According to the questionnaires received from the operators it was no Halocarbons and SF6 consumption recorded.
Note on J8: There are not default or country specific values for EF
Note on J21: According to the questionnaires received from the operators it was no Halocarbons and SF6 consumption recorded.
Note on J22: According to the questionnaires received from the operators it was no Halocarbons and SF6 consumption recorded.
Note on J23: According to the questionnaires received from the operators it was no Halocarbons and SF6 consumption recorded.
Note on J24: According to the questionnaires received from the operators it was no Halocarbons and SF6 consumption recorded.
Note on J25: According to the questionnaires received from the operators it was no Halocarbons and SF6 consumption recorded.
Note on J26: According to the questionnaires received from the operators it was no Halocarbons and SF6 consumption recorded.
Note on J27: According to the questionnaires received from the operators it was no Halocarbons and SF6 consumption recorded.
Note on J28: According to the questionnaires received from the operators it was no Halocarbons and SF6 consumption recorded.
Note on J29: According to the questionnaires received from the operators it was no Halocarbons and SF6 consumption recorded.
Note on K8: There are not default or country specific values for EF
Note on K21: According to the questionnaires received from the operators it was no Halocarbons and SF6 consumption recorded.
Note on K22: According to the questionnaires received from the operators it was no Halocarbons and SF6 consumption recorded.
Note on K23: According to the questionnaires received from the operators it was no Halocarbons and SF6 consumption recorded.
Note on K24: According to the questionnaires received from the operators it was no Halocarbons and SF6 consumption recorded.
Note on K25: According to the questionnaires received from the operators it was no Halocarbons and SF6 consumption recorded.
Note on K26: According to the questionnaires received from the operators it was no Halocarbons and SF6 consumption recorded.
Note on K27: According to the questionnaires received from the operators it was no Halocarbons and SF6 consumption recorded.
Note on L8: There are not default or country specific values for EF
Note on L21: According to the questionnaires received from the operators it was no Halocarbons and SF6 consumption recorded.
Note on L23: According to the questionnaires received from the operators it was no Halocarbons and SF6 consumption recorded.
Note on L24: According to the questionnaires received from the operators it was no Halocarbons and SF6 consumption recorded.
Note on L25: According to the questionnaires received from the operators it was no Halocarbons and SF6 consumption recorded.
Note on L26: According to the questionnaires received from the operators it was no Halocarbons and SF6 consumption recorded.
Note on L27: According to the questionnaires received from the operators it was no Halocarbons and SF6 consumption recorded.
Note on L28: According to the questionnaires received from the operators it was no Halocarbons and SF6 consumption recorded.
Note on L29: According to the questionnaires received from the operators it was no Halocarbons and SF6 consumption recorded.
Note on M8: There are not default or country specific values for EF
Note on M20: According to the questionnaires received from the operators it was no Halocarbons and SF6 consumption recorded.
Note on M21: According to the questionnaires received from the operators it was no Halocarbons and SF6 consumption recorded.
Note on M22: According to the questionnaires received from the operators it was no Halocarbons and SF6 consumption recorded.
Note on M23: According to the questionnaires received from the operators it was no Halocarbons and SF6 consumption recorded.
Note on M24: According to the questionnaires received from the operators it was no Halocarbons and SF6 consumption recorded.
Note on M25: According to the questionnaires received from the operators it was no Halocarbons and SF6 consumption recorded.
Note on M26: According to the questionnaires received from the operators it was no Halocarbons and SF6 consumption recorded.
Note on M27: According to the questionnaires received from the operators it was no Halocarbons and SF6 consumption recorded.
Note on M28: According to the questionnaires received from the operators it was no Halocarbons and SF6 consumption recorded.
Note on M29: According to the questionnaires received from the operators it was no Halocarbons and SF6 consumption recorded.
Note on N8: There are not default or country specific values for EF
Note on N20: According to the questionnaires received from the operators it was no Halocarbons and SF6 consumption recorded.
Note on N21: According to the questionnaires received from the operators it was no Halocarbons and SF6 consumption recorded.
Note on N22: According to the questionnaires received from the operators it was no Halocarbons and SF6 consumption recorded.
Note on N23: According to the questionnaires received from the operators it was no Halocarbons and SF6 consumption recorded.
Note on N24: According to the questionnaires received from the operators it was no Halocarbons and SF6 consumption recorded.
Note on N25: According to the questionnaires received from the operators it was no Halocarbons and SF6 consumption recorded.
Note on N26: According to the questionnaires received from the operators it was no Halocarbons and SF6 consumption recorded.
Note on N27: According to the questionnaires received from the operators it was no Halocarbons and SF6 consumption recorded.
Note on N28: According to the questionnaires received from the operators it was no Halocarbons and SF6 consumption recorded.
Note on N29: According to the questionnaires received from the operators it was no Halocarbons and SF6 consumption recorded.
Note on O8: There are not default or country specific values for EF
Note on O20: According to the questionnaires received from the operators it was no Halocarbons and SF6 consumption recorded.
Note on O21: According to the questionnaires received from the operators it was no Halocarbons and SF6 consumption recorded.
Note on O22: According to the questionnaires received from the operators it was no Halocarbons and SF6 consumption recorded.
Note on O23: According to the questionnaires received from the operators it was no Halocarbons and SF6 consumption recorded.
Note on O24: According to the questionnaires received from the operators it was no Halocarbons and SF6 consumption recorded.
Note on O25: According to the questionnaires received from the operators it was no Halocarbons and SF6 consumption recorded.
Note on O26: According to the questionnaires received from the operators it was no Halocarbons and SF6 consumption recorded.
Note on O27: According to the questionnaires received from the operators it was no Halocarbons and SF6 consumption recorded.
Note on O28: According to the questionnaires received from the operators it was no Halocarbons and SF6 consumption recorded.
Note on O29: According to the questionnaires received from the operators it was no Halocarbons and SF6 consumption recorded.
Note on Q20: According to the questionnaires received from the operators it was no Halocarbons and SF6 consumption recorded.
Note on Q21: According to the questionnaires received from the operators it was no Halocarbons and SF6 consumption recorded.
Note on Q22: According to the questionnaires received from the operators it was no Halocarbons and SF6 consumption recorded.
Note on Q23: According to the questionnaires received from the operators it was no Halocarbons and SF6 consumption recorded.
Note on Q24: According to the questionnaires received from the operators it was no Halocarbons and SF6 consumption recorded.
Note on Q25: According to the questionnaires received from the operators it was no Halocarbons and SF6 consumption recorded.
Note on Q26: According to the questionnaires received from the operators it was no Halocarbons and SF6 consumption recorded.
Note on Q27: According to the questionnaires received from the operators it was no Halocarbons and SF6 consumption recorded.
Note on Q28: According to the questionnaires received from the operators it was no Halocarbons and SF6 consumption recorded.
Note on Q29: According to the questionnaires received from the operators it was no Halocarbons and SF6 consumption recorded.
Note on R20: According to the questionnaires received from the operators it was no Halocarbons and SF6 consumption recorded.
Note on R21: According to the questionnaires received from the operators it was no Halocarbons and SF6 consumption recorded.
Note on R22: According to the questionnaires received from the operators it was no Halocarbons and SF6 consumption recorded.
Note on R23: According to the questionnaires received from the operators it was no Halocarbons and SF6 consumption recorded.
Note on R24: According to the questionnaires received from the operators it was no Halocarbons and SF6 consumption recorded.
Note on R25: According to the questionnaires received from the operators it was no Halocarbons and SF6 consumption recorded.
Note on R26: According to the questionnaires received from the operators it was no Halocarbons and SF6 consumption recorded.
Note on R27: According to the questionnaires received from the operators it was no Halocarbons and SF6 consumption recorded.
Note on R28: According to the questionnaires received from the operators it was no Halocarbons and SF6 consumption recorded.
Note on R29: According to the questionnaires received from the operators it was no Halocarbons and SF6 consumption recorded.
Note on S9: There are not default or country specific values for EF
Note on S20: According to the questionnaires received from the operators it was no Halocarbons and SF6 consumption recorded.
Note on S21: According to the questionnaires received from the operators it was no Halocarbons and SF6 consumption recorded.
Note on S22: According to the questionnaires received from the operators it was no Halocarbons and SF6 consumption recorded.
Note on S23: According to the questionnaires received from the operators it was no Halocarbons and SF6 consumption recorded.
Note on S24: According to the questionnaires received from the operators it was no Halocarbons and SF6 consumption recorded.
Note on S25: According to the questionnaires received from the operators it was no Halocarbons and SF6 consumption recorded.
Note on S26: According to the questionnaires received from the operators it was no Halocarbons and SF6 consumption recorded.
Note on S27: According to the questionnaires received from the operators it was no Halocarbons and SF6 consumption recorded.
Note on S28: According to the questionnaires received from the operators it was no Halocarbons and SF6 consumption recorded.
Note on S29: According to the questionnaires received from the operators it was no Halocarbons and SF6 consumption recorded.
Note on T9: There are not default or country specific values for EF
Note on T20: According to the questionnaires received from the operators it was no Halocarbons and SF6 consumption recorded.
Note on T21: According to the questionnaires received from the operators it was no Halocarbons and SF6 consumption recorded.
Note on T22: According to the questionnaires received from the operators it was no Halocarbons and SF6 consumption recorded.
Note on T23: According to the questionnaires received from the operators it was no Halocarbons and SF6 consumption recorded.
Note on T24: According to the questionnaires received from the operators it was no Halocarbons and SF6 consumption recorded.
Note on T25: According to the questionnaires received from the operators it was no Halocarbons and SF6 consumption recorded.
Note on T26: According to the questionnaires received from the operators it was no Halocarbons and SF6 consumption recorded.
Note on T27: According to the questionnaires received from the operators it was no Halocarbons and SF6 consumption recorded.
Note on T28: According to the questionnaires received from the operators it was no Halocarbons and SF6 consumption recorded.
Note on T29: According to the questionnaires received from the operators it was no Halocarbons and SF6 consumption recorded.
Note on U9: There are not default or country specific values for EF
Note on U20: According to the questionnaires received from the operators it was no Halocarbons and SF6 consumption recorded.
Note on U21: According to the questionnaires received from the operators it was no Halocarbons and SF6 consumption recorded.
Note on U22: According to the questionnaires received from the operators it was no Halocarbons and SF6 consumption recorded.
Note on U23: According to the questionnaires received from the operators it was no Halocarbons and SF6 consumption recorded.
Note on U24: According to the questionnaires received from the operators it was no Halocarbons and SF6 consumption recorded.
Note on U25: According to the questionnaires received from the operators it was no Halocarbons and SF6 consumption recorded.
Note on U26: According to the questionnaires received from the operators it was no Halocarbons and SF6 consumption recorded.
Note on U27: According to the questionnaires received from the operators it was no Halocarbons and SF6 consumption recorded.
Note on U28: According to the questionnaires received from the operators it was no Halocarbons and SF6 consumption recorded.
Note on U29: According to the questionnaires received from the operators it was no Halocarbons and SF6 consumption recorded.
Note on V9: There are not default or country specific values for EF
Note on V21: According to the questionnaires received from the operators it was no Halocarbons and SF6 consumption recorded.
Note on V22: According to the questionnaires received from the operators it was no Halocarbons and SF6 consumption recorded.
Note on V23: According to the questionnaires received from the operators it was no Halocarbons and SF6 consumption recorded.
Note on V24: According to the questionnaires received from the operators it was no Halocarbons and SF6 consumption recorded.
Note on V25: According to the questionnaires received from the operators it was no Halocarbons and SF6 consumption recorded.
Note on V26: According to the questionnaires received from the operators it was no Halocarbons and SF6 consumption recorded.
Note on V27: According to the questionnaires received from the operators it was no Halocarbons and SF6 consumption recorded.
Note on V28: According to the questionnaires received from the operators it was no Halocarbons and SF6 consumption recorded.
Note on V29: According to the questionnaires received from the operators it was no Halocarbons and SF6 consumption recorded.
Note on W9: There are not default or country specific values for EF
Note on W20: According to the questionnaires received from the operators it was no Halocarbons and SF6 consumption recorded.
Note on W21: According to the questionnaires received from the operators it was no Halocarbons and SF6 consumption recorded.
Note on W22: According to the questionnaires received from the operators it was no Halocarbons and SF6 consumption recorded.
Note on W23: According to the questionnaires received from the operators it was no Halocarbons and SF6 consumption recorded.
Note on W24: According to the questionnaires received from the operators it was no Halocarbons and SF6 consumption recorded.
Note on W25: According to the questionnaires received from the operators it was no Halocarbons and SF6 consumption recorded.
Note on W26: According to the questionnaires received from the operators it was no Halocarbons and SF6 consumption recorded.
Note on W27: According to the questionnaires received from the operators it was no Halocarbons and SF6 consumption recorded.
Note on W28: According to the questionnaires received from the operators it was no Halocarbons and SF6 consumption recorded.
Note on W29: According to the questionnaires received from the operators it was no Halocarbons and SF6 consumption recorded.
Note on X9: activity data are not available
Note on X20: According to the questionnaires received from the operators it was no Halocarbons and SF6 consumption recorded.
Note on X21: According to the questionnaires received from the operators it was no Halocarbons and SF6 consumption recorded.
Note on X22: According to the questionnaires received from the operators it was no Halocarbons and SF6 consumption recorded.
Note on X23: According to the questionnaires received from the operators it was no Halocarbons and SF6 consumption recorded.
Note on X24: According to the questionnaires received from the operators it was no Halocarbons and SF6 consumption recorded.
Note on X25: According to the questionnaires received from the operators it was no Halocarbons and SF6 consumption recorded.
Note on X26: According to the questionnaires received from the operators it was no Halocarbons and SF6 consumption recorded.
Note on X27: According to the questionnaires received from the operators it was no Halocarbons and SF6 consumption recorded.
Note on X28: According to the questionnaires received from the operators it was no Halocarbons and SF6 consumption recorded.
Note on X29: According to the questionnaires received from the operators it was no Halocarbons and SF6 consumption recorded.
Note on Z20: According to the questionnaires received from the operators it was no Halocarbons and SF6 consumption recorded.
Note on Z21: According to the questionnaires received from the operators it was no Halocarbons and SF6 consumption recorded.
Note on Z23: According to the questionnaires received from the operators it was no Halocarbons and SF6 consumption recorded.
Note on Z24: According to the questionnaires received from the operators it was no Halocarbons and SF6 consumption recorded.
Note on Z25: According to the questionnaires received from the operators it was no Halocarbons and SF6 consumption recorded.
Note on Z26: According to the questionnaires received from the operators it was no Halocarbons and SF6 consumption recorded.

## Table2(II)s2
TABLE 2(II) SECTORAL REPORT FOR INDUSTRIAL PROCESSES - EMISSIONS OF HFCs, PFCs AND SF6 | [25 empty] | Inventory 2008
(Sheet 2 of 2) | [25 empty] | Submission 2010 v1.1
ROMANIA
GREENHOUSE GAS SOURCE AND SINK CATEGORIES | HFC-23 | HFC-32 | HFC-41 | HFC-43-10mee | HFC-125 | HFC-134 | HFC-134a | HFC-152a | HFC-143 | HFC-143a | HFC-227ea | HFC-236fa | HFC-245ca | Unspecified mix of listed HFCs (1) | Total HFCs | CF4 | C2F6 | C3F8 | C4F10 | c-C4F8 | C5F12 | C6F14 | Unspecified mix of listed PFCs (1) | Total PFCs | SF6
| (t)(2) | [12 empty] | CO2 equivalent (Gg) | CO2 equivalent (Gg) | (t)(2) | [6 empty] | CO2 equivalent (Gg) | CO2 equivalent (Gg) | (t)(2)
F(p). Total Potential Emissions of Halocarbons (by chemical) and SF6 (4) | NE,NO | 11.053 | NE,NO | NE,NO | 47.08 | NE,NO | 276.926 | NE,NO | NE,NO | 39.952 | NE,NO | NE,NO | NE,NO | NE,NO |  | NE,NO | NE,NO | NE,NO | NE,NO | NE,NO | NE,NO | NE,NO | NE,NO |  | NE,NO
Production(5) | NO | NO | NO | NO | NO | NO | NO | NO | NO | NO | NO | NO | NO | NO |  | NO | NO | NO | NO | NO | NO | NO | NO |  | NO
Import: | NE,NO | 11.053 | NE,NO | NE,NO | 47.08 | NE,NO | 276.926 | NE,NO | NE,NO | 39.952 | NE,NO | NE,NO | NE,NO | NE,NO |  | NE,NO | NE,NO | NE,NO | NE,NO | NE,NO | NE,NO | NE,NO | NE,NO |  | NE,NO
In bulk | NO | 11.053 | NO | NO | 47.08 | NO | 276.926 | NO | NO | 39.952 | NO | NO | NO | NO |  | NO | NO | NO | NO | NO | NO | NO | NO |  | NO
In products (6) | NE | NE | NE | NE | NE | NE | NE | NE | NE | NE | NE | NE | NE | NE |  | NE | NE | NE | NE | NE | NE | NE | NE |  | NE
Export: | NE,NO | NE,NO | NE,NO | NE,NO | NE,NO | NE,NO | NE,NO | NE,NO | NE,NO | NE,NO | NE,NO | NE,NO | NE,NO | NE,NO |  | NE,NO | NE,NO | NE,NO | NE,NO | NE,NO | NE,NO | NE,NO | NE,NO |  | NE,NO
In bulk | NO | NO | NO | NO | NO | NO | NO | NO | NO | NO | NO | NO | NO | NO |  | NO | NO | NO | NO | NO | NO | NO | NO |  | NO
In products (6) | NE | NE | NE | NE | NE | NE | NE | NE | NE | NE | NE | NE | NE | NE |  | NE | NE | NE | NE | NE | NE | NE | NE |  | NE
Destroyed amount | NE | NE | NE | NE | NE | NE | NE | NE | NE | NE | NE | NE | NE | NE |  | NE | NE | NE | NE | NE | NE | NE | NE |  | NE
GWP values used | 11700 | 650 | 150 | 1300 | 2800 | 1000 | 1300 | 140 | 300 | 3800 | 2900 | 6300 | 560 |  |  | 6500 | 9200 | 7000 | 7000 | 8700 | 7500 | 7400 |  |  | 23900
Total Actual Emissions (7) (CO2 equivalent (Gg)) | 0.50204 | 0.05421 | 0.0010066 | NA,NE,NO | 4.1564 | 0.82307 | 9.2162 | NA,NE,NO | 0.032659 | 5.2901 | 0.28245 | 0.15771 | NA,NE,NO | NA,NE,NO | 20.5158 | 533.4753 | 97.4287 | NA,NE,NO | NA,NE,NO | NA,NE,NO | 9e-06 | NA,NE,NO | NA,NE,NO | 630.904 | 16.3261
C. Metal Production | NE | NE | NE | NE | NE | NE | NE | NE | NE | NE | NE | NE | NE | NE |  | 533.4753 | 97.4287 | NE | NE | NE | NE | NE | NE | 630.904 | NA,NO
E. Production of Halocarbons and SF6 | NO | NO | NO | NO | NO | NO | NO | NO | NO | NO | NO | NO | NO | NO | NA,NO | NO | NO | NO | NO | NO | NO | NO | NO | NA,NO | NO
F(a). Consumption of Halocarbons and SF6 | 0.50204 | 0.05421 | 0.0010066 | NO | 4.1564 | 0.82307 | 9.2162 | NO | 0.032659 | 5.2901 | 0.28245 | 0.15771 | NO | NO | 20.5158 | NO | NO | NO | NO | NO | 9e-06 | NO | NO | 9e-06 | 16.3261
G. Other | NA | NA | NA | NA | NA | NA | NA | NA | NA | NA | NA | NA | NA | NA | NA | NA | NA | NA | NA | NA | NA | NA | NA | NA | NA
Ratio of Potential/Actual Emissions from Consumption of Halocarbons and SF6
Actual emissions - F(a) (Gg CO2 eq.) | 0.50204 | 0.05421 | 0.0010066 | NO | 4.1564 | 0.82307 | 9.2162 | NO | 0.032659 | 5.2901 | 0.28245 | 0.15771 | NO | NO | 20.5158 | NO | NO | NO | NO | NO | 9e-06 | NO | NO | 9e-06 | 16.3261
Potential emissions - F(p) (8) (Gg CO2 eq.) | NE,NO | 7.1845 | NE,NO | NE,NO | 131.824 | NE,NO | 360.0038 | NE,NO | NE,NO | 151.8176 | NE,NO | NE,NO | NE,NO | NE,NO | 650.8298 | NE,NO | NE,NO | NE,NO | NE,NO | NE,NO | NE,NO | NE,NO | NE,NO | NE,NO | NE,NO
Potential/Actual emissions ratio | NE,NO | 132.5291 | NE,NO | NE,NO | 31.7158 | NE,NO | 39.062 | NE,NO | NE,NO | 28.6987 | NE,NO | NE,NO | NE,NO | NE,NO | 31.7233 | NE,NO | NE,NO | NE,NO | NE,NO | NE,NO | NE,NO | NE,NO | NE,NO | NE,NO | NE,NO
(1) In accordance with the UNFCCC reporting guidelines, HFC and PFC emissions should be reported for each relevant chemical. However, if it is not possible to report values for each chemical (i.e. mixtures, confidential data, lack of disaggregation), these columns could be used for reporting aggregate figures for HFCs and PFCs, respectively. Note that the unit used for these columns is Gg of CO2 equivalent.
(2) Note that the units used in this table differ from those used in the rest of the Sectoral report tables, i.e. t instead of Gg.
(3) ODS: ozone-depleting substances
(4) Potential emissions of each chemical of halocarbons and SF6 estimated using Tier 1a or Tier 1b of the IPCC Guidelines (Volume 3. Reference Manual, pp. 2.47-2.50). Where potential emission estimates are available in a disaggregated manner for the source categories F.1 to F.9, these should be reported in the NIR and a reference should be provided in the documentation box. Use table Summary 3 to indicate whether Tier 1a or Tier 1b was used.
(5) Production refers to production of new chemicals. Recycled substances could be included here, but avoid double counting of emissions. An indication as to whether recycled substances are included should be provided in the documentation box to this table.
(6) Relevant only for Tier 1b.
(7) Total actual emissions equal the sum of the actual emissions of each halocarbon and SF6 from the source categories 2.C, 2.E, 2.F and 2.G as reported in sheet 1 of this table multiplied by the corresponding GWP values.
(8) Potential emissions of each halocarbon and SF6 taken from row F(p) multiplied by the corresponding GWP values.
Note: As stated in the UNFCCC reporting guidelines, Parties should report actual emissions of HFCs, PFCs and SF6, where data are available, providing disaggregated data by chemical and source category in units of mass and in CO2 equivalent. Parties reporting actual emissions should also report potential emissions for the sources where the concept of potential emissions applies, for reasons of transparency and comparability. Gases with GWP values not yet agreed upon by the COP should be reported in Table 9 (b).
Documentation box:
• Parties should provide detailed explanations on the industrial processes sector in Chapter 4: Industrial processes (CRF sector 2) of the NIR. Use this documentation box to provide references to relevant sections of the NIR if any additional information and/or further details are needed to understand the content of this table.
• If estimates are reported under "2.G Other", use this documentation box to provide information regarding activities covered under this category and to provide reference to the section in the NIR where background information can be found.
2.C Metal Production:A surrogate method has been used to estimate AD for limestone and dolomite use. Because the use of limestone and dolomite is related to iron and steel production, the trend for iron production was used to estimate AD for limestone and dolomite use.
2.C.3 Aluminium Production:AD: Specify the activity data used in order to make the choice of emission factor more transparent and to facilitate comparisons of implied emission factors. Emissions: Under Emissions the final emissions (after subtracting the amounts of emission recovery, oxidation, destruction or transformation) should be reported. Recovery: Amount of emission recovery, oxidation, destruction or transformation.IEF: The IEFs are estimated on the basis of gross emissions as follows: IEF = (emissions plus amounts recovered, oxidized, destroyed or transformed) / activity data.
2.C.3 Aluminium Production/2008:CWPB technology type
2.F Consumption of Halocarbons and SF6:Actual emissions: Equal the sum of the actual emissions of each halocarbon and SF6 from the source categories 2.C, 2.E, 2.F and 2.G multiplied by the corresponding GWP values.Potential emissions: Equals the emissions of each halocarbon and SF6 reported under nodes 2.F.P multiplied by the corresponding GWP values. Potential emissions of each chemical of halocarbons and SF6 estimated using Tier 1a or Tier 1b of the IPCC Guidelines (Volume 3. Reference Manual, pp. 2.47-2.50). Where potential emission estimates are available in a disaggregated manner for the source categories F.1 to F.9, these should be reported in the NIR and a reference should be provided in the documentation box. Use table Summary 3 to indicate whether Tier 1a or Tier 1b was used.
2.F.3 Fire Extinguishers:Under each of the souce categories in the navigation tree, specify the chemical consumed using the "Add gas" option.As stated in the UNFCCC reporting guidelines, Parties should report actual emissions of HFCs, PFCs and SF6, where data are available, providing disaggregated data by chemical and source category in units of mass and in CO2 equivalent. Parties reporting actual emissions should also report potential emissions for the sources where the concept of potential emissions applies, for reasons of transparency and comparability. Gases with GWP values not yet agreed upon by the COP should be reported in Table 9 (b). In accordance with the UNFCCC reporting guidelines, HFC and PFC emissions should be reported for each relevant chemical. However, if it is not possible to report values for each chemical (i.e. mixtures, confidential data, lack of disaggregation), these could be reported under "Unspecified mix of ..." for HFCs and PFCs, respectively. Note that th
e unit used for these estimates is Gg of CO2 equivalent.
2.F.P1 Production/2008:F Gases are not produced in Romania
Note on B8: F Gases are not produced in Romania
Note on B11: activity data are not available
Note on B14: activity data are not available
Note on B15: activity data are not available
Note on B19: There are not default or country specific values for EF
Note on C8: F Gases are not produced in Romania
Note on C11: activity data are not available
Note on C14: activity data are not available
Note on C15: activity data are not available
Note on C19: There are not default or country specific values for EF
Note on D8: F Gases are not produced in Romania
Note on D11: activity data are not available
Note on D14: activity data are not available
Note on D15: activity data are not available
Note on D19: There are not default or country specific values for EF
Note on E8: F Gases are not produced in Romania
Note on E11: activity data are not available
Note on E14: activity data are not available
Note on E15: activity data are not available
Note on E19: There are not default or country specific values for EF
Note on F8: F Gases are not produced in Romania
Note on F11: activity data are not available
Note on F14: activity data are not available
Note on F15: activity data are not available
Note on F19: There are not default or country specific values for EF
Note on G8: F Gases are not produced in Romania
Note on G11: activity data are not available
Note on G14: activity data are not available
Note on G15: activity data are not available
Note on G19: There are not default or country specific values for EF
Note on H8: F Gases are not produced in Romania
Note on H11: activity data are not available
Note on H14: activity data are not available
Note on H15: activity data are not available
Note on H19: There are not default or country specific values for EF
Note on I8: F Gases are not produced in Romania
Note on I11: activity data are not available
Note on I14: activity data are not available
Note on I15: activity data are not available
Note on I19: There are not default or country specific values for EF
Note on J8: F Gases are not produced in Romania
Note on J11: activity data are not available
Note on J14: activity data are not available
Note on J15: activity data are not available
Note on J19: There are not default or country specific values for EF
Note on K8: F Gases are not produced in Romania
Note on K11: activity data are not available
Note on K14: activity data are not available
Note on K15: activity data are not available
Note on K19: There are not default or country specific values for EF
Note on L8: F Gases are not produced in Romania
Note on L11: activity data are not available
Note on L14: activity data are not available
Note on L15: activity data are not available
Note on L19: There are not default or country specific values for EF
Note on M8: F Gases are not produced in Romania
Note on M11: activity data are not available
Note on M14: activity data are not available
Note on M15: activity data are not available
Note on M19: There are not default or country specific values for EF
Note on N8: F Gases are not produced in Romania
Note on N11: activity data are not available
Note on N14: activity data are not available
Note on N15: activity data are not available
Note on N19: There are not default or country specific values for EF
Note on O8: F Gases are not produced in Romania
Note on O11: activity data are not available
Note on O14: activity data are not available
Note on O15: activity data are not available
Note on O19: There are not default or country specific values for EF
Note on P8: F Gases are not produced in Romania
Note on P11: activity data are not available
Note on P14: activity data are not available
Note on P15: activity data are not available
Note on Q8: F Gases are not produced in Romania
Note on Q11: activity data are not available
Note on Q14: activity data are not available
Note on Q15: activity data are not available
Note on R8: F Gases are not produced in Romania
Note on R11: activity data are not available
Note on R14: activity data are not available
Note on R15: activity data are not available
Note on S8: F Gases are not produced in Romania
Note on S11: activity data are not available
Note on S14: activity data are not available
Note on S15: activity data are not available
Note on T8: F Gases are not produced in Romania
Note on T11: activity data are not available
Note on T14: activity data are not available
Note on T15: activity data are not available
Note on U8: F Gases are not produced in Romania
Note on U11: activity data are not available
Note on U14: activity data are not available
Note on U15: activity data are not available
Note on V8: F Gases are not produced in Romania
Note on V11: activity data are not available
Note on V14: activity data are not available
Note on V15: activity data are not available
Note on W8: F Gases are not produced in Romania
Note on W11: activity data are not available
Note on W14: activity data are not available
Note on W15: activity data are not available
Note on X8: F Gases are not produced in Romania
Note on X11: activity data are not available
Note on X14: activity data are not available
Note on X15: activity data are not available
Note on Y8: F Gases are not produced in Romania
Note on Y11: activity data are not available
Note on Y14: activity data are not available
Note on Y15: activity data are not available
Note on Z8: F Gases are not produced in Romania
Note on Z11: activity data are not available
Note on Z14: activity data are not available
Note on Z15: activity data are not available

## Table2(II).C
TABLE 2(II).C SECTORAL BACKGROUND DATA FOR INDUSTRIAL PROCESSES | [10 empty] | Inventory 2008
Metal Production | [10 empty] | Submission 2010 v1.1
(Sheet 1 of 1) | [10 empty] | ROMANIA
GREENHOUSE GAS SOURCE AND SINK CATEGORIES | ACTIVITY DATA |  | IMPLIED EMISSION FACTORS(2) |  |  | EMISSIONS
|  |  | CF4 | C2F6 | SF6 | CF4 |  | C2F6 |  | SF6
[6 empty] | Emissions(3) | Recovery(4) | Emissions(3) | Recovery(4) | Emissions(3) | Recovery(4)
| Description (1) | (t) | (kg/t) |  |  | (t)
C. PFCs and SF6 from Metal Production | [5 empty] | 82.0731 | NE | 10.5901 | NE | NA,NO | NO
PFCs from Aluminium Production | ( primary aluminium production) | C | C | C |  | 82.0731 | NE | 10.5901 | NE
SF6 used in Aluminium and Magnesium Foundries | [9 empty] | NO | NO
Aluminium Foundries | (SF6 consumption) | NO |  |  | NO |  |  |  |  | NO | NO
Magnesium Foundries | (SF6 consumption) | NO |  |  | NO |  |  |  |  | NO | NO
(1) Specify the activity data used as shown in the examples in parentheses.
(2) The implied emission factors (IEFs) are estimated on the basis of gross emissions as follows: IEF = (emissions + amounts recovered, oxidized, destroyed or transformed) / activity data.
(3) Final emissions (after subtracting the amounts of emission recovery, oxidation, destruction or transformation).
(4) Amounts of emission recovery, oxidation, destruction or transformation.
Documentation box:
• Parties should provide detailed explanations on the industrial processes sector in Chapter 4: Industrial processes (CRF sector 2) of the NIR. Use this documentation box to provide references to relevant sections of the NIR if any additional information and/or further details are needed to understand the content of this table.
• Where only aggregate figures for activity data are provided, e.g. due to reasons of confidentiality (see footnote 1 to table 2(II)), a note indicating this should be provided in this documentation box.
• Where applying Tier 1b and country-specific methods, specify any other relevant activity data used in this documentation box, including a reference to the section of the NIR where more detailed information can be found.
• Use this documentation box for providing clarification on emission recovery, oxidation, destruction and/or transformation, and provide a reference to the section of the NIR where more detailed information can be found.
2.C Metal Production:A surrogate method has been used to estimate AD for limestone and dolomite use. Because the use of limestone and dolomite is related to iron and steel production, the trend for iron production was used to estimate AD for limestone and dolomite use.
2.C.3 Aluminium Production:AD: Specify the activity data used in order to make the choice of emission factor more transparent and to facilitate comparisons of implied emission factors. Emissions: Under Emissions the final emissions (after subtracting the amounts of emission recovery, oxidation, destruction or transformation) should be reported. Recovery: Amount of emission recovery, oxidation, destruction or transformation.IEF: The IEFs are estimated on the basis of gross emissions as follows: IEF = (emissions plus amounts recovered, oxidized, destroyed or transformed) / activity data.
2.C.3 Aluminium Production/2008:CWPB technology type
Note on H10: activity data are not available
Note on J10: activity data are not available

## Table2(II).E
TABLE 2(II).E SECTORAL BACKGROUND DATA FOR INDUSTRIAL PROCESSES | [5 empty] | Inventory 2008
Production of Halocarbons and SF6 | [5 empty] | Submission 2010 v1.1
(Sheet 1 of 1) | [5 empty] | ROMANIA
GREENHOUSE GAS SOURCE AND SINK CATEGORIES |  | ACTIVITY DATA |  | IMPLIED EMISSION FACTORS(2) | EMISSIONS
[5 empty] | Emissions(3) | Recovery(4)
|  | Description (1) | (t) | (kg/t) | (t)
E. Production of Halocarbons and SF6
1. By-product Emissions
Production of HCFC-22
| HFC-23 |  | NO | NO | NO | NO
Other (specify activity and chemical)
Other non-specified
2. Fugitive Emissions (specify activity and chemical)
| HFCs |  |  |  | NA,NO
| HFC-23 |  |  |  | NO
| HFC-32 |  |  |  | NO
| HFC-41 |  |  |  | NO
| HFC-43-10-mee |  |  |  | NO
| HFC-125 |  |  |  | NO
| HFC-134 |  |  |  | NO
| HFC-134a |  |  |  | NO
| HFC-152a |  |  |  | NO
| HFC-143 |  |  |  | NO
| HFC-143a |  |  |  | NO
| HFC-227ea |  |  |  | NO
| HFC-236fa |  |  |  | NO
| HFC-245ca |  |  |  | NO
| Unspecified mix of HFCs |  |  |  | NO
| PFCs |  |  |  | NA,NO
| CF4 |  |  |  | NO
| C2F6 |  |  |  | NO
| C3F8 |  |  |  | NO
| C4F10 |  |  |  | NO
| c-C4F8 |  |  |  | NO
| C5F12 |  |  |  | NO
| C6F14 |  |  |  | NO
| Unspecified mix of PFCs |  |  |  | NO
| SF6 |  |  |  | NO
Other non-specified
| HFCs |  |  |  | NO
| HFC-23 |  |  |  | NO
| HFC-32 |  |  |  | NO
| HFC-41 |  |  |  | NO
| HFC-43-10-mee |  |  |  | NO
| HFC-125 |  |  |  | NO
| HFC-134 |  |  |  | NO
| HFC-134a |  |  |  | NO
| HFC-152a |  |  |  | NO
| HFC-143 |  |  |  | NO
| HFC-143a |  |  |  | NO
| HFC-227ea |  |  |  | NO
| HFC-236fa |  |  |  | NO
| HFC-245ca |  |  |  | NO
| Unspecified mix of HFCs |  |  |  | NO
| PFCs |  |  |  | NO
| CF4 |  |  |  | NO
| C2F6 |  |  |  | NO
| C3F8 |  |  |  | NO
| C4F10 |  |  |  | NO
| c-C4F8 |  |  |  | NO
| C5F12 |  |  |  | NO
| C6F14 |  |  |  | NO
| Unspecified mix of PFCs |  |  |  | NO
| SF6 |  |  |  | NO
3. Other (specify activity and chemical)
| HFCs |  |  |  | NA,NO
| HFC-23 |  |  |  | NO
| HFC-32 |  |  |  | NO
| HFC-41 |  |  |  | NO
| HFC-43-10-mee |  |  |  | NO
| HFC-125 |  |  |  | NO
| HFC-134 |  |  |  | NO
| HFC-134a |  |  |  | NO
| HFC-152a |  |  |  | NO
| HFC-143 |  |  |  | NO
| HFC-143a |  |  |  | NO
| HFC-227ea |  |  |  | NO
| HFC-236fa |  |  |  | NO
| HFC-245ca |  |  |  | NO
| Unspecified mix of HFCs |  |  |  | NO
| PFCs |  |  |  | NA,NO
| CF4 |  |  |  | NO
| C2F6 |  |  |  | NO
| C3F8 |  |  |  | NO
| C4F10 |  |  |  | NO
| c-C4F8 |  |  |  | NO
| C5F12 |  |  |  | NO
| C6F14 |  |  |  | NO
| Unspecified mix of PFCs |  |  |  | NO
| SF6 |  |  |  | NO
Other non-specified
| HFCs |  |  |  | NO
| HFC-23 |  |  |  | NO
| HFC-32 |  |  |  | NO
| HFC-41 |  |  |  | NO
| HFC-43-10-mee |  |  |  | NO
| HFC-125 |  |  |  | NO
| HFC-134 |  |  |  | NO
| HFC-134a |  |  |  | NO
| HFC-152a |  |  |  | NO
| HFC-143 |  |  |  | NO
| HFC-143a |  |  |  | NO
| HFC-227ea |  |  |  | NO
| HFC-236fa |  |  |  | NO
| HFC-245ca |  |  |  | NO
| Unspecified mix of HFCs |  |  |  | NO
| PFCs |  |  |  | NO
| CF4 |  |  |  | NO
| C2F6 |  |  |  | NO
| C3F8 |  |  |  | NO
| C4F10 |  |  |  | NO
| c-C4F8 |  |  |  | NO
| C5F12 |  |  |  | NO
| C6F14 |  |  |  | NO
| Unspecified mix of PFCs |  |  |  | NO
| SF6 |  |  |  | NO
(1) Specify the activity data used as shown in the examples within parentheses.
(2) The implied emission factors (IEFs) are estimated on the basis of gross emissions as follows: IEF = (emissions + amounts recovered, oxidized, destroyed or transformed) / activity data.
(3) Final emissions are to be reported (after subtracting the amounts of emission recovery, oxidation, destruction or transformation).
(4) Amounts of emission recovery, oxidation, destruction or transformation.
Documentation box:
• Parties should provide detailed explanations on the industrial processes sector in Chapter 4: Industrial processes (CRF sector 2) of the NIR. Use this documentation box to provide references to relevant sections of the NIR if any additional information and/or further details are needed to understand the content of this table.
• Where only aggregate figures for activity data are provided, e.g. due to reasons of confidentiality (see footnote 1 to table 2(II)), a note indicating this should be provided in this documentation box.
• Where applying Tier 2 and country-specific methods, specify any other relevant activity data used in this documentation box, including a reference to the section of the NIR where more detailed information can be found.
• Use this documentation box for providing clarification on emission recovery, oxidation, destruction and/or transformation, and provide a reference to the section of the NIR where more detailed information can be found.

## Table2(II).Fs1
TABLE 2(II).F SECTORAL BACKGROUND DATA FOR INDUSTRIAL PROCESSES | [8 empty] | Inventory 2008
Consumption of Halocarbons and SF6 | [8 empty] | Submission 2010 v1.1
(Sheet 1 of 2) | [8 empty] | ROMANIA
GREENHOUSE GAS SOURCE | ACTIVITY DATA |  |  | IMPLIED EMISSION FACTORS |  |  | EMISSIONS
AND SINK CATEGORIES | Amount of fluid |  |  | Product manufacturing factor | Product life factor | Disposal loss factor | From manufacturing | From stocks | From disposal
| Filled into new manufactured products | In operating systems (average annual stocks) | Remaining in products at decommissioning
| (t) |  |  | (% per annum) |  |  | (t)
1. Refrigeration(1)
Air Conditioning Equipment
Domestic Refrigeration (please specify chemical)(1)
C5F12 | 0.0002 | NO | NO | 0.6 | NA | NA | 1.2e-06 | NO | NO
C6F14 | NO | NO | NO | NA | NA | NA | NO | NO | NO
CF4 | NO | NO | NO | NA | NA | NA | NO | NO | NO
HFC-125 | NO | 1.1729 | NO | NA | 0.3 | NA | NO | 0.0035187 | NO
HFC-134 | 0.004 | 0.85365 | NO | 0.6 | 0.3 | NA | 2.4e-05 | 0.002561 | NO
HFC-134a | 89.8058 | 9.0732 | 0.022 | 0.6 | 0.3 | 70 | 0.53883 | 0.02722 | 0.0154
HFC-143a | NO | 1.3936 | NO | NA | 0.3 | NA | NO | 0.0041809 | NO
HFC-152a | NO | NO | NO | NA | NA | NA | NO | NO | NO
HFC-23 | NO | 0.014 | NO | NA | 0.3 | NA | NO | 4.2e-05 | NO
HFC-32 | NO | 0.036716 | NO | NA | 0.3 | NA | NO | 0.00011015 | NO
HFC-41 | NO | NO | NO | NA | NA | NA | NO | NO | NO
Commercial Refrigeration
C5F12 | NO | NO | NO | NA | NA | NA | NO | NO | NO
HFC-125 | 2.1604 | 1.9255 | 0.0044 | 1.75 | 20 | 70 | 0.037807 | 0.3851 | 0.00308
HFC-134 | 0.068 | 0.70693 | 0.495 | 1.75 | 20 | 70 | 0.00119 | 0.14139 | 0.3465
HFC-134a | 2.98 | 4.1915 | 0.0189 | 1.75 | 20 | 70 | 0.052149 | 0.8383 | 0.01323
HFC-143 | NO | 0.4992 | NO | NA | 20 | NA | NO | 0.09984 | NO
HFC-143a | 2.5948 | 2.02 | 0.0052 | 1.75 | 20 | 70 | 0.045409 | 0.404 | 0.00364
HFC-152a | NO | NO | NO | NA | NA | NA | NO | NO | NO
HFC-227ea | 0.018 | 0.01 | 0.022 | 1.75 | 20 | 70 | 0.000315 | 0.002 | 0.0154
HFC-23 | NO | NO | NO | NA | NA | NA | NO | NO | NO
HFC-236fa | 0.01 | 0.006 | 0.014 | 1.75 | 20 | 70 | 0.000175 | 0.0012 | 0.0098
HFC-32 | 0.1416 | 0.013699 | NO | 1.75 | 20 | NA | 0.002478 | 0.0027398 | NO
HFC-41 | NO | NO | NO | NA | NA | NA | NO | NO | NO
HFC-43-10 mee | NO | NO | NO | NA | NA | NA | NO | NO | NO
Transport Refrigeration
C5F12 | NO | NO | NO | NA | NA | NA | NO | NO | NO
HFC-125 | NO | 0.07878 | 0.0075 | NA | 32.5 | 70 | NO | 0.025604 | 0.00525
HFC-134 | NO | 0.084 | NO | NA | 32.5 | NA | NO | 0.0273 | NO
HFC-134a | 3.6867 | 1.2663 | 0.0576 | 0.6 | 32.5 | 70 | 0.02212 | 0.41154 | 0.04032
HFC-143 | NO | NO | NO | NA | NA | NA | NO | NO | NO
HFC-143a | NO | 0.08584 | 0.0075 | NA | 32.5 | 70 | NO | 0.027898 | 0.00525
HFC-23 | NO | NO | NO | NA | NA | NA | NO | NO | NO
HFC-32 | NO | 0.002208 | NO | NA | 32.5 | NA | NO | 0.0007176 | NO
Industrial Refrigeration
C4F10 | NO | NO | NO | NA | NA | NA | NO | NO | NO
C5F12 | NO | NO | NO | NA | NA | NA | NO | NO | NO
HFC-125 | 4.6923 | 3.0816 | NO | 1.75 | 16 | NA | 0.082116 | 0.49306 | NO
HFC-134 | 0.02039 | 0.2832 | 0.007 | 1.75 | 16 | 80 | 0.00035683 | 0.045312 | 0.0056
HFC-134a | 2.5859 | 3.3512 | 1.2563 | 1.75 | 16 | 80 | 0.045253 | 0.53619 | 1.005
HFC-143 | 0.51556 | NO | NO | 1.75 | NA | NA | 0.0090223 | NO | NO
HFC-143a | 4.6762 | 3.6007 | NO | 1.75 | 16 | NA | 0.081833 | 0.57611 | NO
HFC-152a | NO | NO | NO | NA | NA | NA | NO | NO | NO
HFC-227ea | 0.024 | 0.016 | 0.029 | 1.75 | 16 | 80 | 0.00042 | 0.00256 | 0.0232
HFC-23 | NO | 0.2472 | NO | NA | 16 | NA | NO | 0.039552 | NO
HFC-236fa | 0.012 | 0.008 | 0.01 | 1.75 | 16 | 80 | 0.00021 | 0.00128 | 0.008
HFC-32 | 0.0595 | 0.07061 | NO | 1.75 | 16 | NA | 0.0010413 | 0.011298 | NO
HFC-41 | NO | NO | NO | NA | NA | NA | NO | NO | NO
HFC-43-10 mee | NO | NO | NO | NA | NA | NA | NO | NO | NO
SF6 | NO | 0.003 | NO | NA | 16 | NA | NO | 0.00048 | NO
Stationary Air-Conditioning
HFC-125 | 0.12255 | 0.68781 | NO | 0.6 | 3 | NA | 0.0007353 | 0.020634 | NO
HFC-134 | 0.204 | 0.38433 | 0.0064 | 0.6 | 3 | 70 | 0.001224 | 0.01153 | 0.00448
HFC-134a | 0.4777 | 2.1228 | 0.124 | 0.6 | 3 | 70 | 0.0028662 | 0.063683 | 0.0868
HFC-143a | 0.0291 | 0.05809 | NO | 0.6 | 3 | NA | 0.0001746 | 0.0017427 | NO
HFC-152a | NO | NO | NO | NA | NA | NA | NO | NO | NO
HFC-227ea | 0.018 | 0.008 | 0.016 | 0.6 | 3 | 70 | 0.000108 | 0.00024 | 0.0112
HFC-23 | NO | 0.0275 | NO | NA | 3 | NA | NO | 0.000825 | NO
HFC-236fa | 0.008 | 0.004 | 0.006 | 0.6 | 3 | 70 | 4.8e-05 | 0.00012 | 0.0042
HFC-32 | 0.08455 | 0.64578 | NO | 0.6 | 3 | NA | 0.0005073 | 0.019373 | NO
HFC-41 | NO | 0.00253 | 5e-05 | NA | 3 | 70 | NO | 7.59e-05 | 3.5e-05
HFC-43-10 mee | NO | NO | NO | NA | NA | NA | NO | NO | NO
Mobile Air-Conditioning
C5F12 | NO | NO | NO | NA | NA | NA | NO | NO | NO
HFC-125 | 0.1342 | 0.08794 | NO | 0.5 | 15 | NA | 0.000671 | 0.013191 | NO
HFC-134 | 0.016 | 0.77448 | 0.012 | 0.5 | 15 | 70 | 8e-05 | 0.11617 | 0.0084
HFC-134a | 94.3713 | 7.0559 | 0.0111 | 0.5 | 15 | 70 | 0.47186 | 1.0584 | 0.00777
HFC-143a | 0.1586 | 0.07098 | NO | 0.5 | 15 | NA | 0.000793 | 0.010647 | NO
HFC-227ea | 0.006 | 0.003 | 0.004 | 0.5 | 15 | 70 | 3e-05 | 0.00045 | 0.0028
HFC-23 | NO | NO | NO | NA | NA | NA | NO | NO | NO
HFC-32 | NO | 0.022604 | NO | NA | 15 | NA | NO | 0.0033906 | NO
HFC-41 | NO | 0.044 | NO | NA | 15 | NA | NO | 0.0066 | NO
2. Foam Blowing(1)
Hard Foam
Soft Foam
(1) Under each of the listed source categories, specify the chemical consumed (e.g. HFC-32) as indicated under category Domestic Refrigeration; use one row per chemical.
Note: This table provides for reporting of the activity data and emission factors used to calculate actual emissions from consumption of halocarbons and SF6 using the "bottom-up approach" (based on the total stock of equipment and estimated emission rates from this equipment). Some Parties may prefer to estimate actual emissions following the alternative "top-down approach" (based on annual sales of equipment and/or gas). Those Parties should indicate the activity data used and provide any other information needed to understand the content of the table in the documentation box at the end of sheet 2 to this table, including a reference to the section of the NIR where further details can be found. Those Parties should provide the following data in the NIR:
1. the amount of fluid used to fill new products,
2. the amount of fluid used to service existing products,
3. the amount of fluid originally used to fill retiring products (the total nameplate capacity of retiring products),
4. the product lifetime, and
5. the growth rate of product sales, if this has been used to calculate the amount of fluid originally used to fill retiring products.
In the NIR, Parties may provide alternative formats for reporting equivalent information with a similar level of detail.
Note on B13: According to the questionnaires received from the operators it was no Halocarbons and SF6 consumption recorded
Note on B14: According to the questionnaires received from the operators it was no Halocarbons and SF6 consumption recorded
Note on B15: According to the questionnaires received from the operators it was no Halocarbons and SF6 consumption recorded.
Note on B18: According to the questionnaires received from the operators it was no Halocarbons and SF6 consumption recorded.
Note on B19: According to the questionnaires received from the operators it was no Halocarbons and SF6 consumption recorded.
Note on B20: According to the questionnaires received from the operators it was no Halocarbons and SF6 consumption recorded.
Note on B21: According to the questionnaires received from the operators it was no Halocarbons and SF6 consumption recorded.
Note on B22: According to the questionnaires received from the operators it was no Halocarbons and SF6 consumption recorded
Note on B24: According to the questionnaires received from the operators it was no Halocarbons and SF6 consumption recorded.
Note on B28: According to the questionnaires received from the operators it was no Halocarbons and SF6 consumption recorded.
Note on B30: According to the questionnaires received from the operators it was no Halocarbons and SF6 consumption recorded.
Note on B32: According to the questionnaires received from the operators it was no Halocarbons and SF6 consumption recorded.
Note on B35: According to the questionnaires received from the operators it was no Halocarbons and SF6 consumption recorded.
Note on B36: According to the questionnaires received from the operators it was no Halocarbons and SF6 consumption recorded.
Note on B38: According to the questionnaires received from the operators it was no Halocarbons and SF6 consumption recorded.
Note on B39: According to the questionnaires received from the operators it was no Halocarbons and SF6 consumption recorded.
Note on B40: According to the questionnaires received from the operators it was no Halocarbons and SF6 consumption recorded.
Note on B42: According to the questionnaires received from the operators it was no Halocarbons and SF6 consumption recorded.
Note on B43: According to the questionnaires received from the operators it was no Halocarbons and SF6 consumption recorded.
Note on B44: According to the questionnaires received from the operators it was no Halocarbons and SF6 consumption recorded.
Note on B45: According to the questionnaires received from the operators it was no Halocarbons and SF6 consumption recorded.
Note on B47: According to the questionnaires received from the operators it was no Halocarbons and SF6 consumption recorded.
Note on B48: According to the questionnaires received from the operators it was no Halocarbons and SF6 consumption recorded.
Note on B54: According to the questionnaires received from the operators it was no Halocarbons and SF6 consumption recorded.
Note on B56: According to the questionnaires received from the operators it was no Halocarbons and SF6 consumption recorded.
Note on B59: According to the questionnaires received from the operators it was no Halocarbons and SF6 consumption recorded.
Note on B60: According to the questionnaires received from the operators it was no Halocarbons and SF6 consumption recorded.
Note on B61: According to the questionnaires received from the operators it was no Halocarbons and SF6 consumption recorded.
Note on B67: According to the questionnaires received from the operators it was no Halocarbons and SF6 consumption recorded.
Note on B69: According to the questionnaires received from the operators it was no Halocarbons and SF6 consumption recorded.
Note on B72: According to the questionnaires received from the operators it was no Halocarbons and SF6 consumption recorded.
Note on B73: According to the questionnaires received from the operators it was no Halocarbons and SF6 consumption recorded.
Note on B75: According to the questionnaires received from the operators it was no Halocarbons and SF6 consumption recorded.
Note on B81: According to the questionnaires received from the operators it was no Halocarbons and SF6 consumption recorded.
Note on B82: According to the questionnaires received from the operators it was no Halocarbons and SF6 consumption recorded.
Note on B83: According to the questionnaires received from the operators it was no Halocarbons and SF6 consumption recorded.
Note on C12: According to the questionnaires received from the operators it was no Halocarbons and SF6 consumption recorded.
Note on C13: According to the questionnaires received from the operators it was no Halocarbons and SF6 consumption recorded
Note on C14: According to the questionnaires received from the operators it was no Halocarbons and SF6 consumption recorded
Note on C19: According to the questionnaires received from the operators it was no Halocarbons and SF6 consumption recorded.
Note on C22: According to the questionnaires received from the operators it was no Halocarbons and SF6 consumption recorded
Note on C24: According to the questionnaires received from the operators it was no Halocarbons and SF6 consumption recorded.
Note on C30: According to the questionnaires received from the operators it was no Halocarbons and SF6 consumption recorded.
Note on C32: According to the questionnaires received from the operators it was no Halocarbons and SF6 consumption recorded.
Note on C35: According to the questionnaires received from the operators it was no Halocarbons and SF6 consumption recorded.
Note on C36: According to the questionnaires received from the operators it was no Halocarbons and SF6 consumption recorded.
Note on C38: According to the questionnaires received from the operators it was no Halocarbons and SF6 consumption recorded.
Note on C42: According to the questionnaires received from the operators it was no Halocarbons and SF6 consumption recorded.
Note on C44: According to the questionnaires received from the operators it was no Halocarbons and SF6 consumption recorded.
Note on C47: According to the questionnaires received from the operators it was no Halocarbons and SF6 consumption recorded.
Note on C48: According to the questionnaires received from the operators it was no Halocarbons and SF6 consumption recorded.
Note on C52: According to the questionnaires received from the operators it was no Halocarbons and SF6 consumption recorded.
Note on C54: According to the questionnaires received from the operators it was no Halocarbons and SF6 consumption recorded.
Note on C59: According to the questionnaires received from the operators it was no Halocarbons and SF6 consumption recorded.
Note on C60: According to the questionnaires received from the operators it was no Halocarbons and SF6 consumption recorded.
Note on C67: According to the questionnaires received from the operators it was no Halocarbons and SF6 consumption recorded.
Note on C73: According to the questionnaires received from the operators it was no Halocarbons and SF6 consumption recorded.
Note on C75: According to the questionnaires received from the operators it was no Halocarbons and SF6 consumption recorded.
Note on C81: According to the questionnaires received from the operators it was no Halocarbons and SF6 consumption recorded.
Note on D12: According to the questionnaires received from the operators it was no Halocarbons and SF6 consumption recorded.
Note on D13: According to the questionnaires received from the operators it was no Halocarbons and SF6 consumption recorded
Note on D14: According to the questionnaires received from the operators it was no Halocarbons and SF6 consumption recorded
Note on D15: According to the questionnaires received from the operators it was no Halocarbons and SF6 consumption recorded.
Note on D16: According to the questionnaires received from the operators it was no Halocarbons and SF6 consumption recorded.
Note on D18: According to the questionnaires received from the operators it was no Halocarbons and SF6 consumption recorded.
Note on D19: According to the questionnaires received from the operators it was no Halocarbons and SF6 consumption recorded.
Note on D20: According to the questionnaires received from the operators it was no Halocarbons and SF6 consumption recorded.
Note on D21: According to the questionnaires received from the operators it was no Halocarbons and SF6 consumption recorded.
Note on D22: According to the questionnaires received from the operators it was no Halocarbons and SF6 consumption recorded
Note on D24: According to the questionnaires received from the operators it was no Halocarbons and SF6 consumption recorded.
Note on D28: According to the questionnaires received from the operators it was no Halocarbons and SF6 consumption recorded.
Note on D30: According to the questionnaires received from the operators it was no Halocarbons and SF6 consumption recorded.
Note on D32: According to the questionnaires received from the operators it was no Halocarbons and SF6 consumption recorded.
Note on D34: According to the questionnaires received from the operators it was no Halocarbons and SF6 consumption recorded.
Note on D35: According to the questionnaires received from the operators it was no Halocarbons and SF6 consumption recorded.
Note on D36: According to the questionnaires received from the operators it was no Halocarbons and SF6 consumption recorded.
Note on D38: According to the questionnaires received from the operators it was no Halocarbons and SF6 consumption recorded.
Note on D40: According to the questionnaires received from the operators it was no Halocarbons and SF6 consumption recorded.
Note on D42: According to the questionnaires received from the operators it was no Halocarbons and SF6 consumption recorded.
Note on D44: According to the questionnaires received from the operators it was no Halocarbons and SF6 consumption recorded.
Note on D45: According to the questionnaires received from the operators it was no Halocarbons and SF6 consumption recorded.
Note on D47: According to the questionnaires received from the operators it was no Halocarbons and SF6 consumption recorded.
Note on D48: According to the questionnaires received from the operators it was no Halocarbons and SF6 consumption recorded.
Note on D49: According to the questionnaires received from the operators it was no Halocarbons and SF6 consumption recorded.
Note on D52: According to the questionnaires received from the operators it was no Halocarbons and SF6 consumption recorded.
Note on D53: According to the questionnaires received from the operators it was no Halocarbons and SF6 consumption recorded.
Note on D54: According to the questionnaires received from the operators it was no Halocarbons and SF6 consumption recorded.
Note on D56: According to the questionnaires received from the operators it was no Halocarbons and SF6 consumption recorded.
Note on D58: According to the questionnaires received from the operators it was no Halocarbons and SF6 consumption recorded.
Note on D59: According to the questionnaires received from the operators it was no Halocarbons and SF6 consumption recorded.
Note on D60: According to the questionnaires received from the operators it was no Halocarbons and SF6 consumption recorded.
Note on D61: According to the questionnaires received from the operators it was no Halocarbons and SF6 consumption recorded.
Note on D63: According to the questionnaires received from the operators it was no Halocarbons and SF6 consumption recorded.
Note on D66: According to the questionnaires received from the operators it was no Halocarbons and SF6 consumption recorded.
Note on D67: According to the questionnaires received from the operators it was no Halocarbons and SF6 consumption recorded.
Note on D69: According to the questionnaires received from the operators it was no Halocarbons and SF6 consumption recorded.
Note on D71: According to the questionnaires received from the operators it was no Halocarbons and SF6 consumption recorded.
Note on D73: According to the questionnaires received from the operators it was no Halocarbons and SF6 consumption recorded.
Note on D75: According to the questionnaires received from the operators it was no Halocarbons and SF6 consumption recorded.
Note on D76: According to the questionnaires received from the operators it was no Halocarbons and SF6 consumption recorded.
Note on D79: According to the questionnaires received from the operators it was no Halocarbons and SF6 consumption recorded.
Note on D81: According to the questionnaires received from the operators it was no Halocarbons and SF6 consumption recorded.
Note on D82: According to the questionnaires received from the operators it was no Halocarbons and SF6 consumption recorded.
Note on D83: According to the questionnaires received from the operators it was no Halocarbons and SF6 consumption recorded.
Note on H13: According to the questionnaires received from the operators it was no Halocarbons and SF6 consumption recorded
Note on H14: According to the questionnaires received from the operators it was no Halocarbons and SF6 consumption recorded
Note on H15: According to the questionnaires received from the operators it was no Halocarbons and SF6 consumption recorded.
Note on H18: According to the questionnaires received from the operators it was no Halocarbons and SF6 consumption recorded.
Note on H19: According to the questionnaires received from the operators it was no Halocarbons and SF6 consumption recorded.
Note on H20: According to the questionnaires received from the operators it was no Halocarbons and SF6 consumption recorded.
Note on H21: According to the questionnaires received from the operators it was no Halocarbons and SF6 consumption recorded.
Note on H22: According to the questionnaires received from the operators it was no Halocarbons and SF6 consumption recorded
Note on H24: According to the questionnaires received from the operators it was no Halocarbons and SF6 consumption recorded.
Note on H28: According to the questionnaires received from the operators it was no Halocarbons and SF6 consumption recorded.
Note on H30: According to the questionnaires received from the operators it was no Halocarbons and SF6 consumption recorded.
Note on H32: According to the questionnaires received from the operators it was no Halocarbons and SF6 consumption recorded.
Note on H35: According to the questionnaires received from the operators it was no Halocarbons and SF6 consumption recorded.
Note on H36: According to the questionnaires received from the operators it was no Halocarbons and SF6 consumption recorded.
Note on H38: According to the questionnaires received from the operators it was no Halocarbons and SF6 consumption recorded.
Note on H39: According to the questionnaires received from the operators it was no Halocarbons and SF6 consumption recorded.
Note on H40: According to the questionnaires received from the operators it was no Halocarbons and SF6 consumption recorded.
Note on H42: According to the questionnaires received from the operators it was no Halocarbons and SF6 consumption recorded.
Note on H43: According to the questionnaires received from the operators it was no Halocarbons and SF6 consumption recorded.
Note on H44: According to the questionnaires received from the operators it was no Halocarbons and SF6 consumption recorded.
Note on H45: According to the questionnaires received from the operators it was no Halocarbons and SF6 consumption recorded.
Note on H47: According to the questionnaires received from the operators it was no Halocarbons and SF6 consumption recorded.
Note on H48: According to the questionnaires received from the operators it was no Halocarbons and SF6 consumption recorded.
Note on H54: According to the questionnaires received from the operators it was no Halocarbons and SF6 consumption recorded.
Note on H56: According to the questionnaires received from the operators it was no Halocarbons and SF6 consumption recorded.
Note on H59: According to the questionnaires received from the operators it was no Halocarbons and SF6 consumption recorded.
Note on H60: According to the questionnaires received from the operators it was no Halocarbons and SF6 consumption recorded.
Note on H61: According to the questionnaires received from the operators it was no Halocarbons and SF6 consumption recorded.
Note on H67: According to the questionnaires received from the operators it was no Halocarbons and SF6 consumption recorded.
Note on H69: According to the questionnaires received from the operators it was no Halocarbons and SF6 consumption recorded.
Note on H72: According to the questionnaires received from the operators it was no Halocarbons and SF6 consumption recorded.
Note on H73: According to the questionnaires received from the operators it was no Halocarbons and SF6 consumption recorded.
Note on H75: According to the questionnaires received from the operators it was no Halocarbons and SF6 consumption recorded.
Note on H81: According to the questionnaires received from the operators it was no Halocarbons and SF6 consumption recorded.
Note on H82: According to the questionnaires received from the operators it was no Halocarbons and SF6 consumption recorded.
Note on H83: According to the questionnaires received from the operators it was no Halocarbons and SF6 consumption recorded.
Note on I12: According to the questionnaires received from the operators it was no Halocarbons and SF6 consumption recorded.
Note on I13: According to the questionnaires received from the operators it was no Halocarbons and SF6 consumption recorded
Note on I14: According to the questionnaires received from the operators it was no Halocarbons and SF6 consumption recorded
Note on I19: According to the questionnaires received from the operators it was no Halocarbons and SF6 consumption recorded.
Note on I22: According to the questionnaires received from the operators it was no Halocarbons and SF6 consumption recorded
Note on I24: According to the questionnaires received from the operators it was no Halocarbons and SF6 consumption recorded.
Note on I30: According to the questionnaires received from the operators it was no Halocarbons and SF6 consumption recorded.
Note on I32: According to the questionnaires received from the operators it was no Halocarbons and SF6 consumption recorded.
Note on I35: According to the questionnaires received from the operators it was no Halocarbons and SF6 consumption recorded.
Note on I36: According to the questionnaires received from the operators it was no Halocarbons and SF6 consumption recorded.
Note on I38: According to the questionnaires received from the operators it was no Halocarbons and SF6 consumption recorded.
Note on I42: According to the questionnaires received from the operators it was no Halocarbons and SF6 consumption recorded.
Note on I44: According to the questionnaires received from the operators it was no Halocarbons and SF6 consumption recorded.
Note on I47: According to the questionnaires received from the operators it was no Halocarbons and SF6 consumption recorded.
Note on I48: According to the questionnaires received from the operators it was no Halocarbons and SF6 consumption recorded.
Note on I52: According to the questionnaires received from the operators it was no Halocarbons and SF6 consumption recorded.
Note on I54: According to the questionnaires received from the operators it was no Halocarbons and SF6 consumption recorded.
Note on I59: According to the questionnaires received from the operators it was no Halocarbons and SF6 consumption recorded.
Note on I60: According to the questionnaires received from the operators it was no Halocarbons and SF6 consumption recorded.
Note on I67: According to the questionnaires received from the operators it was no Halocarbons and SF6 consumption recorded.
Note on I73: According to the questionnaires received from the operators it was no Halocarbons and SF6 consumption recorded.
Note on I75: According to the questionnaires received from the operators it was no Halocarbons and SF6 consumption recorded.
Note on I81: According to the questionnaires received from the operators it was no Halocarbons and SF6 consumption recorded.
Note on J12: According to the questionnaires received from the operators it was no Halocarbons and SF6 consumption recorded.
Note on J13: According to the questionnaires received from the operators it was no Halocarbons and SF6 consumption recorded
Note on J14: According to the questionnaires received from the operators it was no Halocarbons and SF6 consumption recorded
Note on J15: According to the questionnaires received from the operators it was no Halocarbons and SF6 consumption recorded.
Note on J16: According to the questionnaires received from the operators it was no Halocarbons and SF6 consumption recorded.
Note on J18: According to the questionnaires received from the operators it was no Halocarbons and SF6 consumption recorded.
Note on J19: According to the questionnaires received from the operators it was no Halocarbons and SF6 consumption recorded.
Note on J20: According to the questionnaires received from the operators it was no Halocarbons and SF6 consumption recorded.
Note on J21: According to the questionnaires received from the operators it was no Halocarbons and SF6 consumption recorded.
Note on J22: According to the questionnaires received from the operators it was no Halocarbons and SF6 consumption recorded
Note on J24: According to the questionnaires received from the operators it was no Halocarbons and SF6 consumption recorded.
Note on J28: According to the questionnaires received from the operators it was no Halocarbons and SF6 consumption recorded.
Note on J30: According to the questionnaires received from the operators it was no Halocarbons and SF6 consumption recorded.
Note on J32: According to the questionnaires received from the operators it was no Halocarbons and SF6 consumption recorded.
Note on J34: According to the questionnaires received from the operators it was no Halocarbons and SF6 consumption recorded.
Note on J35: According to the questionnaires received from the operators it was no Halocarbons and SF6 consumption recorded.
Note on J36: According to the questionnaires received from the operators it was no Halocarbons and SF6 consumption recorded.
Note on J38: According to the questionnaires received from the operators it was no Halocarbons and SF6 consumption recorded.
Note on J40: According to the questionnaires received from the operators it was no Halocarbons and SF6 consumption recorded.
Note on J42: According to the questionnaires received from the operators it was no Halocarbons and SF6 consumption recorded.
Note on J44: According to the questionnaires received from the operators it was no Halocarbons and SF6 consumption recorded.
Note on J45: According to the questionnaires received from the operators it was no Halocarbons and SF6 consumption recorded.
Note on J47: According to the questionnaires received from the operators it was no Halocarbons and SF6 consumption recorded.
Note on J48: According to the questionnaires received from the operators it was no Halocarbons and SF6 consumption recorded.
Note on J49: According to the questionnaires received from the operators it was no Halocarbons and SF6 consumption recorded.
Note on J52: According to the questionnaires received from the operators it was no Halocarbons and SF6 consumption recorded.
Note on J53: According to the questionnaires received from the operators it was no Halocarbons and SF6 consumption recorded.
Note on J54: According to the questionnaires received from the operators it was no Halocarbons and SF6 consumption recorded.
Note on J56: According to the questionnaires received from the operators it was no Halocarbons and SF6 consumption recorded.
Note on J58: According to the questionnaires received from the operators it was no Halocarbons and SF6 consumption recorded.
Note on J59: According to the questionnaires received from the operators it was no Halocarbons and SF6 consumption recorded.
Note on J60: According to the questionnaires received from the operators it was no Halocarbons and SF6 consumption recorded.
Note on J61: According to the questionnaires received from the operators it was no Halocarbons and SF6 consumption recorded.
Note on J63: According to the questionnaires received from the operators it was no Halocarbons and SF6 consumption recorded.
Note on J66: According to the questionnaires received from the operators it was no Halocarbons and SF6 consumption recorded.
Note on J67: According to the questionnaires received from the operators it was no Halocarbons and SF6 consumption recorded.
Note on J69: According to the questionnaires received from the operators it was no Halocarbons and SF6 consumption recorded.
Note on J71: According to the questionnaires received from the operators it was no Halocarbons and SF6 consumption recorded.
Note on J73: According to the questionnaires received from the operators it was no Halocarbons and SF6 consumption recorded.
Note on J75: According to the questionnaires received from the operators it was no Halocarbons and SF6 consumption recorded.
Note on J76: According to the questionnaires received from the operators it was no Halocarbons and SF6 consumption recorded.
Note on J79: According to the questionnaires received from the operators it was no Halocarbons and SF6 consumption recorded.
Note on J81: According to the questionnaires received from the operators it was no Halocarbons and SF6 consumption recorded.
Note on J82: According to the questionnaires received from the operators it was no Halocarbons and SF6 consumption recorded.
Note on J83: According to the questionnaires received from the operators it was no Halocarbons and SF6 consumption recorded.

## Table2(II).Fs2
TABLE 2(II).F SECTORAL BACKGROUND DATA FOR INDUSTRIAL PROCESSES | [8 empty] | Inventory 2008
Consumption of Halocarbons and SF6 | [8 empty] | Submission 2010 v1.1
(Sheet 2 of 2) | [8 empty] | ROMANIA
GREENHOUSE GAS SOURCE | ACTIVITY DATA |  |  | IMPLIED EMISSION FACTORS |  |  | EMISSIONS
AND SINK CATEGORIES | Amount of fluid |  |  | Product manufacturing factor | Product life factor | Disposal loss factor | From manufacturing | From stocks | From disposal
| Filled into new manufactured products | In operating systems (average annual stocks) | Remaining in products at decommissioning
| (t) |  |  | (% per annum) |  |  | (t)
3. Fire Extinguishers (please specify chemical)(1)
4. Aerosols (1)
Metered Dose Inhalers
Other
5. Solvents (1)
6. Other applications using ODS(2) substitutes (1)
7. Semiconductor Manufacture (1)
8. Electrical Equipment(1)
9. Other (please specify)(1)
Other non-specified
HFC-125 | 0.48543 | NO | NO | 50 | NA | NA | 0.24271 | NO | NO
HFC-134 | 0.2075 | NO | NO | 50 | NA | NA | 0.10375 | NO | NO
HFC-134a | 3.678 | NO | NO | 50 | NA | NA | 1.839 | NO | NO
HFC-143a | 0.46088 | NO | NO | 50 | NA | NA | 0.23044 | NO | NO
HFC-32 | 0.08349 | NO | NO | 50 | NA | NA | 0.041745 | NO | NO
SF6 | 1.034 | NO | NO | 50 | NA | NA | 0.517 | NO | NO
(1) Under each of the listed source categories, specify the chemical consumed (e.g. HFC-32) as indicated under category Fire Extinguishers; use one row per chemical.
(2) ODS: ozone-depleting substances.
Documentation box:
• Parties should provide detailed explanations on the industrial processes sector in Chapter 4: Industrial processes (CRF sector 2) of the NIR. Use this documentation box to provide references to relevant sections of the NIR if any additional information and/or further details are needed to understand the content of this table.
• Where only aggregate figures for activity data are provided, e.g. due to reasons of confidentiality (see footnote 1 to table 2(II)), a note indicating this should be provided in this documentation box.
• With regard to data on the amounts of fluid that remained in retired products at decommissioning, use this documentation box to provide a reference to the section of the NIR where information on the amount of the chemical recovered (recovery efficiency) and other relevant information used in the emission estimation can be found.
• Parties that estimate their actual emissions following the alternative top-down approach might not be able to report emissions using this table. As indicated in the note to sheet 1 of this table, Parties should in these cases provide, in the NIR, alternative formats for reporting equivalent information with a similar level of detail. References to the relevant section of the NIR should be provided in this documentation box.
2.IIA.F.1.2 Commercial Refrigeration:Under each of the souce categories in the navigation tree, specify the chemical consumed using the "Add gas" option.As stated in the UNFCCC reporting guidelines, Parties should report actual emissions of HFCs, PFCs and SF6, where data are available, providing disaggregated data by chemical and source category in units of mass and in CO2 equivalent. Parties reporting actual emissions should also report potential emissions for the sources where the concept of potential emissions applies, for reasons of transparency and comparability. Gases with GWP values not yet agreed upon by the COP should be reported in Table 9 (b). In accordance with the UNFCCC reporting guidelines, HFC and PFC emissions should be reported for each relevant chemical. However, if it is not possible to report values for each chemical (i.e. mixtures, confidential data, lack of disaggregation), these could be reported under "Unspecified mix of ..." for HFCs and PFCs, respectively.
Note that the unit used for these estimates is Gg of CO2 equivalent.
2.IIA.F.2.1 Hard Foam/2008:According to the questionnaires received from the operators it was no Halocarbons and SF6 consumption recorded.
2.IIA.F.2.2 Soft Foam/2008:According to the questionnaires received from the operators it was no Halocarbons and SF6 consumption recorded.
2.F.3 Fire Extinguishers:Under each of the souce categories in the navigation tree, specify the chemical consumed using the "Add gas" option.As stated in the UNFCCC reporting guidelines, Parties should report actual emissions of HFCs, PFCs and SF6, where data are available, providing disaggregated data by chemical and source category in units of mass and in CO2 equivalent. Parties reporting actual emissions should also report potential emissions for the sources where the concept of potential emissions applies, for reasons of transparency and comparability. Gases with GWP values not yet agreed upon by the COP should be reported in Table 9 (b). In accordance with the UNFCCC reporting guidelines, HFC and PFC emissions should be reported for each relevant chemical. However, if it is not possible to report values for each chemical (i.e. mixtures, confidential data, lack of disaggregation), these could be reported under "Unspecified mix of ..." for HFCs and PFCs, respectively. Note that th
e unit used for these estimates is Gg of CO2 equivalent.
2.IIA.F.4.1 Metered Dose Inhalers/2008:According to the questionnaires received from the operators it was no Halocarbons and SF6 consumption recorded.
2.IIA.F.4.2 Other/2008:According to the questionnaires received from the operators it was no Halocarbons and SF6 consumption recorded.
Note on C19: According to the questionnaires received from the operators it was no Halocarbons and SF6 consumption recorded.
Note on C20: According to the questionnaires received from the operators it was no Halocarbons and SF6 consumption recorded.
Note on C21: According to the questionnaires received from the operators it was no Halocarbons and SF6 consumption recorded.
Note on C22: According to the questionnaires received from the operators it was no Halocarbons and SF6 consumption recorded.
Note on C23: According to the questionnaires received from the operators it was no Halocarbons and SF6 consumption recorded.
Note on C24: According to the questionnaires received from the operators it was no Halocarbons and SF6 consumption recorded.
Note on D19: According to the questionnaires received from the operators it was no Halocarbons and SF6 consumption recorded.
Note on D20: According to the questionnaires received from the operators it was no Halocarbons and SF6 consumption recorded.
Note on D21: According to the questionnaires received from the operators it was no Halocarbons and SF6 consumption recorded.
Note on D22: According to the questionnaires received from the operators it was no Halocarbons and SF6 consumption recorded.
Note on D23: According to the questionnaires received from the operators it was no Halocarbons and SF6 consumption recorded.
Note on D24: According to the questionnaires received from the operators it was no Halocarbons and SF6 consumption recorded.
Note on I19: According to the questionnaires received from the operators it was no Halocarbons and SF6 consumption recorded.
Note on I20: According to the questionnaires received from the operators it was no Halocarbons and SF6 consumption recorded.
Note on I21: According to the questionnaires received from the operators it was no Halocarbons and SF6 consumption recorded.
Note on I22: According to the questionnaires received from the operators it was no Halocarbons and SF6 consumption recorded.
Note on I23: According to the questionnaires received from the operators it was no Halocarbons and SF6 consumption recorded.
Note on I24: According to the questionnaires received from the operators it was no Halocarbons and SF6 consumption recorded.
Note on J19: According to the questionnaires received from the operators it was no Halocarbons and SF6 consumption recorded.
Note on J20: According to the questionnaires received from the operators it was no Halocarbons and SF6 consumption recorded.
Note on J21: According to the questionnaires received from the operators it was no Halocarbons and SF6 consumption recorded.
Note on J22: According to the questionnaires received from the operators it was no Halocarbons and SF6 consumption recorded.
Note on J23: According to the questionnaires received from the operators it was no Halocarbons and SF6 consumption recorded.
Note on J24: According to the questionnaires received from the operators it was no Halocarbons and SF6 consumption recorded.

## Table3
TABLE 3 SECTORAL REPORT FOR SOLVENT AND OTHER PRODUCT USE |  |  | Inventory 2008
(Sheet 1 of 1) |  |  | Submission 2010 v1.1
ROMANIA
GREENHOUSE GAS SOURCE AND SINK CATEGORIES | CO2 | N2O | NMVOC
(Gg)
Total Solvent and Other Product Use | 134.7429 | NE | 69.233
A. Paint Application | 24.7588 |  | 7.944
B. Degreasing and Dry Cleaning | 28.1934 | NE | 9.046
C. Chemical Products, Manufacture and Processing | NA |  | 26
D. Other | 81.7907 | NE | 26.243
1. Use of N2O for Anaesthesia |  | NE
2. N2O from Fire Extinguishers |  | NE
3. N2O from Aerosol Cans |  | NE
4. Other Use of N2O |  | NE
5. Other (as specified in table 3.A-D) | 81.7907 | NE | 26.243
Other solvent use | 81.7907 | NE | 26.243
Note: The quantity of carbon released in the form of NMVOCs should be accounted for in both the NMVOC and the CO2 columns. The quantites of NMVOCs should be converted into
CO2 equivalent emissions before being added to the CO2 amounts in the CO2 column.
Documentation box:
• Parties should provide detailed explanations about the Solvent and Other Product Use sector in Chapter 5: Solvent and Other Product Use (CRF sector 3) of the NIR. Use this documentation box to provide references to relevant sections of the NIR if any additional information and/or further details are needed to understand the content of this table.
• The IPCC Guidelines do not provide methodologies for the calculation of emissions of N2O from Solvent and Other Product Use. If reporting such data, Parties should provide in the NIR additional information (activity data and emission factors) used to derive these estimates, and provide in this documentation box a reference to the section of the NIR where this information can be found.
3 Solvent and Other Product Use:emissions were recalculated based on clinker production.EF is estimated based on CaO content, MgO content in clinker and correction factor for discarded amounts of dust
3.A Paint Application/2008:IPCC guidelines do not provide methodology to determine NMVOC emissions, which is the main source of emissions in this sector. Due to this reason, the NMVOC emissions resulted from Solvents and Other Product use are estimated based on EMEP/CORINAIR methodology, using the correspondence between IPCC categories and SNAP codes; CO2 emissions from solvent use were calculated from NMVOC emissions of this sector
3.B Degreasing and Dry Cleaning/2008:IPCC guidelines do not provide methodology to determine NMVOC emissions, which is the main source of emissions in this sector. Due to this reason, the NMVOC emissions resulted from Solvents and Other Product use are estimated based on EMEP/CORINAIR methodology, using the correspondence between IPCC categories and SNAP codes; CO2 emissions from solvent use were calculated from NMVOC emissions of this sector
3.C Chemical Products, Manufacture and Processing/2008:IPCC guidelines do not provide methodology to determine NMVOC emissions, which is the main source of emissions in this sector. Due to this reason, the NMVOC emissions resulted from Solvents and Other Product use are estimated based on EMEP/CORINAIR methodology, using the correspondence between IPCC categories and SNAP codes.
3.D.5 Other solvent use/2008:IPCC guidelines do not provide methodology to determine NMVOC emissions, which is the main source of emissions in this sector. Due to this reason, the NMVOC emissions resulted from Solvents and Other Product use are estimated based on EMEP/CORINAIR methodology, using the correspondence between IPCC categories and SNAP codes; CO2 emissions from solvent use were calculated from NMVOC emissions of this sector
Note on B8: CO2 emissions from solvent use were calculated from NMVOC emissions of this sector . CO2 emissions = 0,85 x (44/12) x emissions of NMVOC, where 0,85 is carbon content conversion factor.
Note on B9: CO2 emissions from solvent use were calculated from NMVOC emissions of this sector . CO2 emissions = 0,85 x (44/12) x emissions of NMVOC, where 0,85 is carbon content conversion factor.
Note on B10: There are no CO2 emissions from Chemical Products ,Manufacturing and Processing.
Note on B17: CO2 emissions from solvent use were calculated from NMVOC emissions of this sector . CO2 emissions = 0,85 x (44/12) x emissions of NMVOC, where 0,85 is carbon content conversion factor.
Note on C9: There are not default or country specific values for EF
Note on C12: Activity data are not available.
Note on C13: Activity data are not available.
Note on C14: Activity data are not available.
Note on C15: Activity data are not available.
Note on C17: There are not default or country specific values for EF

## Table3.A-D
TABLE 3.A-D SECTORAL BACKGROUND DATA FOR SOLVENT AND OTHER PRODUCT USE |  |  |  | Inventory 2008
(Sheet 1 of 1) |  |  |  | Submission 2010 v1.1
ROMANIA
GREENHOUSE GAS SOURCE AND SINK CATEGORIES | ACTIVITY DATA |  | IMPLIED EMISSION FACTORS (1)
| Description | (kt) | CO2 | N2O
|  |  | (t/t) | (t/t)
A. Paint Application | (paint application) | NE | NE
B. Degreasing and Dry Cleaning | (degresing and dry cleaning) | NE | NE | NE
C. Chemical Products, Manufacture and Processing | (chemical products, manufacture and processing) | NE | NA
D. Other
1. Use of N2O for Anaesthesia | (use of N2O for anaesthesia) | NE |  | NE
2. N2O from Fire Extinguishers | (fire extinguishers) | NE |  | NE
3. N2O from Aerosol Cans | (N2O from aerosol cans) | NE |  | NE
4. Other Use of N2O | (other use of N2O) | NE |  | NE
5. Other (please specify)(2)
Other solvent use | (other solvents use) | NA | NA | NE
(1) The implied emission factors will not be calculated until the corresponding emission estimates are entered directly into table 3.
(2) Some probable sources to be reported under 3.D Other are listed in this table. Complement the list with other relevant sources, as appropriate.
Documentation box:
Parties should provide detailed explanations on the Solvent and Other Product Use sector in Chapter 5: Solvent and Other Product Use (CRF sector 3) of the NIR. Use this documentation box to provide references to relevant sections of the NIR if any additional information and/or further details are needed to understand the content of this table.
3.A Paint Application/2008:IPCC guidelines do not provide methodology to determine NMVOC emissions, which is the main source of emissions in this sector. Due to this reason, the NMVOC emissions resulted from Solvents and Other Product use are estimated based on EMEP/CORINAIR methodology, using the correspondence between IPCC categories and SNAP codes; CO2 emissions from solvent use were calculated from NMVOC emissions of this sector
3.B Degreasing and Dry Cleaning/2008:IPCC guidelines do not provide methodology to determine NMVOC emissions, which is the main source of emissions in this sector. Due to this reason, the NMVOC emissions resulted from Solvents and Other Product use are estimated based on EMEP/CORINAIR methodology, using the correspondence between IPCC categories and SNAP codes; CO2 emissions from solvent use were calculated from NMVOC emissions of this sector
3.C Chemical Products, Manufacture and Processing/2008:IPCC guidelines do not provide methodology to determine NMVOC emissions, which is the main source of emissions in this sector. Due to this reason, the NMVOC emissions resulted from Solvents and Other Product use are estimated based on EMEP/CORINAIR methodology, using the correspondence between IPCC categories and SNAP codes.
3.D.5 Other solvent use/2008:IPCC guidelines do not provide methodology to determine NMVOC emissions, which is the main source of emissions in this sector. Due to this reason, the NMVOC emissions resulted from Solvents and Other Product use are estimated based on EMEP/CORINAIR methodology, using the correspondence between IPCC categories and SNAP codes; CO2 emissions from solvent use were calculated from NMVOC emissions of this sector
Note on B8: 3 A source category includes emissions resulted from: domestic use, automobile manufacture and repairing, construction and buildings.
Note on B9: 3 B source category refers to emissions resulted from metal degreasing, dry cleaning, electronic components manufacturing, other industrial cleaning.
Note on B10: 3 C source category includes emissions from chemicals manufacturing or processing: polyester processing, polyvinyl chloride processing, polyurethane foam processing, rubber processing, pharmaceutical products manufacturing, paints manufacturing, glues manufacturing,
Note on B12: activity data are not available
Note on B13: activity data are not available
Note on B14: activity data are not available
Note on B15: activity data are not available
Note on B17: 3D source category refers to emissions resulted from other use of solvents, such as: mineral wool enduction, preservation of wood, domestic solvent use (other than paint application), underseal treatment and conservation of vehicles.
Note on C8: 3 A source category includes emissions resulted from: domestic use, automobile manufacture and repairing, construction and buildings.
Note on C9: 3 B source category refers to emissions resulted from metal degreasing, dry cleaning, electronic components manufacturing, other industrial cleaning.
Note on C10: 3 C source category includes emissions from chemicals manufacturing or processing: polyester processing, polyvinyl chloride processing, polyurethane foam processing, rubber processing, pharmaceutical products manufacturing, paints manufacturing, glues manufacturing,
Note on C12: activity data are not available
Note on C13: activity data are not available
Note on C14: activity data are not available
Note on C15: activity data are not available
Note on C17: 3D source category refers to emissions resulted from other use of solvents, such as: mineral wool enduction, preservation of wood, domestic solvent use (other than paint application), underseal treatment and conservation of vehicles.

## Table4s1
TABLE 4 SECTORAL REPORT FOR AGRICULTURE |  |  |  |  | Inventory 2008
(Sheet 1 of 2) |  |  |  |  | Submission 2010 v1.1
ROMANIA
GREENHOUSE GAS SOURCE AND | CH4 | N2O | NOx | CO | NMVOC
SINK CATEGORIES | (Gg)
Total Agriculture | 366.6761 | 40.6018 | NA,NO | NA,NO | NA,NE,NO
A. Enteric Fermentation | 274.6501
1. Cattle (1) | 202.8812
Option A:
Dairy Cattle | 137.3482
Non-Dairy Cattle | 65.533
Option B:
Mature Dairy Cattle
Mature Non-Dairy Cattle
Young Cattle
2. Buffalo | 1.6546
3. Sheep | 44.4079
4. Goats | 4.4915
5. Camels and Llamas | NO
6. Horses | 14.7512
7. Mules and Asses | 0.29
8. Swine | 6.1737
9. Poultry | NE
10. Other (as specified in table 4.A) | NA
Other non-specified | NA
B. Manure Management | 91.312 | 5.281 |  |  | NE
1. Cattle (1) | 43.3956
Option A:
Dairy Cattle | 28.1826
Non-Dairy Cattle | 15.213
Option B:
Mature Dairy Cattle
Mature Non-Dairy Cattle
Young Cattle
2. Buffalo | 0.27075
3. Sheep | 1.4211
4. Goats | 0.15271
5. Camels and Llamas | NO
6. Horses | 1.3112
7. Mules and Asses | 0.0261
8. Swine | 43.2158
9. Poultry | 1.5187
10. Other livestock (as specified in table 4.B(a)) | NA
Other non-specified | NA
Note: All footnotes for this table are given at the end of the table on sheet 2.
Note on B24: Default/national value for the Poultry emission factor is not available.

## Table4s2
TABLE 4 SECTORAL REPORT FOR AGRICULTURE |  |  |  |  | Inventory 2008
(Sheet 2 of 2) |  |  |  |  | Submission 2010 v1.1
ROMANIA
GREENHOUSE GAS SOURCE AND | CH4 | N2O | NOx | CO | NMVOC
SINK CATEGORIES | (Gg)
B. Manure Management (continued)
11. Anaerobic Lagoons |  | 0.015522 |  |  | NE
12. Liquid Systems |  | 0.077956 |  |  | NE
13. Solid Storage and Dry Lot |  | 4.2757 |  |  | NE
14. Other AWMS |  | 0.91179 |  |  | NE
C. Rice Cultivation | 0.71402 |  |  |  | NE,NO
1. Irrigated | 0.71402 |  |  |  | NE
2. Rainfed | NO |  |  |  | NO
3. Deep Water | NO |  |  |  | NO
4. Other (as specified in table 4.C) | NO |  |  |  | NO
Other non-specified | NO |  |  |  | NO
D. Agricultural Soils (2) | NA,NE | 35.3208 |  |  | NA,NE
1. Direct Soil Emissions | NE | 18.3102 |  |  | NE
2. Pasture, Range and Paddock Manure (3) |  | 5.455 |  |  | NE
3. Indirect Emissions | NE | 11.5557 |  |  | NE
4. Other (as specified in table 4.D) | NA | NA |  |  | NA
E. Prescribed Burning of Savannas | NO | NO | NO | NO | NO
F. Field Burning of Agricultural Residues | NA,NO | NA,NO | NA,NO | NA,NO | NA,NO
1 . Cereals | NO | NO | NO | NO | NO
2. Pulses | NO | NO | NO | NO | NO
3 . Tubers and Roots | NA,NO | NA,NO | NO | NO | NO
4 . Sugar Cane | NO | NO | NO | NO | NO
5 . Other (as specified in table 4.F) | NA,NO | NA,NO | NA,NO | NA,NO | NA,NO
Other non-specified | NA | NA | NA | NA | NA
Sugarbeet | NO | NO | NO | NO | NO
G. Other (please specify) | NA | NA | NA | NA | NA
(1) The sum for cattle would be calculated on the basis of entries made under either option A (dairy and non-dairy cattle) or option B (mature dairy cattle, mature non-dairy cattle and young cattle).
(2) See footnote 4 to Summary 1.A of this common reporting format. Parties which choose to report CO2 emissions and removals from agricultural soils under 4.D Agricultural Soils of the sector Agriculture should report the amount (in Gg) of these emissions or removals in table Summary 1.A of the CRF. References to additional information (activity data, emissions factors) reported in the NIR should be provided in the documentation box to table 4.D. In line with the corresponding table in the IPCC Guidelines (i.e. IPCC Sectoral Report for Agriculture), this table does not include provisions for reporting CO2 estimates.
(3) Direct N2O emissions from pasture, range and paddock manure are to be reported in the "4.D Agricultural Soils" category. All other N2O emissions from animal manure are to be reported in the "4.B Manure Management" category. See also chapter 4.4 of the IPCC good practice guidance report.
Note: The IPCC Guidelines do not provide methodologies for the calculation of CH4 emissions and CH4 and N2O removals from agricultural soils, or CO2 emissions from prescribed burning of savannas and field burning of agricultural residues. Parties that have estimated such emissions should provide, in the NIR, additional information (activity data and emission factors) used to derive these estimates and include a reference to the section of the NIR in the documentation box of the corresponding Sectoral background data tables.
Documentation box:
• Parties should provide detailed explanations on the agriculture sector in Chapter 6: Agriculture (CRF sector 4) of the NIR. Use this documentation box to provide references to relevant sections of the NIR if any additional information and/or further details are needed to understand the content of this table.
• If estimates are reported under "4.G Other", use this documentation box to provide information regarding activities covered under this category and to provide reference to the section in the NIR where background information can be found.
4 Agriculture:Provide references to relevant sections of the NIR if any additional information and/or further details are needed to understand the content of this data grid.
4.A Dairy Cattle:Including data on dairy heifers, if available.Parties are encouraged to provide detailed livestock population data by animal type and region, if available, in the NIR, and provide reference to the relevant section in the documentation box below. Parties should use the same animal population statistics to estimate CH4 emissions from enteric fermentation, CH4 and N2O from manure management, N2O direct emissions from soil and N2O emissions associated with manure production, as well as emissions from the use of manure as fuel, and sewage-related emissions reported in the waste sector. Average CH4 conversion rate refers to the fraction of gross energy in feed converted to methane and should be given in per cent.Additional information:Has to be added for those livestock types for which Tier 2 was used. See also Tables A-1 and A-2 of the IPCC Guidelines (Volume 3. Reference Manual, pp. 4.31-4.34). These data are relevant if Parties do not have data on average feed intake.Fee
ding situation: Specify feeding situation as pasture, stall fed, confined, open range, etc.
4.A Goats:Parties are encouraged to provide detailed livestock population data by animal type and region, if available, in the NIR, and provide reference to the relevant section in the documentation box below. Parties should use the same animal population statistics to estimate CH4 emissions from enteric fermentation, CH4 and N2O from manure management, N2O direct emissions from soil and N2O emissions associated with manure production, as well as emissions from the use of manure as fuel, and sewage-related emissions reported in the waste sector. Average CH4 conversion rate refers to the fraction of gross energy in feed converted to methane and should be given in per cent.Additional information:Has to be added for those livestock types for which Tier 2 was used. See also Tables A-1 and A-2 of the IPCC Guidelines (Volume 3. Reference Manual, pp. 4.31-4.34). These data are relevant if Parties do not have data on average feed intake.Feeding situation: Specify feeding situation as pasture
, stall fed, confined, open range, etc.
4.A Other non-specified:other reffers to goats and horses
4.B Poultry:Climate regions are defined in terms of annual average temperature as follows: Cool = less than 15°C; Temperate = 15 - 25°C inclusive; and Warm = greater than 25°C (see Table 4.2 of the IPCC Guidelines (Volume 3, Reference Manual, p. 4.8)).Provide average values for VS (Volatile Solids) and Bo (maximum methane producing capacity for manure) where original calculations were made at a more disagregated level of these livestock categories. Additional information: The information required may not be directly applicable to country-specific methods developed for MCF calculations. In such cases, information on MCF derivation should be described in the NIR and references to the relevant sections of the NIR should be provided in the documentation box.MCF = Methane Conversion Factor (IPCC Guidelines, (Volume 3. Reference Manual, p. 4.9)). If another climate region categorization is used, add the climate regions for which the MCFs are specified.
4.B Other non-specified:other reffers to goats and horses
4.F Field Burning of Agricultural Residues:The IPCC default value was used for fraction of crop residue burned
Note on B19: No methodology is available.
Note on B21: No methodology is available.

## Table4.A
TABLE 4.A SECTORAL BACKGROUND DATA FOR AGRICULTURE | [20 empty] | Inventory 2008
Enteric Fermentation | [20 empty] | Submission 2010 v1.1
(Sheet 1 of 1) | [20 empty] | ROMANIA
Additional information (only for those livestock types for which Tier 2 was used) (a)
GREENHOUSE GAS SOURCE AND SINK CATEGORIES | ACTIVITY DATA AND OTHER RELATED INFORMATION |  |  | IMPLIED EMISSION FACTORS (3) | Disaggregated list of animals (b) |  | Dairy Cattle | Non-Dairy Cattle | Mature Dairy Cattle | Mature Non-Dairy Cattle | Young Cattle | Buffalo | Sheep | Goats | Camels and Llamas | Horses | Mules and Asses | Swine | Poultry | Other (specify) | Other non-specified
| Population size (1) | Average gross energy intake (GE) | Average CH4 conversion rate (Ym) (2) | CH4
| (1000s) | (MJ/head/day) | (%) | (kg CH4/head/yr) | Indicators:
1. Cattle | 2653.528 |  |  | 76.4572 | Weight | (kg) | NE | NE |  |  |  | NE | NE | NE | NA | NE | NE | NE | NE |  | NA
Option A: |  |  |  |  | Feeding situation (c) |  | NE | NE |  |  |  | NE | NE | NE | NA | NE | NE | NE | NE |  | NA
Dairy Cattle (4) | 1483.295 | NE | NE | 92.5967 | Milk yield | (kg/day) | NE | NE |  |  |  | NE | NE | NE | NA | NE | NE | NE | NE |  | NA
Non-Dairy Cattle | 1170.233 | NE | NE | 56 | Work | (h/day) | NE | NE |  |  |  | NE | NE | NE | NA | NE | NE | NE | NE |  | NA
Option B: |  |  |  |  | Pregnant | (%) | NE | NE | 0 | 0 | 0 | NE | NE | NE | NA | NE | NE | NE | NE |  | NA
Mature Dairy Cattle |  |  |  |  | Digestibility |  | NE | NE | 0 | 0 | 0 | NE | NE | NE | NA | NE | NE | NE | NE |  | NA
Mature Non-Dairy Cattle |  |  |  |  | of feed | (%)
Young Cattle
2. Buffalo | 30.083 | NE | NE | 55 | (a) See also Tables A-1 and A-2 of the IPCC Guidelines (Volume 3. Reference Manual, pp. 4.31-4.34). These data are relevant if Parties do not have data on average feed intake.
3. Sheep | 8881.582 | NE | NE | 5 | (b) Disaggregate to the split actually used. Add columns to the table if necessary.
4. Goats | 898.307 | NE | NE | 5 | (c) Specify feeding situation as pasture, stall fed, confined, open range, etc.
5. Camels and Llamas | NO | NA | NA | NO
6. Horses | 819.513 | NE | NE | 18
7. Mules and Asses | 29 | NE | NE | 10
8. Swine | 6173.682 | NE | NE | 1
9. Poultry | 84373 | NE | NE | NE
10. Other (please specify)
Other non-specified | NA | NA | NA | NA
(1) Parties are encouraged to provide detailed livestock population data by animal type and region, if available, in the NIR, and provide in the documentation box below a reference to the relevant section. Parties should use the same animal population statistics to estimate CH4 emissions from enteric fermentation, CH4 and N2O from manure management, N2O direct emissions from soil and N2O emissions associated with manure production, as well as emissions from the use of manure as fuel, and sewage-related emissions reported in the Waste sector.
(2) Ym refers to the fraction of gross energy in feed converted to methane and should be given in per cent in this table.
(3) The implied emission factors will not be calculated until the corresponding emission estimates are entered directly into Table 4.
(4) Including data on dairy heifers, if available.
Documentation box:
• Parties should provide detailed explanations on the Agriculture sector in Chapter 6: Agriculture (CRF sector 4) of the NIR. Use this documentation box to provide references to relevant sections of the NIR if any additional information and/or further details are needed to understand the content of this table.
• Indicate in this documentation box whether the activity data used are one-year estimates or a three-year averages.
• Provide a reference to the relevant section in the NIR, in particular with regard to:
(a) disaggregation of livestock population (e.g. according to the classification recommended in the IPCC good practice guidance), including information on whether these data are one-year estimates or three-year averages.
(b) parameters relevant to the application of IPCC good practice guidance.
4.A Dairy Cattle:Including data on dairy heifers, if available.Parties are encouraged to provide detailed livestock population data by animal type and region, if available, in the NIR, and provide reference to the relevant section in the documentation box below. Parties should use the same animal population statistics to estimate CH4 emissions from enteric fermentation, CH4 and N2O from manure management, N2O direct emissions from soil and N2O emissions associated with manure production, as well as emissions from the use of manure as fuel, and sewage-related emissions reported in the waste sector. Average CH4 conversion rate refers to the fraction of gross energy in feed converted to methane and should be given in per cent.Additional information:Has to be added for those livestock types for which Tier 2 was used. See also Tables A-1 and A-2 of the IPCC Guidelines (Volume 3. Reference Manual, pp. 4.31-4.34). These data are relevant if Parties do not have data on average feed intake.Fee
ding situation: Specify feeding situation as pasture, stall fed, confined, open range, etc.
4.A Goats:Parties are encouraged to provide detailed livestock population data by animal type and region, if available, in the NIR, and provide reference to the relevant section in the documentation box below. Parties should use the same animal population statistics to estimate CH4 emissions from enteric fermentation, CH4 and N2O from manure management, N2O direct emissions from soil and N2O emissions associated with manure production, as well as emissions from the use of manure as fuel, and sewage-related emissions reported in the waste sector. Average CH4 conversion rate refers to the fraction of gross energy in feed converted to methane and should be given in per cent.Additional information:Has to be added for those livestock types for which Tier 2 was used. See also Tables A-1 and A-2 of the IPCC Guidelines (Volume 3. Reference Manual, pp. 4.31-4.34). These data are relevant if Parties do not have data on average feed intake.Feeding situation: Specify feeding situation as pasture
, stall fed, confined, open range, etc.
4.A Other non-specified:other reffers to goats and horses

## Table4.B(a)s1
TABLE 4.B(a) SECTORAL BACKGROUND DATA FOR AGRICULTURE | [7 empty] | Inventory 2008
CH4 Emissions from Manure Management | [7 empty] | Submission 2010 v1.1
(Sheet 1 of 2) | [7 empty] | ROMANIA
GREENHOUSE GAS SOURCE | ACTIVITY DATA AND OTHER RELATED INFORMATION | [6 empty] | IMPLIED EMISSION FACTORS (4)
AND SINK CATEGORIES | Population size | Allocation by climate region (1) |  |  | Typical animal mass (average) | VS(2) daily excretion (average) | CH4 producing potential (Bo)(2) (average)
|  | Cool | Temperate | Warm |  |  |  | CH4
| (1000s) | (%) |  |  | (kg) | (kg dm/head/day) | (m3 CH4/kg VS) | (kg CH4/head/yr)
1. Cattle | 2653.528 | [6 empty] | 16.3539
Option A:
Dairy Cattle (3) | 1483.295 | NO | 100 | NO | NE | NE | NE | 19
Non-Dairy Cattle | 1170.233 | NO | 100 | NO | NE | NE | NE | 13
Option B:
Mature Dairy Cattle |  | 0 | 0 | 0
Mature Non-Dairy Cattle |  | 0 | 0 | 0
Young Cattle |  | 0 | 0 | 0
2. Buffalo | 30.083 | NO | 100 | NO | NE | NE | NE | 9
3. Sheep | 8881.582 | NO | 100 | NO | NE | NE | NE | 0.16
4. Goats | 898.307 | NO | 100 | NO | NE | NE | NE | 0.17
5. Camels and Llamas | NO | NA | NA | NA | NA | NA | NA | NO
6. Horses | 819.513 | NO | 100 | NO | NE | NE | NE | 1.6
7. Mules and Asses | 29 | NO | 100 | NO | NE | NE | NE | 0.9
8. Swine | 6173.682 | NO | 100 | NO | NE | NE | NE | 7
9. Poultry | 84373 | NO | 100 | NO | NE | NE | NE | 0.018
10. Other livestock (please specify)
Other non-specified | NA | NA | NA | NA | NA | NA | NA | NA
(1) Climate regions are defined in terms of annual average temperature as follows: Cool = less than 15°C; Temperate = 15 - 25°C inclusive; and Warm = greater than 25°C (see table 4.2 of the IPCC Guidelines (Volume 3, Reference Manual, p. 4.8)).
(2) VS = Volatile Solids; Bo = maximum methane producing capacity for manure IPCC Guidelines (Volume 3, Reference Manual, p.4.23 and p.4.15); dm = dry matter. Provide average values for VS and Bo where original calculations were made at a more disaggregated level of these livestock categories.
(3) Including data on dairy heifers, if available.
(4) The implied emission factors will not be calculated until the corresponding emission estimates are entered directly into table 4.
Documentation box:
• Parties should provide detailed explanations on the Agriculture sector in Chapter 6: Agriculture (CRF sector 4) of the NIR. Use this documentation box to provide references to relevant sections of the NIR if any additional information and further details are needed to understand the content of this table.
• Indicate in this documentation box whether the activity data used are one-year estimates or three-year averages.
• Provide a reference to the relevant section in the NIR, in particular with regard to:
(a) disaggregation of livestock population (e.g. according to the classification recommended in the IPCC good practice guidance), including information on whether these data are one-year estimates or three-year averages.
(b) parameters relevant to the application of IPCC good practice guidance;
(c) information on how the MCFs are derived, if relevant data could not be provided in the additional information box.
4.B Poultry:Climate regions are defined in terms of annual average temperature as follows: Cool = less than 15°C; Temperate = 15 - 25°C inclusive; and Warm = greater than 25°C (see Table 4.2 of the IPCC Guidelines (Volume 3, Reference Manual, p. 4.8)).Provide average values for VS (Volatile Solids) and Bo (maximum methane producing capacity for manure) where original calculations were made at a more disagregated level of these livestock categories. Additional information: The information required may not be directly applicable to country-specific methods developed for MCF calculations. In such cases, information on MCF derivation should be described in the NIR and references to the relevant sections of the NIR should be provided in the documentation box.MCF = Methane Conversion Factor (IPCC Guidelines, (Volume 3. Reference Manual, p. 4.9)). If another climate region categorization is used, add the climate regions for which the MCFs are specified.
4.B Other non-specified:other reffers to goats and horses

## Table4.B(a)s2
TABLE 4.B(a) SECTORAL BACKGROUND DATA FOR AGRICULTURE | [8 empty] | Inventory 2008
CH4 Emissions from Manure Management | [8 empty] | Submission 2010 v1.1
(Sheet 2 of 2) | [8 empty] | ROMANIA
Additional information (for Tier 2) (a)
Animal category | Indicator | Climate region | Animal waste management system
|  |  | Anaerobic lagoon | Liquid system | Daily spread | Solid storage | Dry lot | Pasture range paddock | Other
Dairy Cattle | Allocation (%) | Cool | NO | NO | NO | NO | NO | NO | NO
|  | Temperate | NO | 18 | 1 | 68 | NO | 13 | NO
|  | Warm | NO | NO | NO | NO | NO | NO | NO
| MCF(b) | Cool | NO | NO | NO | NO | NO | NO | NO
|  | Temperate | NO | NE | NE | NE | NO | NE | NO
|  | Warm | NO | NO | NO | NO | NO | NO | NO
Non-Dairy Cattle | Allocation (%) | Cool | NO | NO | NO | NO | NO | NO | NO
|  | Temperate | NO | 28 | NO | NO | NO | 26 | 46
|  | Warm | NO | NO | NO | NO | NO | NO | NO
| MCF(b) | Cool | NO | NO | NO | NO | NO | NO | NO
|  | Temperate | NO | NE | NO | NO | NO | NE | NE
|  | Warm | NO | NO | NO | NO | NO | NO | NO
Mature Dairy Cattle | Allocation (%) | Cool
Temperate
Warm
| MCF(b) | Cool
Temperate
Warm
Mature Non-Dairy Cattle | Allocation (%) | Cool
Temperate
Warm
| MCF(b) | Cool
Temperate
Warm
Young Cattle | Allocation (%) | Cool
Temperate
Warm
| MCF(b) | Cool
Temperate
Warm
Buffalo | Allocation (%) | Cool | NO | NO | NO | NO | NO | NO | NO
|  | Temperate | NO | 24 | NO | NO | NO | 29 | 47
|  | Warm | NO | NO | NO | NO | NO | NO | NO
| MCF(b) | Cool | NO | NO | NO | NO | NO | NO | NO
|  | Temperate | NO | NE | NO | NO | NO | NE | NE
|  | Warm | NO | NO | NO | NO | NO | NO | NO
Sheep | Allocation (%) | Cool | NO | NO | NO | NO | NO | NO | NO
|  | Temperate | NO | NO | NO | NO | NO | 73 | 27
|  | Warm | NO | NO | NO | NO | NO | NO | NO
| MCF(b) | Cool | NO | NO | NO | NO | NO | NO | NO
|  | Temperate | NO | NO | NO | NO | NO | NE | NE
|  | Warm | NO | NO | NO | NO | NO | NO | NO
Goats | Allocation (%) | Cool | NO | NO | NO | NO | NO | NO | NO
|  | Temperate | NO | NO | NO | NO | NO | 92 | 8
|  | Warm | NO | NO | NO | NO | NO | NO | NO
| MCF(b) | Cool | NO | NO | NO | NO | NO | NO | NO
|  | Temperate | NO | NO | NO | NO | NO | NE | NE
|  | Warm | NO | NO | NO | NO | NO | NO | NO
Camels and Llamas | Allocation (%) | Cool | NA | NA | NA | NA | NA | NA | NA
|  | Temperate | NA | NA | NA | NA | NA | NA | NA
|  | Warm | NA | NA | NA | NA | NA | NA | NA
| MCF(b) | Cool | NA | NA | NA | NA | NA | NA | NA
|  | Temperate | NA | NA | NA | NA | NA | NA | NA
|  | Warm | NA | NA | NA | NA | NA | NA | NA
Horses | Allocation (%) | Cool | NO | NO | NO | NO | NO | NO | NO
|  | Temperate | NO | NO | NO | NO | NO | 92 | 8
|  | Warm | NO | NO | NO | NO | NO | NO | NO
| MCF(b) | Cool | NO | NO | NO | NO | NO | NO | NO
|  | Temperate | NO | NO | NO | NO | NO | NE | NE
|  | Warm | NO | NO | NO | NO | NO | NO | NO
Mules and Asses | Allocation (%) | Cool | NO | NO | NO | NO | NO | NO | NO
|  | Temperate | NO | NO | NO | NO | NO | 92 | 8
|  | Warm | NO | NO | NO | NO | NO | NO | NO
| MCF(b) | Cool | NO | NO | NO | NO | NO | NO | NO
|  | Temperate | NO | NO | NO | NO | NO | NE | NE
|  | Warm | NO | NO | NO | NO | NO | NO | NO
Swine | Allocation (%) | Cool | NO | NO | NO | NO | NO | NO | NO
|  | Temperate | 8 | NO | NO | 39 | 14 | NO | 39
|  | Warm | NO | NO | NO | NO | NO | NO | NO
| MCF(b) | Cool | NO | NO | NO | NO | NO | NO | NO
|  | Temperate | NE | NO | NO | NE | NE | NO | NE
|  | Warm | NO | NO | NO | NO | NO | NO | NO
Poultry | Allocation (%) | Cool | NO | NO | NO | NO | NO | NO | NO
|  | Temperate | NO | 28 | NO | NO | NO | 1 | 71
|  | Warm | NO | NO | NO | NO | NO | NO | NO
| MCF(b) | Cool | NO | NO | NO | NO | NO | NO | NO
|  | Temperate | NO | NE | NO | NO | NO | NE | NE
|  | Warm | NO | NO | NO | NO | NO | NO | NO
Other livestock (please specify) | Allocation (%) | Cool
Temperate
Warm
| MCF(b) | Cool
Temperate
Warm
(a) The information required in this table may not be directly applicable to country-specific methods developed for MCF calculations. In such cases, information on MCF derivation should be described in the NIR and references to the relevant sections of the NIR should be provided in the documentation box.
(b) MCF = Methane Conversion Factor (IPCC Guidelines, (Volume 3. Reference Manual, p. 4.9)). If another climate region categorization is used, replace the entries in the cells with the climate regions for which the MCFs are specified.

## Table4.B(b)
TABLE 4.B(b) SECTORAL BACKGROUND DATA FOR AGRICULTURE | [9 empty] | Inventory 2008
N2O Emissions from Manure Management | [9 empty] | Submission 2010 v1.1
(Sheet 1 of 1) | [9 empty] | ROMANIA
GREENHOUSE GAS SOURCE | ACTIVITY DATA AND OTHER RELATED INFORMATION | [7 empty] | IMPLIED EMISSION FACTORS (1)
AND SINK CATEGORIES | Population size | Nitrogen excretion | Nitrogen excretion per animal waste management system (AWMS) (kg N/yr) | [5 empty] | Emission factor per animal waste management system
| (1000s) | (kg N/head/yr) | Anaerobic lagoon | Liquid system | Daily spread | Solid storage and dry lot | Pasture range and paddock | Other | (kg N2O-N/kg N)
Cattle | 2653.528 |  | NA | 35072779 | 1038306.5 | 70604842 | 28711013.5 | 26915359 | Anaerobic lagoon | 0.001
Option A: | [8 empty] | Liquid system | 0.001
Dairy Cattle | 1483.295 | 70 | NA | 18689517 | 1038306.5 | 70604842 | 13497984.5 | NA | Solid storage and dry lot | 0.02
Non-Dairy Cattle | 1170.233 | 50 | NA | 16383262 | NA | NA | 15213029 | 26915359 | Other AWMS | 0.003778
Option B:
Mature Dairy Cattle
Mature Non-Dairy Cattle
Young Cattle
Sheep | 8881.582 | 16 | NA | NA | NA | NA | 103736877.76 | 38368434.24
Swine | 6173.682 | 20 | 9877891.2 | NA | NA | 65441029.2 | NA | 48154719.6
Poultry | 84373 | 0.6 | NA | 14174664 | NA | NA | 506238 | 35942898
Buffalo | 30.083 | 50 | NA | 360996 | NA | NA | 436203.5 | 706950.5
Goats | 898.307 | 25 | NA | NA | NA | NA | 20661061 | 1796614
Camels and Llamas | NO | NA | NO | NO | NO | NO | NO | NO
Horses | 819.513 | 25 | NA | NA | NA | NA | 18848799 | 1639026
Mules and Asses | 29 | 25 | NA | NA | NA | NA | 667000 | 58000
Other livestock (please specify)
Other non-specified | NA | NA | NA | NA | NA | NA | NA | NA
Total per AWMS |  |  | 9877891.2 | 49608439 | 1038306.5 | 136045871.2 | 173567192.76 | 153582001.34
(1) The implied emission factor will not be calculated until the emissions are entered directly into table 4.
Documentation box:
• Parties should provide detailed explanations on the Agriculture sector in Chapter 6: Agriculture (CRF sector 4) of the NIR. Use this documentation box to provide references to relevant sections of the NIR if any additional information and/or further details are needed to understand the content of this table.
• Indicate in this documentation box whether the activity data used are one-year estimates or three-year averages.
• Provide a reference to the relevant section in the NIR, in particular with regard to:
(a) disaggregation of livestock population (e.g. according to the classification recommended in the IPCC good practice guidance), including information on whether these data are one-year estimates or three-year averages.
(b) information on other AWMS, if reported.
4.B Poultry:Climate regions are defined in terms of annual average temperature as follows: Cool = less than 15°C; Temperate = 15 - 25°C inclusive; and Warm = greater than 25°C (see Table 4.2 of the IPCC Guidelines (Volume 3, Reference Manual, p. 4.8)).Provide average values for VS (Volatile Solids) and Bo (maximum methane producing capacity for manure) where original calculations were made at a more disagregated level of these livestock categories. Additional information: The information required may not be directly applicable to country-specific methods developed for MCF calculations. In such cases, information on MCF derivation should be described in the NIR and references to the relevant sections of the NIR should be provided in the documentation box.MCF = Methane Conversion Factor (IPCC Guidelines, (Volume 3. Reference Manual, p. 4.9)). If another climate region categorization is used, add the climate regions for which the MCFs are specified.
4.B Other non-specified:other reffers to goats and horses

## Table4.C
TABLE 4.C SECTORAL BACKGROUND DATA FOR AGRICULTURE | [5 empty] | Inventory 2008
Rice Cultivation | [5 empty] | Submission 2010 v1.1
(Sheet 1 of 1) | [5 empty] | ROMANIA
GREENHOUSE GAS SOURCE AND SINK CATEGORIES |  | ACTIVITY DATA AND OTHER RELATED INFORMATION |  |  | IMPLIED EMISSION FACTOR (1) | EMISSIONS
|  | Harvested area (2) | Organic amendments added(3) |  | CH4 | CH4
|  | (109 m2/yr) | type | (t/ha) | (g/m2) | (Gg)
1. Irrigated | [5 empty] | 0.71402
Continuously Flooded |  | NO | (specify type) | NA | NO | NO
Intermittently Flooded | Single Aeration | NO | (specify type) | NA | NO | NO
| Multiple Aeration | 0.09917 | (Rice straw) | 3.6982 | 7.2 | 0.71402
2. Rainfed | [5 empty] | NO
Flood Prone |  | NO | (specify type) | NA | NO | NO
Drought Prone |  | NO | (specify type) | NA | NO | NO
3. Deep Water | [5 empty] | NO
Water Depth 50-100 cm |  | NO | (specify type) | NA | NO | NO
Water Depth > 100 cm |  | NO | (specify type) | NA | NO | NO
4. Other (please specify) |  | NO |  |  |  | NO
Other non-specified |  | NO | (please specify) | NA | NO | NO
| Upland Rice(4) | NO
| Total (4) | 0.09917
(1) The implied emission factor implicitly takes account of all relevant corrections for continuously flooded fields without organic amendment, the correction for the organic amendments and the effect of different soil characteristics, if considered in the calculation of methane emissions.
(2) Harvested area is the cultivated area multiplied by the number of cropping seasons per year.
(3) Specify dry weight or wet weight for organic amendments in the documentation box.
(4) These rows are included to allow comparison with international statistics. Methane emissions from upland rice are assumed to be zero.
Documentation box:
• Parties should provide detailed explanations on the Agriculture sector in Chapter 6: Agriculture (CRF sector 4) of the NIR. Use this documentation box to provide references to relevant sections of the NIR if any additional information and/or further details are needed to understand the content of this table.
• When disaggregating by more than one region within a country, and/or by growing season, provide additional information on disaggregation and related data in the NIR and provide a reference to the relevant section in the NIR.
• Where available, provide activity data and scaling factors by soil type and rice cultivar in the NIR.

## Table4.Ds1
TABLE 4.D SECTORAL BACKGROUND DATA FOR AGRICULTURE |  |  |  | Inventory 2008
Agricultural Soils |  |  |  | Submission 2010 v1.1
(Sheet 1 of 2) |  |  |  | ROMANIA
GREENHOUSE GAS SOURCE AND SINK CATEGORIES | ACTIVITY DATA AND OTHER RELATED INFORMATION |  | IMPLIED EMISSION FACTORS | EMISSIONS
| Description | Value |  | N2O
|  | kg N/yr | kg N2O-N/kg N (2) | (Gg)
1. Direct Soil Emissions | N input to soils |  |  | 18.3102
1. Synthetic Fertilizers | Nitrogen input from application of synthetic fertilizers | 251818200 | 0.0125 | 4.9464
2. Animal Manure Applied to Soils | Nitrogen input from manure applied to soils | 280122007.392 | 0.0125 | 5.5024
3. N-fixing Crops | Nitrogen fixed by N-fixing crops | 7808100 | 0.0125 | 0.15337
4. Crop Residue | Nitrogen in crop residues returned to soils | 392405475 | 0.0125 | 7.708
5. Cultivation of Histosols (2) | Area of cultivated organic soils (ha/yr) | NO | NO | NO
6. Other direct emissions (please specify) |  |  |  | NA
2. Pasture, Range and Paddock Manure | N excretion on pasture range and paddock | 173567192.76 | 0.02 | 5.455
3. Indirect Emissions |  |  |  | 11.5557
1. Atmospheric Deposition | Volatized N from fertilizers, animal manures and other | 132723740.4 | 0.01 | 2.0857
2. Nitrogen Leaching and Run-off | N from fertilizers, animal manures and other that is lost through leaching and run-off | 241055310.6 | 0.025 | 9.47
4. Other (please specify) |  |  |  | NA
(1) To convert from N2O-N to N2O emissions, multiply by 44/28. Note that for cultivation of Histosols the unit of the IEF is kg N2O-N/ha.
Documentation box:
• Parties should provide detailed explanations on the Agriculture sector in Chapter 6: Agriculture (CRF sector 4) of the NIR. Use this documentation box to provide references to relevant sections of the NIR if any additional information and/or further details are needed to understand the content of this table.
• Provide a reference to the relevant section in the NIR, in particular with regard to:
(a) Background information on CH4 emissions from agricultural soils, if accounted for under the Agriculture sector;
(b) Disaggregated values for FracGRAZ according to animal type, and for FracBURN according to crop types;
(c) Full list of assumptions and fractions used.
4.D.1.3 N-fixing Crops:IEF: The unit of the IEF is kg N2O-N/kg N. To convert from N2O-N to N2O emissions, multiply by 44/28.
4.D.1.4 Crop Residue:IEF: The unit of the IEF is kg N2O-N/kg N. To convert from N2O-N to N2O emissions, multiply by 44/28.
4.D.3.1 Atmospheric Deposition:Note: The IPCC Guidelines do not provide methodologies for the calculation of CH4 emissions and CH4 and N2O removals from agricultural soils, or CO2 emissions from prescribed burning of savannas and field burning of agricultural residues. Parties that have estimated such emissions should provide, in the NIR, additional information (activity data and emission factors) used to derive these estimates and include a reference to the section of the NIR in the documentation box of the corresponding Sectoral background data tables.
4.D.3.2 Nitrogen Leaching and Run-off:IEF: The unit of the IEF is kg N2O-N/kg N. To convert from N2O-N to N2O emissions, multiply by 44/28.

## Table4.Ds2
TABLE 4.D SECTORAL BACKGROUND DATA FOR AGRICULTURE |  | Inventory 2008
Agricultural Soils(1) |  | Submission 2010 v1.1
(Sheet 2 of 2) |  | ROMANIA
Additional information
Fraction (a) | Description | Value
FracBURN | Fraction of crop residue burned | NA
FracFUEL | Fraction of livestock N excretion in excrements burned for fuel | NA
FracGASF | Fraction of synthetic fertilizer N applied to soils that volatilizes as NH3 and NOx | 0.1
FracGASM | Fraction of livestock N excretion that volatilizes as NH3 and NOx | 0.2
FracGRAZ | Fraction of livestock N excreted and deposited onto soil during grazing | 0.33141
FracLEACH | Fraction of N input to soils that is lost through leaching and run-off | 0.3
FracNCRBF | Fraction of total above-ground biomass of N-fixing crop that is N | 0.03
FracNCRO | Fraction of residue dry biomass that is N | 0.015
FracR | Fraction of total above-ground crop biomass that is removed from the field as a crop product | 0.5
Other fractions (please specify) |  | NA
(a) Use the definitions for fractions as specified in the IPCC Guidelines (Volume 3. Reference Manual, pp. 4.92-4.113) as elaborated by the IPCC good practice guidance (pp. 4.54-4.74).

## Table4.E
TABLE 4.E SECTORAL BACKGROUND DATA FOR AGRICULTURE | [8 empty] | Inventory 2008
Prescribed Burning of Savannas | [8 empty] | Submission 2010 v1.1
(Sheet 1 of 1) | [8 empty] | ROMANIA
GREENHOUSE GAS SOURCE AND SINK CATEGORIES | ACTIVITY DATA AND OTHER RELATED INFORMATION |  |  |  |  | IMPLIED EMISSION FACTORS |  | EMISSIONS
| Area of savanna burned | Average above-ground biomass density | Fraction of savanna burned | Biomass burned | Nitrogen fraction in biomass | CH4 | N2O | CH4 | N2O
| (k ha/yr) | (t dm/ha) |  | (Gg dm) |  | (kg/t dm) |  | (Gg)
(specify ecological zone) | [7 empty] | NO | NO
Romania | NO | NA | NA | NO | NA | NO | NO | NO | NO
Additional information
| Living Biomass | Dead Biomass
Fraction of above-ground biomass | NA | NA
Fraction oxidized | NA | NA
Carbon fraction | NA | NA
Documentation box:
Parties should provide detailed explanations on the Agriculture sector in Chapter 6: Agriculture (CRF sector 4) of the NIR. Use this documentation box to provide references to relevant sections of the NIR if any additional information and/or further details are needed to understand the content of this table.

## Table4.F
TABLE 4.F SECTORAL BACKGROUND DATA FOR AGRICULTURE | [11 empty] | Inventory 2008
Field Burning of Agricultural Residues | [11 empty] | Submission 2010 v1.1
(Sheet 1 of 1) | [11 empty] | ROMANIA
GREENHOUSE GAS SOURCE | ACTIVITY DATA AND OTHER RELATED INFORMATION | [7 empty] | IMPLIED EMISSION FACTORS |  | EMISSIONS
AND SINK CATEGORIES | Crop production | Residue/ Crop ratio | Dry matter (dm) fraction of residue | Fraction burned in fields | Fraction oxidized | Total biomass burned | C fraction of residue | N-C ratio in biomass residues | CH4 | N2O | CH4 | N2O
| (t) |  |  |  |  | (Gg dm) |  |  | (kg/t dm) |  | (Gg)
1. Cereals | [10 empty] | NO | NO
Wheat | NA | NA | NA | NA | NA | NO | NA | NA | NO | NO | NO | NO
Barley | NA | NA | NA | NA | NA | NO | NA | NA | NO | NO | NO | NO
Maize | NA | NA | NA | NA | NA | NO | NA | NA | NO | NO | NO | NO
Oats | NA | NA | NA | NA | NA | NO | NA | NA | NO | NO | NO | NO
Rye | NA | NA | NA | NA | NA | NO | NA | NA | NO | NO | NO | NO
Rice | NA | NA | NA | NA | NA | NO | NA | NA | NO | NO | NO | NO
Other (please specify) | [10 empty] | NO | NO
Other grains | NA | NA | NA | NA | NA | NO | NA | NA | NO | NO | NO | NO
Sorghum | NA | NA | NA | NA | NA | NO | NA | NA | NO | NO | NO | NO
2. Pulses | [10 empty] | NO | NO
Dry bean | NA | NA | NA | NA | NA | NO | NA | NA | NO | NO | NO | NO
Peas | NA | NA | NA | NA | NA | NO | NA | NA | NO | NO | NO | NO
Soybeans | NA | NA | NA | NA | NA | NO | NA | NA | NO | NO | NO | NO
Other (please specify) | [10 empty] | NO | NO
Other leguminous | NA | NA | NA | NA | NA | NO | NA | NA | NO | NO | NO | NO
3 Tubers and Roots | [10 empty] | NA,NO | NA,NO
Potatoes | NA | NA | NA | NA | NA | NO | NA | NA | NO | NO | NO | NO
Other (please specify) | [10 empty] | NA | NA
4 Sugar Cane | NA | NA | NA | NA | NA | NO | NA | NA | NO | NO | NO | NO
5 Other (please specify) | [10 empty] | NA,NO | NA,NO
Other non-specified | NA | NA | NA | NA | NA | NA | NA | NA | NA | NA | NA | NA
Sugarbeet | NA | NA | NA | NA | NA | NO | NA | NA | NO | NO | NO | NO
Documentation box:
Parties should provide detailed explanations on the Agriculture sector in Chapter 6: Agriculture (CRF sector 4) of the NIR. Use this documentation box to provide references to relevant sections of the NIR if any additional information and/or further details are needed to understand the content of this table.
4.F Field Burning of Agricultural Residues:The IPCC default value was used for fraction of crop residue burned
4.F.1.1 Wheat:Follow up the 2004 review; the default value for the fraction of crop residues burned was used (0.1 kg N/kg crop-N)
4.F.1.4 Oats:Follow up the 2004 review; the default value for the fraction of crop residues burned was used (0.1 kg N/kg crop-N)
4.F.2.1 Dry bean:Follow up the 2004 review; the default value for the fraction of crop residues burned was used (0.1 kg N/kg crop-N)
4.F.2.3 Soybeans:Follow up the 2004 review; the default value for the fraction of crop residues burned was used (0.1 kg N/kg crop-N)

## Table5
TABLE 5 SECTORAL REPORT FOR LAND USE, LAND-USE CHANGE AND FORESTRY | [5 empty] | Inventory 2008
(Sheet 1 of 1) | [5 empty] | Submission 2010 v1.1
ROMANIA
GREENHOUSE GAS SOURCE AND SINK CATEGORIES | Net CO2 emissions/removals(1), (2) | CH4 (2) | N2O (2) | NOx | CO | NMVOC
(Gg)
Total Land-Use Categories | -36416.664 | 0.091165 | 0.00062676 | 0.022653 | 0.7977 | NE
A. Forest Land | -36416.664 | 0.091165 | 0.00062676 | 0.022653 | 0.7977 | NE
1. Forest Land remaining Forest Land | -36416.664 | 0.091165 | 0.00062676 | 0.022653 | 0.7977 | NE
2. Land converted to Forest Land | NA,NE | NA | IE,NA | NE | NE | NE
B. Cropland | NA,NE | NA | NA,NE | NE | NE | NE
1. Cropland remaining Cropland | NA,NE | NA | NA | NE | NE | NE
2. Land converted to Cropland | NA,NE | NA | NA,NE | NE | NE | NE
C. Grassland | NA,NE | NA | NA | NE | NE | NE
1. Grassland remaining Grassland | NA,NE | NA | NA | NE | NE | NE
2. Land converted to Grassland | NA,NE | NA | NA | NE | NE | NE
D. Wetlands | NA,NE | NA,NE | NA,NE | NE | NE | NE
1. Wetlands remaining Wetlands (3) | NA,NE | NA | NA | NE | NE | NE
2. Land converted to Wetlands | NA | NA,NE | NA,NE | NE | NE | NE
E. Settlements | NA,NE | NA,NE | NA,NE | NE | NE | NE
1. Settlements remaining Settlements (3) | NE | NE | NE | NE | NE | NE
2. Land converted to Settlements | NA,NE | NE | NE | NE | NE | NE
F. Other Land | NA,NE | NA,NE | NA,NE | NE | NE | NE
1. Other Land remaining Other Land (4)
2. Land converted to Other Land | NA,NE | NE | NE | NE | NE | NE
G. Other (please specify)(5) | NE | NE | NE | NE | NE | NE
Harvested Wood Products(6) | NE | NE | NE | NE | NE | NE
Information items(7)
Forest Land converted to other Land-Use Categories | NO | NO | NO | NO | NO | NO
Grassland converted to other Land-Use Categories | NO | NO | NO | NO | NO | NO
(1) According to the Revised 1996 IPCC Guidelines, for the purposes of reporting, the signs for removals are always negative (-) and for emissions positive (+).
(2) For each land-use category and sub-category, this table sums net CO2 emissions and removals shown in tables 5.A to 5.F, and the CO2, CH4 and N2O emissions showing in tables 5(I) to 5(V).
(3) Parties may decide not to prepare estimates for these categories contained in appendices 3a.3 and 3a.4 of the IPCC good practice guidance for LULUCF, although they may do so if they wish.
(4) This land-use category is to allow the total of identified land area to match the national area.
(5) The total for category 5.G Other includes items specified only under category 5.G in this table as well as sources and sinks specified in category 5.G in tables 5(I) to 5(V).
(6) Parties may decide not to prepare estimates for this category contained in appendix 3a.1 of the IPCC good practice guidance for LULUCF, although they may do so if they wish and report in this row.
(7) These items are listed for information only and will not be added to the totals, because they are already included in subcategories 5.A.2 to 5.F.2.
Documentation box:
• Parties should provide detailed explanations on the Land Use, Land-Use Change and Forestry sector in Chapter 7: Land Use, Land-Use Change and Forestry (CRF sector 5) of the NIR. Use this documentation box to provide references to relevant sections of the NIR if any additional information and/or further details are needed to understand the content of this table.
• If estimates are reported under 5.G Other, use this documentation box to provide information regarding activities covered under this category and to provide reference to the section in the NIR where background information can be found.
Note on B27: The activity data are not available.
Note on C21: The activity data are not available.
Note on C22: The activity data are not available.
Note on C25: The activity data are not available.
Note on C27: The activity data are not available.
Note on D21: The activity data are not available.
Note on D22: The activity data are not available.
Note on D25: The activity data are not available.
Note on D27: The activity data are not available.

## Table5.A
TABLE 5.A SECTORAL BACKGROUND DATA FOR LAND USE, LAND-USE CHANGE AND FORESTRY | [15 empty] | Inventory 2008
Forest Land | [15 empty] | Submission 2010 v1.1
(Sheet 1 of 1) | [15 empty] | ROMANIA
GREENHOUSE GAS SOURCE AND SINK CATEGORIES |  | ACTIVITY DATA |  | IMPLIED CARBON-STOCK-CHANGE FACTORS | [5 empty] | CHANGES IN CARBON STOCK | [5 empty] | Net CO2 emissions/ removals (8) (9)
Land-Use Category | Sub-division(1) | Area(2) (kha) | Area of organic soil(2) (kha) | Carbon stock change in living biomass per area (3) (4) |  |  | Net carbon stock change in dead organic matter per area(4) | Net carbon stock change in soils per area (4) |  | Carbon stock change in living biomass(3) (4) |  |  | Net carbon stock change in dead organic matter(4) | Net carbon stock change in soils (4) (6)
|  |  |  | Gains | Losses | Net change |  | Mineral soils(5) | Organic soils | Gains | Losses | Net change |  | Mineral soils | Organic soils(7)
|  |  |  | (Mg C/ha) | [5 empty] | (Gg C) | [5 empty] | (Gg)
A. Total Forest Land |  | 6728.6 | NE | 2.3511 | -0.87424 | 1.4769 | NA,NE | NE | NE | 15819.9023 | -5882.387 | 9937.5153 | NA,NE | NE | NE | -36437.5561
1. Forest Land remaining Forest Land |  | 6728.261 | NE | 2.3513 | -0.87428 | 1.477 | NE | NE | NE | 15819.9023 | -5882.387 | 9937.5153 | NE | NE | NE | -36437.5561
2. Land converted to Forest Land(10) |  | 0.339 | NE | NA | NA | NA | NA | NE | NE | NA | NA | NA | NA | NE | NE | NA,NE
2.1 Cropland converted to Forest Land |  | NA | NE | NA | NA | NA | NA | NE | NE | NA | NA | NA | NA | NE | NE | NA,NE
2.2 Grassland converted to Forest Land |  | 0.339 | NE | NA | NA | NA | NA | NE | NE | NA | NA | NA | NA | NE | NE | NA,NE
2.3 Wetlands converted to Forest Land |  | NA | NE | NA | NA | NA | NA | NE | NE | NA | NA | NA | NA | NE | NE | NA,NE
2.4 Settlements converted to Forest Land |  | NA | NE | NA | NA | NA | NA | NE | NE | NA | NA | NA | NA | NE | NE | NA,NE
2.5 Other Land converted to Forest Land |  | NA | NE | NA | NA | NA | NA | NE | NE | NA | NA | NA | NA | NE | NE | NA,NE
(1) Land categories may be further divided according to climate zone, management system, soil type, vegetation type, tree species, ecological zone or national land classification.
(2) The total area of the subcategories, in accordance with the sub-division used, should be entered here. For lands converted to Forest Land report the cumulative area remaining in the category in the reporting year.
(3) Carbon stock gains and losses should be listed separately except in cases where, due to the methods used, it is technically impossible to separate information on gains and losses.
(4) The signs for estimates of gains in carbon stocks are positive (+) and of losses in carbon stocks are negative (-).
(5) Implied carbon-stock-change factors for mineral soils are calculated by dividing the net C stock change estimate for mineral soil by the difference between the area and the area of organic soil.
(6) When Parties are estimating fluxes for organic soils but cannot separate these fluxes from mineral soils, these fluxes should be reported under mineral soils.
(7) The value reported for organic soils is estimated as a flux. For consistency with other entries in this column, these fluxes should be expressed in the unit required in this column, i.e. in Gg C.
(8) According to the Revised 1996 IPCC Guidelines, for the purposes of reporting, the signs for removals are always negative (-) and for emissions positive (+). Net changes in carbon stocks are converted to CO2 by multiplying C by 44/12 and changing the sign for net CO2 removals to be negative (-) and
for net CO2 emissions to be positive (+). Note that carbon stock changes in a single pool are not necessarily equal to emissions or removals, because some carbon stock changes result from carbon transfers among pools rather than exchanges with the atmosphere.
(9) Where Parties directly estimate emissions and removals rather than carbon stock changes, they may report emissions/removals directly in this column and use notation keys in the stock change columns.
(10) A Party may report aggregate estimates for all conversions of land to forest land when data are not available to report them separately. A Party should specify in the documentation box which types of land conversion are included. Separate estimates for grassland conversion
should be provided in table 5 as an information item.
Documentation box:
Parties should provide detailed explanations on the Land Use, Land-Use Change and Forestry sector in Chapter 7: Land Use, Land-Use Change and Forestry (CRF sector 5) of the NIR. Use this documentation box to provide references to relevant sections of the NIR if any additional information and/or further details are needed to understand the content of this table.
Note on D11: The activity data are not available.
Note on D13: The activity data are not available.
Note on D14: The activity data are not available.
Note on D15: The activity data are not available.
Note on D16: The activity data are not available.
Note on D17: The activity data are not available.
Note on N11: The activity data are not available.
Note on O11: The activity data are not available.
Note on O13: The activity data are not available.
Note on O14: The activity data are not available.
Note on O15: The activity data are not available.
Note on O16: The activity data are not available.
Note on O17: The activity data are not available.
Note on P11: The activity data are not available.
Note on P13: The activity data are not available.
Note on P14: The activity data are not available.
Note on P15: The activity data are not available.
Note on P16: The activity data are not available.
Note on P17: The activity data are not available.

## Table5.B
TABLE 5.B SECTORAL BACKGROUND DATA FOR LAND USE, LAND-USE CHANGE AND FORESTRY | [15 empty] | Inventory 2008
Cropland | [15 empty] | Submission 2010 v1.1
(Sheet 1 of 1) | [15 empty] | ROMANIA
GREENHOUSE GAS SOURCE AND SINK CATEGORIES |  | ACTIVITY DATA |  | IMPLIED CARBON-STOCK-CHANGE FACTORS | [5 empty] | CHANGES IN CARBON STOCK | [5 empty] | Net CO2 emissions/ removals (10) (11)
Land-Use Category | Sub-division (1) | Area(2) (kha) | Area of organic soil(2) (kha) | Carbon stock change in living biomass per area (3) (4) |  |  | Net carbon stock change in dead organic matter per area(4) | Net carbon stock change in soils per area (4) |  | Carbon stock change in living biomass(3), (4), (6) |  |  | Net carbon stock change in dead organic matter(4) (7) | Net carbon stock change in soils (4) (8)
|  |  |  | Gains | Losses | Net change |  | Mineral soils(5) | Organic soils | Gains | Losses | Net change |  | Mineral soils | Organic soils(9)
|  |  |  | (Mg C/ha) | [5 empty] | (Gg C) | [5 empty] | (Gg)
B. Total Cropland |  | 9836.9 | NE | NA,NE | NA,NE | NA,NE | NA,NE | NE | NE | NA,NE | NA,NE | NA,NE | NA,NE | NE | NE | NA,NE
1. Cropland remaining Cropland |  | 9836.9 | NE | NE | NE | NE | NE | NE | NE | NE | NE | NE | NE | NE | NE | NE
2. Land converted to Cropland(12) |  | NA | NE | NA | NA | NA | NA | NE | NE | NA | NA | NA | NA | NE | NE | NA,NE
2.1 Forest Land converted to Cropland |  | NA | NE | NA | NA | NA | NA | NE | NE | NA | NA | NA | NA | NE | NE | NA,NE
2.2 Grassland converted to Cropland |  | NA | NE | NA | NA | NA | NA | NE | NE | NA | NA | NA | NA | NE | NE | NA,NE
2.3 Wetlands converted to Cropland |  | NA | NE | NA | NA | NA | NA | NE | NE | NA | NA | NA | NA | NE | NE | NA,NE
2.4 Settlements converted to Cropland |  | NA | NE | NA | NA | NA | NA | NE | NE | NA | NA | NA | NA | NE | NE | NA,NE
2.5 Other Land converted to Cropland |  | NA | NE | NA | NA | NA | NA | NE | NE | NA | NA | NA | NA | NE | NE | NA,NE
(1) Land categories may be further divided according to climate zone, management system, soil type, vegetation type, tree species, ecological zone or national land classification.
(2) The total area of the subcategories, in accordance with the sub-division used, should be entered here. For lands converted to Cropland report the cumulative area remaining in the category in the reporting year.
(3) Carbon stock gains and losses should be listed separately except in cases where, due to the methods used, it is technically impossible to separate information on gains and losses.
(4) The signs for estimates of gains in carbon stocks are positive (+) and of losses in carbon stocks are negative (-).
(5) Implied carbon-stock-change factors for mineral soils are calculated by dividing the net C stock change estimate for mineral soil by the difference between the area and the area of organic soil.
(6) For category 5.B.1 Cropland remaining Cropland this column only includes changes in perennial woody biomass.
(7) No reporting on dead organic matter pools is required for category 5.B.1. Cropland remaining Cropland.
(8) When Parties are estimating fluxes for organic soils but cannot separate these fluxes from mineral soils, these fluxes should be reported under mineral soils.
(9) The value reported for organic soils is estimated as a flux. For consistency with other entries in this column, these fluxes should be expressed in the unit required in this column, i.e. in Gg C.
(10)According to the Revised 1996 IPCC Guidelines, for the purposes of reporting, the signs for removals are always negative (-) and for emissions positive (+). Net changes in carbon stocks are converted to CO2 by
multiplying C by 44/12 and changing the sign for net CO2 removals to be negative (-) and for net CO2 emissions to be positive (+). Note that carbon stock changes in a single pool are not necessarily equal to emissions or
removals, because some carbon stock changes result from carbon transfers among pools rather than exchanges with the atmosphere.
(11) Where Parties directly estimate emissions and removals rather than carbon stock changes, they may report emissions/removals directly in this column and use notation keys in the stock change columns.
(12)A Party may report aggregate estimates for all land conversions to cropland, when data are not available to report them separately. A Party should specify in the documentation box which types of land conversion are included. Separate estimates for forest land and
grassland conversion should be provided in table 5 as an information item.
Documentation box:
Parties should provide detailed explanations on the Land Use, Land-Use Change and Forestry sector in Chapter 7: Land Use, Land-Use Change and Forestry (CRF sector 5) of the NIR. Use this documentation box to provide references to relevant sections of the NIR if any additional information and/or further details are needed to understand the content of this table.
Note on D11: The activity data are not available.
Note on D13: The activity data are not available.
Note on D14: The activity data are not available.
Note on D15: The activity data are not available.
Note on D16: The activity data are not available.
Note on D17: The activity data are not available.
Note on K11: The activity data are not available.
Note on L11: The activity data are not available.
Note on N11: The activity data are not available.
Note on O11: The activity data are not available.
Note on O13: The activity data are not available.
Note on O14: The activity data are not available.
Note on O15: The activity data are not available.
Note on O16: The activity data are not available.
Note on O17: The activity data are not available.
Note on P11: The activity data are not available.
Note on P13: The activity data are not available.
Note on P14: The activity data are not available.
Note on P15: The activity data are not available.
Note on P16: The activity data are not available.
Note on P17: The activity data are not available.

## Table5.C
TABLE 5.C SECTORAL BACKGROUND DATA FOR LAND USE, LAND-USE CHANGE AND FORESTRY | [15 empty] | Inventory 2008
Grassland | [15 empty] | Submission 2010 v1.1
(Sheet 1 of 1) | [15 empty] | ROMANIA
GREENHOUSE GAS SOURCE AND SINK CATEGORIES |  | ACTIVITY DATA |  | IMPLIED CARBON-STOCK-CHANGE FACTORS | [5 empty] | CHANGES IN CARBON STOCK | [5 empty] | Net CO2 emissions/ removals (10) (11)
Land-Use Category | Sub-division (1) | Area(2) (kha) | Area of organic soil(2) (kha) | Carbon stock change in living biomass per area (3) (4) |  |  | Net carbon stock change in dead organic matter per area(4) | Net carbon stock change in soils per area (4) |  | Carbon stock change in living biomass(3), (4), (6) |  |  | Net carbon stock change in dead organic matter(4) (7) | Net carbon stock change in soils (4) (8)
|  |  |  | Gains | Losses | Net change |  | Mineral soils(5) | Organic soils | Gains | Losses | Net change |  | Mineral soils | Organic soils(9)
|  |  |  | (Mg C/ha) | [5 empty] | (Gg C) | [5 empty] | (Gg)
C. Total Grassland |  | 4865.4 | NE | NA,NE | NA,NE | NA,NE | NA,NE | NE | NE | NA,NE | NA,NE | NA,NE | NA,NE | NE | NE | NA,NE
1. Grassland remaining Grassland |  | 4861.061 | NE | NE | NE | NE | NE | NE | NE | NE | NE | NE | NE | NE | NE | NE
2. Land converted to Grassland(12) |  | 4.339 | NE | NA,NE | NA,NE | NA,NE | NA,NE | NE | NE | NA,NE | NA,NE | NA,NE | NA,NE | NE | NE | NA,NE
2.1 Forest Land converted to Grassland |  | 4.339 | NE | NE | NE | NE | NE | NE | NE | NE | NE | NE | NE | NE | NE | NE
2.2 Cropland converted to Grassland |  | NA | NE | NA | NA | NA | NA | NE | NE | NA | NA | NA | NA | NE | NE | NA,NE
2.3 Wetlands converted to Grassland |  | NA | NE | NA | NA | NA | NA | NE | NE | NA | NA | NA | NA | NE | NE | NA,NE
2.4 Settlements converted to Grassland |  | NA | NE | NA | NA | NA | NA | NE | NE | NA | NA | NA | NA | NE | NE | NA,NE
2.5 Other Land converted to Grassland |  | NA | NE | NA | NA | NA | NA | NE | NE | NA | NA | NA | NA | NE | NE | NA,NE
(1) Land categories may be further divided according to climate zone, management system, soil type, vegetation type, tree species, ecological zone or national land classification.
(2) The total area of the subcategories, in accordance with the sub-division used, should be entered here. For lands converted to Grassland report the cumulative area remaining in the category in the reporting year.
(3) Carbon stock gains and losses should be listed separately except in cases where, due to the methods used, it is technically impossible to separate information on gains and losses.
(4) The signs for estimates of gains in carbon stocks are positive (+) and of losses in carbon stocks are negative (-).
(5) Implied carbon-stock-change factors for mineral soils are calculated by dividing the net C stock change estimate for mineral soil by the difference between the area and the area of organic soil.
(6) For category 5.C.1 Grassland remaining Grassland this column only includes changes in perennial woody biomass.
(7) No reporting on dead organic matter pools is required for category 5.C.1 Grassland remaining Grassland.
(8) When Parties are estimating fluxes for organic soils but cannot separate these fluxes from mineral soils, these fluxes should be reported under mineral soils.
(9) The value reported for organic soils is estimated as a flux. For consistency with other entries in this column, these fluxes should be expressed in the unit required in this column, i.e. in Gg C.
(10) According to the Revised 1996 IPCC Guidelines, for the purposes of reporting, the signs for removals are always negative (-) and for emissions positive (+). Net changes in carbon stocks are converted to CO2 by
multiplying C by 44/12 and changing the sign for net CO2 removals to be negative (-) and for net CO2 emissions to be positive (+). Note that carbon stock changes in a single pool are not necessarily equal to
emissions or removals, because some carbon stock changes result from carbon transfers among pools rather than exchanges with the atmosphere.
(11) Where Parties directly estimate emissions and removals rather than carbon stock changes, they may report emissions/removals directly in this column and use notation keys in the stock change columns.
(12) A Party may report aggregate estimates for all land conversions to grassland, when data are not available to report them separately. A Party should specify in the documentation box which types of land conversion are included. Separate estimates for forest land
conversion should be provided in table 5 as an information item.
Documentation box:
Parties should provide detailed explanations on the Land Use, Land-Use Change and Forestry sector in Chapter 7: Land Use, Land-Use Change and Forestry (CRF sector 5) of the NIR. Use this documentation box to provide references to relevant sections of the NIR if any additional information and/or further details are needed to understand the content of this table.
Note on D11: The activity data are not available.
Note on D13: The activity data are not available.
Note on D14: The activity data are not available.
Note on D15: The activity data are not available.
Note on D16: The activity data are not available.
Note on D17: The activity data are not available.
Note on K11: The activity data are not available.
Note on K13: The activity data are not available.
Note on L11: The activity data are not available.
Note on L13: The activity data are not available.
Note on N11: The activity data are not available.
Note on N13: The activity data are not available.
Note on O11: The activity data are not available.
Note on O13: The activity data are not available.
Note on O14: The activity data are not available.
Note on O15: The activity data are not available.
Note on O16: The activity data are not available.
Note on O17: The activity data are not available.
Note on P11: The activity data are not available.
Note on P13: The activity data are not available.
Note on P14: The activity data are not available.
Note on P15: The activity data are not available.
Note on P16: The activity data are not available.
Note on P17: The activity data are not available.

## Table5.D
TABLE 5.D SECTORAL BACKGROUND DATA FOR LAND USE, LAND-USE CHANGE AND FORESTRY | [12 empty] | Inventory 2008
Wetlands | [12 empty] | Submission 2010 v1.1
(Sheet 1 of 1) | [12 empty] | ROMANIA
GREENHOUSE GAS SOURCE AND SINK CATEGORIES |  | ACTIVITY DATA | IMPLIED CARBON-STOCK-CHANGE FACTORS |  |  |  |  | CHANGES IN CARBON STOCK |  |  |  |  | Net CO2 emissions/ removals (5) (6)
Land-Use Category | Sub-division (1) | Area(2) (kha) | Carbon stock change in living biomass per area (3) (4) |  |  | Net carbon stock change in dead organic matter per area(4) | Net carbon stock change in soils per area (4) | Carbon stock change in living biomass(3) (4) |  |  | Net carbon stock change in dead organic matter(4) | Net carbon stock change in soils (4)
|  |  | Gains | Losses | Net change |  |  | Gains | Losses | Net change
|  |  | (Mg C/ha) |  |  |  |  | (Gg C) |  |  |  |  | (Gg)
D. Total Wetlands |  | 849.3 | NA,NE | NA,NE | NA,NE | NA,NE | NA,NE | NA,NE | NA,NE | NA,NE | NA,NE | NA,NE | NA,NE
1. Wetlands remaining Wetlands (7) |  | 849.3 | NE | NE | NE | NE | NE | NE | NE | NE | NE | NE | NE
2. Land converted to Wetlands (8) |  | NA | NA | NA | NA | NA | NA | NA | NA | NA | NA | NA | NA
2.1 Forest Land converted to Wetlands |  | NA | NA | NA | NA | NA | NA | NA | NA | NA | NA | NA | NA
2.2 Cropland converted to Wetlands |  | NA | NA | NA | NA | NA | NA | NA | NA | NA | NA | NA | NA
2.3 Grassland converted to Wetlands |  | NA | NA | NA | NA | NA | NA | NA | NA | NA | NA | NA | NA
2.4 Settlements converted to Wetlands |  | NA | NA | NA | NA | NA | NA | NA | NA | NA | NA | NA | NA
2.5 Other Land converted to Wetlands |  | NA | NA | NA | NA | NA | NA | NA | NA | NA | NA | NA | NA
(1) Land categories may be further divided according to climate zone, management system, soil type, vegetation type, tree species, ecological zone or national land classification.
(2) The total area of the subcategories, in accordance with the sub-division used, should be entered here. For lands converted to Wetlands report the cumulative area remaining in the category in the reporting year.
(3) Carbon stock gains and losses should be listed separately except in cases where, due to the methods used, it is technically impossible to separate information on gains and losses.
(4) The signs for estimates of gains in carbon stocks are positive (+) and of losses in carbon stocks are negative (-).
(5) According to the Revised 1996 IPCC Guidelines, for the purposes of reporting, the signs for removals are always negative (-) and for emissions positive (+). Net changes in carbon
stocks are converted to CO2 by multiplying C by 44/12 and changing the sign for net CO2 removals to be negative (-) and for net CO2 emissions to be positive (+). Note that carbon stock
changes in a single pool are not necessarily equal to emissions or removals, because some carbon stock changes result from carbon transfers among pools rather than exchanges with the atmosphere.
(6) Where Parties directly estimate emissions and removals rather than carbon stock changes, they may report emissions/removals directly in this column and use notation keys in the stock change columns.
(7) Parties may decide not to prepare estimates for this category contained in appendix 3a.3 of the IPCC good practice guidance for LULUCF, although they may do so if they wish.
(8) A Party may report aggregate estimates for all land conversions to wetlands, when data are not available to report them separately. A Party should specify in the documentation box which types of land conversion are included. Separate estimates for forest land and grassland
conversion should be provided in table 5 as an information item.
Documentation box:
Parties should provide detailed explanations on the Land Use, Land-Use Change and Forestry in Chapter 7: Land Use, Land-Use Change and Forestry (CRF sector 5) of the NIR. Use this documentation box to provide references to relevant sections of the NIR if any additional information and/or further details are needed to understand the content of this table.
Note on I11: The activity data are not available.
Note on J11: The activity data are not available.
Note on L11: The activity data are not available.
Note on M11: The activity data are not available.

## Table5.E
TABLE 5.E SECTORAL BACKGROUND DATA FOR LAND USE, LAND-USE CHANGE AND FORESTRY | [12 empty] | Inventory 2008
Settlements | [12 empty] | Submission 2010 v1.1
(Sheet 1 of 1) | [12 empty] | ROMANIA
GREENHOUSE GAS SOURCE AND SINK CATEGORIES |  | ACTIVITY DATA | IMPLIED CARBON-STOCK-CHANGE FACTORS |  |  |  |  | CHANGES IN CARBON STOCK |  |  |  |  | Net CO2 emissions/ removals (6) (7)
Land-Use Category | Sub-division (1) | Area(2) (kha) | Carbon stock change in living biomass per area (3) (4) |  |  | Net carbon stock change in dead organic matter per area(4) | Net carbon stock change in soils per area (4) | Carbon stock change in living biomass(3), (4), (5) |  |  | Net carbon stock change in dead organic matter(4) | Net carbon stock change in soils (4)
|  |  | Gains | Losses | Net change |  |  | Gains | Losses | Net change
|  |  | (Mg C/ha) |  |  |  |  | (Gg C) |  |  |  |  | (Gg)
E. Total Settlements |  | 1082.5 | NA,NE | NA,NE | NA,NE | NA,NE | NA,NE | NA,NE | NA,NE | NA,NE | NA,NE | NA,NE | NA,NE
1. Settlements remaining Settlements (8) |  | 1075.8 | NE | NE | NE | NE | NE | NE | NE | NE | NE | NE | NE
2. Land converted to Settlements (9) |  | 6.7 | NA,NE | NA,NE | NA,NE | NA,NE | NA,NE | NA,NE | NA,NE | NA,NE | NA,NE | NA,NE | NA,NE
2.1 Forest Land converted to Settlements |  | 0.006 | NE | NE | NE | NE | NE | NE | NE | NE | NE | NE | NE
2.2 Cropland converted to Settlements |  | 6.694 | NE | NE | NE | NE | NE | NE | NE | NE | NE | NE | NE
2.3 Grassland converted to Settlements |  | NA | NA | NA | NA | NA | NA | NA | NA | NA | NA | NA | NA
2.4 Wetlands converted to Settlements |  | NA | NA | NA | NA | NA | NA | NA | NA | NA | NA | NA | NA
2.5 Other Land converted to Settlements |  | NA | NA | NA | NA | NA | NA | NA | NA | NA | NA | NA | NA
(1) Land categories may be further divided according to climate zone, management system, soil type, vegetation type, tree species, ecological zone or national land classification.
(2) The total area of the subcategories, in accordance with the sub-division used, should be entered here. For lands converted to Settlements report the cumulative area remaining in the category in the reporting year.
(3) Carbon stock gains and losses should be listed separately except in cases where, due to the methods used, it is technically impossible to separate information on gains and losses.
(4) The signs for estimates of gains in carbon stocks are positive (+) and of losses in carbon stocks are negative (-).
(5) For category 5.E.1 Settlements remaining Settlements this column only includes changes in perennial woody biomass.
(6) According to the Revised 1996 IPCC Guidelines, for the purposes of reporting, the signs for removals are always negative (-) and for emissions positive (+). Net changes in carbon
stocks are converted to CO2 by multiplying C by 44/12 and changing the sign for net CO2 removals to be negative (-) and for net CO2 emissions to be positive (+). Note that carbon stock
changes in a single pool are not necessarily equal to emissions or removals, because some carbon stock changes result from carbon transfers among pools rather than exchanges with the atmosphere.
(7) Where Parties directly estimate emissions and removals rather than carbon stock changes, they may report emissions/removals directly in this column and use notation keys in the stock change columns.
(8) Parties may decide not to prepare estimates for this category contained in appendix 3a.4 of the IPCC good practice guidance for LULUCF, although they may do so if they wish.
(9) A Party may report aggregate estimates for all land conversions to settlements, when data are not available to report them separately. A Party should specify in the documentation box which types of land conversion are included. Separate estimates for forest land and grassland
conversion should be provided in table 5 as an information item.
Documentation box:
Parties should provide detailed explanations on the Land Use, Land-Use Change and Forestry sector in Chapter 7: Land Use, Land-Use Change and Forestry (CRF sector 5) of the NIR. Use this documentation box to provide references to relevant sections of the NIR if any additional information and/or further details are needed to understand the content of this table.
Note on I11: The activity data are not available.
Note on I13: The activity data are not available.
Note on I14: The activity data are not available.
Note on J11: The activity data are not available.
Note on J13: The activity data are not available.
Note on J14: The activity data are not available.
Note on L11: The activity data are not available.
Note on L13: The activity data are not available.
Note on L14: The activity data are not available.
Note on M11: The activity data are not available.
Note on M13: The activity data are not available.
Note on M14: The activity data are not available.

## Table5.F
TABLE 5.F SECTORAL BACKGROUND DATA FOR LAND USE, LAND-USE CHANGE AND FORESTRY | [12 empty] | Inventory 2008
Other land | [12 empty] | Submission 2010 v1.1
(Sheet 1 of 1) | [12 empty] | ROMANIA
GREENHOUSE GAS SOURCE AND SINK CATEGORIES |  | ACTIVITY DATA | IMPLIED CARBON-STOCK-CHANGE FACTORS |  |  |  |  | CHANGES IN CARBON STOCK |  |  |  |  | Net CO2 emissions/ removals (5) (6)
Land-Use Category | Sub-division (1) | Area(2) (kha) | Carbon stock change in living biomass per area (3) (4) |  |  | Net carbon stock change in dead organic matter per area(4) | Net carbon stock change in soils per area (4) | Carbon stock change in living biomass(3) (4) |  |  | Net carbon stock change in dead organic matter(4) | Net carbon stock change in soils (4)
|  |  | Gains | Losses | Net change |  |  | Gains | Losses | Net change
|  |  | (Mg C/ha) |  |  |  |  | (Gg C) |  |  |  |  | (Gg)
F. Total Other Land |  | 476.4 | NA,NE | NA,NE | NA,NE | NA,NE | NA,NE | NA,NE | NA,NE | NA,NE | NA,NE | NA,NE | NA,NE
1. Other Land remaining Other Land (7) |  | 463.2
2. Land converted to Other Land (8) |  | 13.2 | NA,NE | NA,NE | NA,NE | NA,NE | NA,NE | NA,NE | NA,NE | NA,NE | NA,NE | NA,NE | NA,NE
2.1 Forest Land converted to Other Land |  | 8.294 | NE | NE | NE | NE | NE | NE | NE | NE | NE | NE | NE
2.2 Cropland converted to Other Land |  | 4.306 | NE | NE | NE | NE | NE | NE | NE | NE | NE | NE | NE
2.3 Grassland converted to Other Land |  | NA | NA | NA | NA | NA | NA | NA | NA | NA | NA | NA | NA
2.4 Wetlands converted to Other Land |  | 0.6 | NE | NE | NE | NE | NE | NE | NE | NE | NE | NE | NE
2.5 Settlements converted to Other Land |  | NA | NA | NA | NA | NA | NA | NA | NA | NA | NA | NA | NA
(1) Land categories may be further divided according to climate zone, management system, soil type, vegetation type, tree species, ecological zone or national land classification.
(2) The total area of the subcategories, in accordance with the sub-division used, should be entered here. For lands converted to Other Land report the cumulative area remaining in the category in the reporting year.
(3) Carbon stock gains and losses should be listed separately except in cases where, due to the methods used, it is technically impossible to separate information on gains and losses.
(4) The signs for estimates of gains in carbon stocks are positive (+) and of losses in carbon stocks are negative (-).
(5) According to the Revised 1996 IPCC Guidelines, for the purposes of reporting, the signs for removals are always negative (-) and for emissions positive (+). Net changes in carbon
stocks are converted to CO2 by multiplying C by 44/12 and changing the sign for net CO2 removals to be negative (-) and for net CO2 emissions to be positive (+). Note that carbon stock
changes in a single pool are not necessarily equal to emissions or removals, because some carbon stock changes result from carbon transfers among pools rather than exchanges with the atmosphere.
(6) Where Parties directly estimate emissions and removals rather than carbon stock changes, they may report emissions/removals directly in this column and use notation keys in the stock change columns.
(7) This land-use category is to allow the total of identified land area to match the national area.
(8) A Party may report aggregate estimates for all land conversions to other land, when data are not available to report them separately. A Party should specify in the documentation box which types of land conversion are included. Separate estimates for forest land and grassland
conversion should be provided in table 5 as an information item.
Documentation box:
Parties should provide detailed explanations on the Land Use, Land-Use Change and Forestry sector in Chapter 7: Land Use, Land-Use Change and Forestry (CRF sector 5) of the NIR. Use this documentation box to provide references to relevant sections of the NIR if any additional information and/or further details are needed to understand the content of this table.
Note on I13: The activity data are not available.
Note on I14: The activity data are not available.
Note on I16: The activity data are not available.
Note on J13: The activity data are not available.
Note on J14: The activity data are not available.
Note on J16: The activity data are not available.
Note on L13: The activity data are not available.
Note on L14: The activity data are not available.
Note on L16: The activity data are not available.
Note on M13: The activity data are not available.
Note on M14: The activity data are not available.
Note on M16: The activity data are not available.

## Table5(I)
TABLE 5 (I) SECTORAL BACKGROUND DATA FOR LAND USE, LAND-USE CHANGE AND FORESTRY |  |  | Inventory 2008
Direct N2O emissions from N fertilization(1) of Forest Land and Other |  |  | Submission 2010 v1.1
(Sheet 1 of 1) |  |  | ROMANIA
GREENHOUSE GAS SOURCE AND SINK CATEGORIES | ACTIVITY DATA | IMPLIED EMISSION FACTORS | EMISSIONS (4)
Land-Use Category (2) | Total amount of fertilizer applied | N2O-N emissions per unit of fertilizer | N2O
| (Gg N/yr) | (kg N2O-N/kg N)(3) | (Gg)
Total for all Land Use Categories | IE,NA | IE,NA | IE,NA
A. Forest Land (5) (6) | IE,NA | IE,NA | IE,NA
1. Forest Land remaining Forest Land | NA | NA | NA
2. Land converted to Forest Land | IE | IE | IE
G. Other (please specify)
(1) Direct N2O emissions from fertilization are estimated using equations 3.2.17 and 3.2.18 of the IPCC good practice guidance for LULUCF based on the amounts of fertilizers applied to forest land.
(2) N2O emissions from N fertilization of cropland and grassland are reported in the Agriculture sector; therefore only Forest Land is included in this table.
(3) In the calculation of the implied emission factor, N2O emissions are converted to N2O-N by multiplying by 28/44.
(4) Emissions are reported with a positive sign.
(5) If a Party is not able to separate the fertilizer applied to forest land from that applied to agriculture, it may report all N2O emissions from fertilization in the Agriculture sector. This should be explicitly indicated in the documentation box.
(6) A Party may report aggregate estimates for all N fertilization on forest land in the category Forest Land remaining Forest Land when data are not available to report Forest Land remaining Forest Land and Land converted to Forest Land separately.
Documentation box:
Parties should provide detailed explanations on the Land Use, Land-Use Change and Forestry sector in Chapter 7: Land Use, Land-Use Change and Forestry (CRF sector 5) of the NIR. Use this documentation box to provide references to relevant sections of the NIR if any additional information and/or further details are needed to understand the content of this table.
5.A.1 5(I) Direct N2O emissions from N fertilization of Forest Land and Other/2008:There is no fertilization in the forests remaining forests. On lands converted to forests by afforestation it may occur occasional fertilization (where practiced a short term agroforestry). Whatever the case the amont of fertilizers used is reported in the Chapter 4.
Note on B12: Allocation per IPCC Guidelines: 5.A.2 Land converted to Forest Land\Direct N2O emissions from N fertilization Allocation used by Parties: 4.D.1.1 Synthetic Fertilizers Comment: There are no available data in order to allow for subtracting the amount of N fertilizer used in Forest Land from the amount used at the national level.
Note on D12: Allocation per IPCC Guidelines: 5.A.2 Land converted to Forest Land\Direct N2O emissions from N fertilization Allocation used by Parties: 4.D.1.1 Synthetic Fertilizers Comment: There are no available data in order to allow for subtracting the amount of N fertilizer used in Forest Land from the amount used at the national level.

## Table5(II)
TABLE 5 (II) SECTORAL BACKGROUND DATA FOR LAND USE, LAND-USE CHANGE AND FORESTRY | [5 empty] | Inventory 2008
Non-CO2 emissions from drainage of soils and wetlands(1) | [5 empty] | Submission 2010 v1.1
(Sheet 1 of 1) | [5 empty] | ROMANIA
GREENHOUSE GAS SOURCE AND SINK CATEGORIES |  | ACTIVITY DATA | IMPLIED EMISSION FACTORS |  | EMISSIONS (5)
Land-Use Category (2) | Sub-division (3) | Area | N2O-N per area (4) | CH4 per area | N2O | CH4
|  | (kha) | (kg N2O-N/ha) | (kg CH4/ha) | (Gg)
Total all Land-Use Categories |  |  |  |  | NE | NE
A. Forest Land (6) |  |  | NE | NE | NE | NE
Organic Soil |  | NE | NE | NE | NE | NE
Mineral Soil |  | NE | NE | NE | NE | NE
D. Wetlands |  |  | NE | NE | NE | NE
Peatland (7) |  | NE | NE | NE | NE | NE
Flooded Lands (7) |  | NE | NE | NE | NE | NE
G. Other (please specify)
(1) Parties may decide not to prepare estimates for these categories contained in appendices 3a.2 and 3a.3 of the IPCC good practice guidance for LULUCF, although they may do so if they wish.
(2) N2O emissions from drained cropland and grassland soils are covered in the Agriculture tables of the CRF under Cultivation of Histosols.
(3) A Party should report further disaggregations of drained soils corresponding to the methods used. Tier 1 disaggregates soils into "nutrient rich" and "nutrient poor" areas, whereas higher-tier methods can further disaggregate into different peatland types, soil fertility or tree species.
(4) In the calculation of the implied emission factor, N2O emissions are converted to N2O-N by multiplying by 28/44.
(5) Emissions are reported with a positive sign.
(6) In table 5, these emissions will be added to 5.A.1 Forest Land remaining Forest Land.
(7) In table 5, these emissions will be added to 5.D.2 Land converted to Wetlands.
Documentation box:
Parties should provide detailed explanations on the Land Use, Land-Use Change and Forestry sector in Chapter 7: Land Use, Land-Use Change and Forestry (CRF sector 5) of the NIR. Use this documentation box to provide references to relevant sections of the NIR if any additional information and/or further details are needed to understand the content of this table.
Note on C10: The activity data are not available.
Note on C11: The activity data are not available.
Note on C13: The activity data are not available.
Note on C14: The activity data are not available.
Note on F10: The activity data are not available.
Note on F11: The activity data are not available.
Note on F13: The activity data are not available.
Note on F14: The activity data are not available.
Note on G10: The activity data are not available.
Note on G11: The activity data are not available.
Note on G13: The activity data are not available.
Note on G14: The activity data are not available.

## Table5(III)
TABLE 5 (III) SECTORAL BACKGROUND DATA FOR LAND USE, LAND-USE CHANGE AND FORESTRY |  |  | Inventory 2008
N2O emissions from disturbance associated with land-use conversion to cropland (1) |  |  | Submission 2010 v1.1
(Sheet 1 of 1) |  |  | ROMANIA
GREENHOUSE GAS SOURCE AND SINK CATEGORIES | ACTIVITY DATA | IMPLIED EMISSION FACTORS | EMISSIONS (4)
Land-Use Category (2) | Land area converted | N2O-N emissions per area converted(3) | N2O
| (kha) | (kg N2O-N/ha) | (Gg)
Total all Land-Use Categories (5) | NE | NE | NE
B. Cropland | NE | NE | NE
2. Lands converted to Cropland (6) | NE | NE | NE
Organic Soils | NE | NE | NE
Mineral Soils | NE | NE | NE
2.1 Forest Land converted to Cropland | NE | NE | NE
Organic Soils | NE | NE | NE
Mineral Soils | NE | NE | NE
2.2 Grassland converted to Cropland | NE | NE | NE
Organic Soils | NE | NE | NE
Mineral Soils | NE | NE | NE
2.3 Wetlands converted to Cropland (7) | NE | NE | NE
Organic Soils | NE | NE | NE
Mineral Soils | NE | NE | NE
2.5 Other Land converted to Cropland | NE | NE | NE
Organic Soils | NE | NE | NE
Mineral Soils | NE | NE | NE
G. Other (please specify)
(1) Methodologies for N2O emissions from disturbance associated with land-use conversion are based on equations 3.3.14 and 3.3.15 of the IPCC good practice guidance for LULUCF. N2O emissions from fertilization in the preceding land use and new land use should not be reported.
(2) According to the IPCC good practice guidance for LULUCF, N2O emissions from disturbance of soils are only relevant for land conversions to cropland. N2O emissions from Cropland remaining Cropland are included in the Agriculture sector of the good practice guidance. The good practice guidance provides methodologies only for mineral soils.
(3) In the calculation of the implied emission factor, N2O emissions are converted to N2O-N by multiplying by 28/44.
(4) Emissions are reported with a positive sign.
(5) Parties can separate between organic and mineral soils, if they have data available.
(6) If activity data cannot be disaggregated to all initial land uses, Parties may report some initial land uses aggregated under Other Land converted to Cropland (indicate in the documentation box what this category includes).
(7) Parties should avoid double counting with N2O emissions from drainage and from cultivation of organic soils reported in Agriculture under Cultivation of Histosols.
Documentation box:
Parties should provide detailed explanations on the Land Use, Land-Use Change and Forestry sector in Chapter 7: Land Use, Land-Use Change and Forestry (CRF Sector 5) of the NIR. Use this documentation box to provide references to relevant sections of the NIR if any additional information and/or further details are needed to understand the content of this table.
Note on B11: Value is sum of Cells: B14, B17, B20, B23.
Note on B15: The activity data are not available.
Note on B16: The activity data are not available.
Note on B18: The activity data are not available.
Note on B19: The activity data are not available.
Note on B21: The activity data are not available.
Note on B22: The activity data are not available.
Note on B24: The activity data are not available.
Note on B25: The activity data are not available.
Note on D11: Value is sum of Cells: D14, D17, D20, D23.
Note on D15: The activity data are not available.
Note on D16: The activity data are not available.
Note on D18: The activity data are not available.
Note on D19: The activity data are not available.
Note on D21: The activity data are not available.
Note on D22: The activity data are not available.
Note on D24: The activity data are not available.
Note on D25: The activity data are not available.

## Table5(IV)
TABLE 5 (IV) SECTORAL BACKGROUND DATA FOR LAND USE, LAND-USE CHANGE AND FORESTRY |  |  | Inventory 2008
CO2 emissions from agricultural lime application (1) |  |  | Submission 2010 v1.1
(Sheet 1 of 1) |  |  | ROMANIA
GREENHOUSE GAS SOURCE AND SINK CATEGORIES | ACTIVITY DATA | IMPLIED EMISSION FACTORS | EMISSIONS (3)
Land-Use Category | Total amount of lime applied | CO2-C per unit of lime (2) | CO2
| (Mg/yr) | (Mg CO2-C /Mg) | (Gg)
Total all Land-Use Categories (4), (5), (6) | NE | NE | NE
B. Cropland (6) (7) | NE | NE | NE
Limestone CaCO3 | NE | NE | NE
Dolomite CaMg(CO3)2 | NE | NE | NE
C. Grassland (6) (8) | NE | NE | NE
Limestone CaCO3 | NE | NE | NE
Dolomite CaMg(CO3)2 | NE | NE | NE
G. Other (please specify) (6) (9)
(1) CO2 emissions from agricultural lime application are addressed in equations 3.3.6 and 3.4.11 of the IPCC good practice guidance for LULUCF.
(2) The implied emission factor is expressed in unit of carbon to faciliate comparison with published emission factors.
(3) Emissions are reported with a positive sign.
(4) If Parties are not able to separate liming application for different land-use categories, they should include liming for all land-use categories in the category 5.G Other.
(5) Parties that are able to provide data for lime application to forest land should provide this information under 5.G Other and specify in the documentation box that forest land application is included in this category.
(6) A Party may report aggregate estimates for total lime applications when data are not available for limestone and dolomite.
(7) In table 5, these CO2 emissions will be added to 5.B.1 Cropland remaining Cropland.
(8) In table 5, these CO2 emissions will be added to 5.C.1 Grassland remaining Grassland.
(9) If a Party has data broken down to limestone and dolomite at national level, it can report these data under 5.G Other.
Documentation box:
Parties should provide detailed explanations on the Land Use, Land-Use Change and Forestry sector in Chapter 7: Land Use, Land-Use Change and Forestry (CRF sector 5) of the NIR. Use this documentation box to provide references to relevant sections of the NIR if any additional information and/or further details are needed to understand the content of this table.
Note on B11: The activity data are not available.
Note on B12: The activity data are not available.
Note on B14: The activity data are not available.
Note on B15: The activity data are not available.
Note on D11: The activity data are not available.
Note on D12: The activity data are not available.
Note on D14: The activity data are not available.
Note on D15: The activity data are not available.

## Table5(V)
TABLE 5 (V) SECTORAL BACKGROUND DATA FOR LAND USE, LAND-USE CHANGE AND FORESTRY | [8 empty] | Inventory 2008
Biomass Burning (1) | [8 empty] | Submission 2010 v1.1
(Sheet 1 of 1) | [8 empty] | ROMANIA
GREENHOUSE GAS SOURCE AND SINK CATEGORIES | ACTIVITY DATA |  |  | IMPLIED EMISSION FACTOR |  |  | EMISSIONS (5)
| Description(3) | Unit | Values | CO2 | CH4 | N2O | CO2 (4) | CH4 | N2O
Land-Use Category(2) |  | (ha or kg dm) |  | (Mg/activity data unit) |  |  | (Gg)
Total for Land-Use Categories | Area burned | ha | 843.5 | 24.7683 | 0.10808 | 0.00074305 | 20.8921 | 0.091165 | 0.00062676
A. Forest Land | Area burned | ha | 843.5 | 24.7683 | 0.10808 | 0.00074305 | 20.8921 | 0.091165 | 0.00062676
1. Forest land remaining Forest Land | Area burned | ha | 843.5 | 24.7683 | 0.10808 | 0.00074305 | 20.8921 | 0.091165 | 0.00062676
Controlled Burning | Area burned | ha | NA | NA | NA | NA | NA | NA | NA
Wildfires | Area burned | ha | 843.5 | 24.7683 | 0.10808 | 0.00074305 | 20.8921 | 0.091165 | 0.00062676
2. Land converted to Forest Land | Area burned | ha | NA | NA | NA | NA | NA | NA | NA
Controlled Burning | Area burned | ha | NA | NA | NA | NA | NA | NA | NA
Wildfires | Area burned | ha | NA | NA | NA | NA | NA | NA | NA
B. Cropland | Area burned | ha | NA | NA | NA | NA | NA | NA | NA
1. Cropland remaining Cropland (6) | Area burned | ha | NA | NA | NA | NA | NA | NA | NA
Controlled Burning | Area burned | ha | NA | NA | NA | NA | NA | NA | NA
Wildfires | Area burned | ha | NA | NA | NA | NA | NA | NA | NA
2. Land converted to Cropland | Area burned | ha | NA | NA | NA | NA | NA | NA | NA
Controlled Burning | Area burned | ha | NA | NA | NA | NA | NA | NA | NA
Wildfires | Area burned | ha | NA | NA | NA | NA | NA | NA | NA
2.1. Forest Land converted to Cropland | Area burned | ha | NA | NA | NA | NA | NA | NA | NA
Controlled Burning | Area burned | ha | NA | NA | NA | NA | NA | NA | NA
Wildfires | Area burned | ha | NA | NA | NA | NA | NA | NA | NA
C. Grassland | Area burned | ha | NA | NA | NA | NA | NA | NA | NA
1. Grassland remaining grassland (7) | Area burned | ha | NA | NA | NA | NA | NA | NA | NA
Controlled Burning | Area burned | ha | NA | NA | NA | NA | NA | NA | NA
Wildfires | Area burned | ha | NA | NA | NA | NA | NA | NA | NA
2. Land converted to Grassland | Area burned | ha | NA | NA | NA | NA | NA | NA | NA
Controlled Burning | Area burned | ha | NA | NA | NA | NA | NA | NA | NA
Wildfires | Area burned | ha | NA | NA | NA | NA | NA | NA | NA
2.1. Forest Land converted to Grassland | Area burned | ha | NA | NA | NA | NA | NA | NA | NA
Controlled Burning | Area burned | ha | NA | NA | NA | NA | NA | NA | NA
Wildfires | Area burned | ha | NA | NA | NA | NA | NA | NA | NA
D. Wetlands | Area burned | ha | NA | NA | NA | NA | NA | NA | NA
1. Wetlands remaining Wetlands (8) | Area burned | ha | NA | NA | NA | NA | NA | NA | NA
Controlled Burning | Area burned | ha | NA | NA | NA | NA | NA | NA | NA
Wildfires | Area burned | ha | NA | NA | NA | NA | NA | NA | NA
2. Land converted to Wetlands | Area burned | ha | NA | NA | NA | NA | NA | NA | NA
Controlled Burning | Area burned | ha | NA | NA | NA | NA | NA | NA | NA
Wildfires | Area burned | ha | NA | NA | NA | NA | NA | NA | NA
2.1. Forest Land converted to Wetlands | Area burned | ha | NA | NA | NA | NA | NA | NA | NA
Controlled Burning | Area burned | ha | NA | NA | NA | NA | NA | NA | NA
Wildfires | Area burned | ha | NA | NA | NA | NA | NA | NA | NA
E. Settlements (8) | Area burned | ha | NA | NA | NA | NA | NA | NA | NA
F. Other Land (9) | Area burned | ha | NA | NA | NA | NA | NA | NA | NA
G. Other (please specify)
(1) Methodological guidance on burning can be found in sections 3.2.1.4 and 3.4.1.3 of the IPCC good practice guidance for LULUCF.
(2) Parties should report both controlled/prescribed burning and wildfires emissions, where appropriate, in a separate manner.
(3) For each category activity data should be selected between area burned or biomass burned. Units for area will be ha and for biomass burned kg dm. The implied emission factor will refer to the selected activity data with an automatic change in the units.
(4) If CO2 emissions from biomass burning are not already included in tables 5.A - 5.F, they should be reported here. This should be clearly documented in the documentation box and in the NIR. Double counting should be avoided. Parties that include all carbon stock changes in the carbon stock tables (5.A, 5.B, 5.C, 5.D, 5.E and 5.F), should report IE (included elsewhere) in this column.
(5) Emissions are reported with a positive sign.
(6) In-situ above-ground woody biomass burning is reported here. Agricultural residue burning is reported in the Agriculture sector.
(7) Includes only emissions from controlled biomass burning on grasslands outside the tropics (prescribed savanna burning is reported under the Agriculture sector).
(8) Parties may decide not to prepare estimates for these categories contained in appendices 3a.2, 3a.3 and 3a.4 of the IPCC good practice guidance for LULUCF, although they may do so if they wish.
(9) This land-use category is to allow the total of identified land area to match the national area.
Documentation box:
Parties should provide detailed explanations on the Land Use, Land-Use Change and Forestry sector in Chapter 7: Land Use, Land-Use Change and Forestry (CRF sector 5) of the NIR. Use this documentation box to provide references to relevant sections of the NIR if any additional information and/or further details are needed to understand the content of this table.

## Table6
TABLE 6 SECTORAL REPORT FOR WASTE | [6 empty] | Inventory 2008
(Sheet 1 of 1) | [6 empty] | Submission 2010 v1.1
ROMANIA
GREENHOUSE GAS SOURCE AND SINK CATEGORIES | CO2(1) | CH4 | N2O | NOx | CO | NMVOC | SO2
(Gg)
Total Waste | 40.2661 | 299.3267 | 0.93254 | NA,NE | NA,NE | NA,NE | NA,NE
A. Solid Waste Disposal on Land | NA | 256.4127 |  | NA,NE | NA,NE | NA,NE
1. Managed Waste Disposal on Land | NA | 130.2393 |  | NE | NE | NE
2. Unmanaged Waste Disposal Sites | NA | 126.1734 |  | NE | NE | NE
3. Other (as specified in table 6.A) | NA | NA |  | NA | NA | NA
Other non-specified | NA | NA |  | NA | NA | NA
B. Waste Water Handling |  | 42.914 | 0.93254 | NA,NE | NA,NE | NA,NE
1. Industrial Wastewater |  | 3.1693 | NE | NE | NE | NE
2. Domestic and Commercial Waste Water |  | 39.7447 | 0.93254 | NE | NE | NE
3. Other (as specified in table 6.B) |  | NA | NA | NA | NA | NA
C. Waste Incineration | 40.2661 | NE | NE | NE | NE | NE | NE
D. Other (please specify) | NA | NA | NA | NA | NA | NA | NA
(1) CO2 emissions from source categories Solid waste disposal on land and Waste incineration should only be included if they derive from non-biological or inorganic waste sources.
Documentation box: • Parties should provide detailed explanations on the waste sector in Chapter 8: Waste (CRF sector 6) of the NIR. Use this documentation box to provide references to relevant sections of the NIR if any additional information and/or further details are needed to understand the content of this table.
• If estimates are reported under "6.D Other", use this documentation box to provide information regarding activities covered under this category and to provide reference to the section in the NIR where background information can be found.
Note on E9: No methodology is available
Note on E10: No methodology is available
Note on E14: No methodology is available
Note on E15: No methodology is available
Note on E17: No methodology is available
Note on F9: No methodology is available
Note on F10: No methodology is available
Note on F14: No methodology is available
Note on F15: No methodology is available
Note on F17: No methodology is available
Note on G9: No methodology is available
Note on G10: No methodology is available
Note on G14: No methodology is available
Note on G15: No methodology is available
Note on G17: No methodology is available
Note on H17: No methodology is available

## Table6.A,C
TABLE 6.A SECTORAL BACKGROUND DATA FOR WASTE | [9 empty] | Inventory 2008
Solid Waste Disposal | [9 empty] | Submission 2010 v1.1
(Sheet 1 of 1) | [9 empty] | ROMANIA
Additional information
GREENHOUSE GAS SOURCE AND | ACTIVITY DATA AND OTHER RELATED INFORMATION |  |  | IMPLIED EMISSION FACTOR |  | EMISSIONS |  |  | Description | Value
SINK CATEGORIES | [8 empty] | Total population (1000s)(a) | 21504.442
| Annual MSW at the SWDS | MCF | DOC degraded | CH4 (1) | CO2 | CH4 |  | CO2(4) | Urban population (1000s)(a) | 11835.328
[6 empty] | Emissions (2) | Recovery (3) |  | Waste generation rate (kg/capita/day) | 1.16
| (Gg) |  | % | (t /t MSW) |  | (Gg) |  |  | Fraction of MSW disposed to SWDS | 0.77
1 Managed Waste Disposal on Land | 2864.4084 | 1 | 0.55 | 0.045468 | NA | 130.2393 | NO | NA | Fraction of DOC in MSW | 0.124
2 Unmanaged Waste Disposal Sites | 4039.4784 | 0.68697 | 0.55 | 0.031235 | NA | 126.1734 | NO | NA | CH4 oxidation factor (b) | NO
a. Deep (>5 m) | 2897.9839 | 0.8 | 0.55 | 0.036375 | NA | 105.4127 | NO | NA | CH4 fraction in landfill gas | 0.5
b. Shallow (<5 m) | 1141.4945 | 0.4 | 0.55 | 0.018187 | NA | 20.7606 | NO | NA | CH4 generation rate constant (k) (c) | NE
3 Other (please specify) | [5 empty] | NA | NA | NA | Time lag considered (yr) (c) | NE
Other non-specified | NA | NA | NA | NA | NA | NA | NA | NA
Note: MSW - Municipal Solid Waste, SWDS - Solid Waste Disposal Site, MCF - Methane Correction Factor, DOC - Degradable Organic Carbon (IPCC Guidelines (Volume 3. Reference Manual, section 6.2.4)).
MSW includes household waste, yard/garden waste, commercial/market waste and organic industrial solid waste. MSW should not include inorganic industrial waste such as construction or demolition materials. | [8 empty] | (a) Specify whether total or urban population is used and the
rationale for doing so.
(1) The CH4 implied emission factor (IEF) is calculated on the basis of gross CH4 emissions, as follows: IEF = (CH4 emissions + CH4 recovered)/annual MSW at the SWDS. | [8 empty] | (b) See IPCC Guidelines (Volume 3. Reference Manual, p. 6.9).
(2) Actual emissions (after recovery). | [8 empty] | (c) Only for Parties using Tier 2 methods.
(3) CH4 recovered and flared or utilized.
(4) Under Solid Waste Disposal, CO2 emissions should be reported only when the disposed waste is combusted at the disposal site as a management practice. CO2 emissions from non-biogenic wastes are included in the total emissions, whereas the CO2 emissions from biogenic wastes are not included in the total emissions.
TABLE 6.C SECTORAL BACKGROUND DATA FOR WASTE
Waste Incineration
(Sheet 1 of 1)
GREENHOUSE GAS SOURCE AND | ACTIVITY DATA | IMPLIED EMISSION FACTOR |  |  | EMISSIONS
SINK CATEGORIES | Amount of incinerated wastes
|  | CO2 | CH4 | N2O | CO2 (1) | CH4 | N2O
| (Gg) | (kg/t waste) |  |  | (Gg)
Waste Incineration | 27.688 |  |  |  | 40.2661 | NE | NE
a. Biogenic (1) | NE | NE | NE | NE | NE | NE | NE
b. Other (non-biogenic - please specify) (1), (2) | 27.688 |  |  |  | 40.2661 | NE | NE
Clinical waste | 6.442 | 836 | NE | NE | 5.3855 | NE | NE
Hazardous Waste | 21.246 | 1641.75 | NE | NE | 34.8806 | NE | NE
(1) Under Solid Waste Disposal, CO2 emissions should be reported only when the disposed waste is combusted at the disposal site as a management practice. CO2 emissions from non-biogenic wastes are included in the total emissions, while the CO2 emissions from biogenic wastes are not included in the total emissions.
(2) Enter under this source category all types of non-biogenic wastes, such as plastics.
Note: Only emissions from waste incineration without energy recovery are to be reported in the Waste sector. Emissions from incineration with energy recovery are to be reported in the Energy sector, as Other Fuels (see IPCC good practice guidance, page 5.23).
Documentation box:
• Parties should provide detailed explanations on the waste sector in Chapter 8: Waste (CRF sector 6) of the NIR. Use this documentation box to provide references to relevant sections of the NIR if any additional information and/or further details are needed to understand the content of this table.
• Parties that use country-specific models should provide a reference in the documentation box to the relevant section in the NIR where these models are described, and fill in only the relevant cells of tables 6.A and 6.C.
• Provide a reference to the relevant section in the NIR, in particular with regard to:
(a) A population size (total or urban population) used in the calculations and the rationale for doing so;
(b) The composition of landfilled waste;
(c) In relation to the amount of incinerated wastes (specify whether the reported data relate to wet or dry matter).
6.A.1 Managed Waste Disposal on Land:Emissions were recalculated as follow:-a country specific MSW generation rate was used-fraction of DOC was estimated based on waste composition-the fraction of DOC dissimilated is exchange with 0.55 which is the default value when lignin carbon is included
6.A.2 Unmanaged Waste Disposal Sites/2008:Data from statistical inquiries on waste (source: National Agency from Environment Protection)
6.A.2.1 deep (>5 m)/2008:Data from statistical inquiries on waste (source: National Agency from Environment Protection)
6.A.2.2 shallow (<5 m)/2008:Data from statistical inquiries on waste (source: National Agency from Environment Protection)
6.C.1 Biogenic:Note: Only emissions from waste incineration without energy recovery are to be reported in the waste sector. Emissions from incineration with energy recovery are to be reported in the energy sector, as other fuels (see IPCC good practice guidance, page 5.23). CO2 emissions: CO2 emissions from non-biogenic wastes are included in the total emissions, while the CO2 emissions from biogenic wastes are not included in the total emissions. Enter under this source category all types of non-biogenic wastes, such as plastics.
Note on B11: data are estimated using a 0.8% growth factor (according to National Waste Management Plan)
Note on B12: data are estimated using a 0.8% growth factor (according to National Waste Management Plan)
Note on B13: data are estimated using a 0.8% growth factor (according to National Waste Management Plan)
Note on B14: data are estimated using a 0.8% growth factor (according to National Waste Management Plan)
Note on B36: The activity data are not available
Note on B39: Preliminary data
Note on D11: Including lignin C
Note on F36: There are no data available
Note on G36: There are no data available
Note on G38: No methodology is available
Note on G39: No methodology is available
Note on H36: There are no data available
Note on H38: There are no EF's available in the methodology and no country specific EF's were developed
Note on H39: There are no EF's available in the methodology, and no country-specific EF' were developed.
Note on L14: There are no data available
Note on L15: There are no data available

## Table6.Bs1
TABLE 6.B SECTORAL BACKGROUND DATA FOR WASTE | [6 empty] | Inventory 2008
Waste Water Handling | [6 empty] | Submission 2010 v1.1
(Sheet 1 of 2) | [6 empty] | ROMANIA
GREENHOUSE GAS SOURCE AND SINK CATEGORIES | ACTIVITY DATA AND RELATED INFORMATION(1) |  | IMPLIED EMISSION FACTOR |  | EMISSIONS
| Total organic product |  | CH4 (2) | N2O(3) | CH4 |  | N2O (3)
[5 empty] | Emissions (4) | Recovery (5)
| (Gg DC(1)/yr) |  | (kg/kg DC) |  | (Gg)
1. Industrial Waste Water |  |  |  |  | 3.1693 | NO | NE
a. Waste Water | 633.8529 |  | 0.005 | NE | 3.1693 | NO | NE
b. Sludge | IE |  | IE | NA | IE | NO | NE
2. Domestic and Commercial Wastewater |  |  |  |  | 39.7447 | NO | 0.93254
a. Waste Water | 45.3707 |  | 0.012 | NE | 0.54445 | NO | NE
b. Sludge | 68.056 |  | 0.576 | NE | 39.2003 | NO | NE
3. Other (please specify)(6) |  |  |  |  | NA | NA | NA
GREENHOUSE GAS SOURCE AND SINK CATEGORIES | ACTIVITY DATA AND OTHER RELATED INFORMATION |  |  | IMPLIED EMISSION FACTOR |  | EMISSIONS
| Population | Protein consumption | N fraction | N2O |  | N2O
| (1000s) | (kg/person/yr) | (kg N/kg protein) | (kg N2O-N/kg sewage N produced) |  | (Gg)
N2O from human sewage (3) | 9237.821 | 40.15 | 0.16 | 0.01 |  | 0.93254
(1) DC - degradable organic component. DC indicators are COD (Chemical Oxygen Demand) for industrial waste water and BOD (Biochemical Oxygen Demand) for Domestic/Commercial waste water/sludge (IPCC Guidelines (Volume 3. Reference Manual, pp. 6.14, 6.18)).
(2) The CH4 implied emission factor (IEF) is calculated on the basis of gross CH4 emissions, as follows: IEF = (CH4 emissions + CH4 recovered or flared) / total organic product.
(3) Parties using methods other than those from the IPCC for estimating N2O emissions from human sewage or waste-water treatment should provide aggregate data in this table.
(4) Actual emissions (after recovery).
(5) CH4 recovered and flared or utilized.
(6) Use the cells below to specify each activity covered under "6.B.3 Other". Note that under each reported activity, data for waste water and sludge are to be reported separately.
Documentation box:
• Parties should provide detailed explanations on the Waste sector in Chapter 8: Waste (CRF sector 6) of the NIR. Use this documentation box to provide references to relevant sections of the NIR if any additional information and/or further details are needed to understand the content of this table.
• Regarding the estimates for N2O from human sewage, specify whether total or urban population is used in the calculations and the rationale for doing so. Provide explanation in the documentation box.
• Parties using methods other than those from the IPCC for estimating N2O emissions from human sewage or waste-water treatment should provide, in the NIR, corresponding information on methods, activity data and emission factors used, and should provide a reference to the relevant section of the NIR in this documentation box.
Note on B12: Allocation per IPCC Guidelines: total organic product is included at the wastewater level Allocation used by Parties: total organic product is included at the wastewater level Comment: total organic product is included at the wastewater level
Note on B22: total population connected to sewerage
Note on F12: Allocation per IPCC Guidelines: emissions are included at the wastewater level Allocation used by Parties: emissions are included at the wastewater level Comment: emissions are included at the wastewater level
Note on H11: No methodology is available
Note on H12: No methodology is available
Note on H14: No methodology is available
Note on H15: There are no data available

## Table6.Bs2
TABLE 6.B SECTORAL BACKGROUND DATA FOR WASTE |  |  |  | Inventory 2008
Waste Water Handling |  |  |  | Submission 2010 v1.1
(Sheet 2 of 2) |  |  |  | ROMANIA
Additional information
| Domestic | Industrial
Total waste water (m3): | 1319290000 | 3891150000
Treated waste water (%): | 14.87 | 8.4
Waste-water streams: | Waste-water output |  | DC
| (m3) |  | (kg COD/m3)
Industrial waste water | 97157700 |  | 6.5581
Iron and steel | NE |  | NE
Non-ferrous | NE |  | NE
Fertilizers | NE |  | NE
Food and beverage | 25589700 |  | 2.1852
Paper and pulp | 63342000 |  | 9
Organic chemicals | 7857000 |  | 1
Other (please specify) | NE |  | NE
Chemical
Dairy Processing
Electricity, steam, water production
Fuels
Iron and steel
Leather and Skins
Leather industry
Machinery and equipment
Meat industry
Mining and quarrying
Other agricultural
Poultry
Rubber
Textile
Wood and wood production
Wool Scouring
DC (kg BOD/1000 person/yr)
Domestic and Commercial | 18250
Other (please specify)
Handling systems: | Industrial waste water treated | Industrial sludge treated | Domestic waste water treated | Domestic sludge treated
| (%) | (%) | (%) | (%)
Aerobic | 98 | IE | 98 | 4
Anaerobic | 2 | IE | 2 | 96
Other (please specify) | 0 | NO | 0 | 0
Note on B13: There are no data available
Note on B14: There are no data available
Note on B15: There are no data available
Note on B19: there are no data available
Note on C44: Allocation per IPCC Guidelines: values are included at the wastewater level Allocation used by Parties: Comment:
Note on C45: Allocation per IPCC Guidelines: values are included at the wastewater level Allocation used by Parties: Comment:
Note on D13: There are no data available
Note on D14: There are no data available
Note on D15: There are no data available
Note on D19: there are no data available

## Summary1.As1
SUMMARY 1.A SUMMARY REPORT FOR NATIONAL GREENHOUSE GAS INVENTORIES (IPCC TABLE 7A) | [13 empty] | Inventory 2008
(Sheet 1 of 3) | [13 empty] | Submission 2010 v1.1
ROMANIA
GREENHOUSE GAS SOURCE AND |  | Net CO2 | CH4 | N2O | HFCs(1) |  | PFCs(1) |  | SF6 |  | NOx | CO | NMVOC | SO2
SINK CATEGORIES |  | emissions/removals |  |  | P | A | P | A | P | A
|  | (Gg) |  |  | CO2 equivalent (Gg) |  |  |  | (Gg)
Total National Emissions and Removals |  | 67288.9384 | 1224.0418 | 51.096 | 650.8298 | 20.5158 | NA,NE,NO | 630.904 | NA,NE,NO | 0.0006831 | 361.2207 | 1542.585 | 309.3294 | 539.9004
1. Energy |  | 88002.6999 | 557.4718 | 1.4007 | [6 empty] | 357.7083 | 1425.4512 | 225.1798 | 536.3284
A. Fuel Combustion | Reference Approach (2) | 103627.9475
| Sectoral Approach (2) | 88002.6999 | 50.6272 | 1.4007 | [6 empty] | 356.9226 | 1424.2727 | 217.0609 | 524.15
1. Energy Industries |  | 45566.3058 | 0.75205 | 0.51421 | [6 empty] | 134.8323 | 12.0278 | 2.8341 | 404.6818
2. Manufacturing Industries and Construction |  | 18085.8198 | 1.4374 | 0.13316 | [6 empty] | 46.3339 | 13.4829 | 1.6954 | 76.8652
3. Transport |  | 14600.5942 | 2.0173 | 0.11922 | [6 empty] | 150.7456 | 640.2899 | 121.6342 | 22.8633
4. Other Sectors |  | 9749.98 | 46.4204 | 0.63412 | [6 empty] | 25.0108 | 758.472 | 90.8972 | 19.7398
5. Other |  | NA,NE | NA,NE | NA,NE | [6 empty] | NA,NE | NA,NE | NA,NE | NA,NE
B. Fugitive Emissions from Fuels |  | IE,NA,NE,NO | 506.8446 | NA,NE | [6 empty] | 0.7857 | 1.1785 | 8.1189 | 12.1784
1. Solid Fuels |  | NA,NE | 129.0893 | NA,NE | [6 empty] | NA,NE | NA,NE | NA,NE | NA,NE
2. Oil and Natural Gas |  | IE,NA,NE,NO | 377.7553 | NA,NE | [6 empty] | 0.7857 | 1.1785 | 8.1189 | 12.1784
2. Industrial Processes |  | 15527.8936 | 0.476 | 8.1603 | 650.8298 | 20.5158 | NA,NE,NO | 630.904 | NA,NE,NO | 0.0006831 | 3.4897 | 116.3361 | 14.9166 | 3.572
A. Mineral Products |  | 7577.379 | NA,NE | NA,NE | [6 empty] | NA,NE | NA,NE | 0.7245 | 3.198
B. Chemical Industry |  | 1912.5 | 0.476 | 8.1603 | NE | NE | NE | NE | NE | NE | 3.2436 | 10.0725 | 1.4067 | 0.03825
C. Metal Production |  | 6038.0146 | NA,NE | NA |  |  |  | 630.904 |  | NA,NO | 0.24615 | 106.2635 | 0.064776 | 0.33544
D. Other Production (3) |  | NE | [8 empty] | 2.211e-05 | 8.2544e-05 | 12.7206 | 0.00032098
E. Production of Halocarbons and SF6 | [5 empty] | NA,NO |  | NA,NO |  | NO
F. Consumption of Halocarbons and SF6 |  |  |  |  | 650.8298 | 20.5158 | NE,NO | 9e-06 | NE,NO | 0.0006831
G. Other |  | NA | NA | NA | NA | NA | NA | NA | NA | NA | NA | NA | NA | NA
Note: A = Actual emissions based on Tier 2 approach of the IPCC Guidelines.
P = Potential emissions based on Tier 1 approach of the IPCC Guidelines.
Note: All footnotes for this table are given at the end of the table on sheet 3.

## Summary1.As2
SUMMARY 1.A SUMMARY REPORT FOR NATIONAL GREENHOUSE GAS INVENTORIES (IPCC TABLE 7A) | [13 empty] | Inventory 2008
(Sheet 2 of 3) | [13 empty] | Submission 2010 v1.1
ROMANIA
GREENHOUSE GAS SOURCE AND | Net CO2 |  | CH4 | N2O | HFCs (1) |  | PFCs(1) |  | SF6 |  | NOx | CO | NMVOC | SO2
SINK CATEGORIES | emissions/removals |  |  |  | P | A | P | A | P | A
| (Gg) |  |  |  | CO2 equivalent (Gg) |  |  |  | (Gg)
3. Solvent and Other Product Use |  | 134.7429 |  | NE | [6 empty] | NE | NE | 69.233 | NE
4. Agriculture |  |  | 366.6761 | 40.6018 | [6 empty] | NA,NO | NA,NO | NA,NE,NO | NA
A. Enteric Fermentation |  |  | 274.6501
B. Manure Management |  |  | 91.312 | 5.281 | [8 empty] | NE
C. Rice Cultivation |  |  | 0.71402 | [9 empty] | NE,NO
D. Agricultural Soils(4) |  |  | NA,NE | 35.3208 | [8 empty] | NA,NE
E. Prescribed Burning of Savannas |  |  | NO | NO | [6 empty] | NO | NO | NO
F. Field Burning of Agricultural Residues |  |  | NA,NO | NA,NO | [6 empty] | NA,NO | NA,NO | NA,NO
G. Other |  |  | NA | NA | [6 empty] | NA | NA | NA | NA
5. Land Use, Land-Use Change and Forestry | (5) | -36416.664 | 0.091165 | 0.00062676 | [6 empty] | 0.022653 | 0.7977 | NE | NE
A. Forest Land | (5) | -36416.664 | 0.091165 | 0.00062676 | [6 empty] | 0.022653 | 0.7977 | NE
B. Cropland | (5) | NA,NE | NA | NA,NE | [6 empty] | NE | NE | NE
C. Grassland | (5) | NA,NE | NA | NA | [6 empty] | NE | NE | NE
D. Wetlands | (5) | NA,NE | NA,NE | NA,NE | [6 empty] | NE | NE | NE
E. Settlements | (5) | NA,NE | NA,NE | NA,NE | [6 empty] | NE | NE | NE
F. Other Land | (5) | NA,NE | NA,NE | NA,NE | [6 empty] | NE | NE | NE
G. Other | (5) | NE | NE | NE | [6 empty] | NE | NE | NE | NE
6. Waste |  | 40.2661 | 299.3267 | 0.93254 | [6 empty] | NA,NE | NA,NE | NA,NE | NA,NE
A. Solid Waste Disposal on Land | (6) | NA | 256.4127 | [7 empty] | NA,NE | NA,NE | NA,NE
B. Waste-water Handling |  |  | 42.914 | 0.93254 | [6 empty] | NA,NE | NA,NE | NA,NE
C. Waste Incineration | (6) | 40.2661 | NE | NE | [6 empty] | NE | NE | NE | NE
D. Other |  | NA | NA | NA | [6 empty] | NA | NA | NA | NA
7. Other (please specify)(7) |  | NA | NA | NA | NA | NA | NA | NA | NA | NA | NA | NA | NA | NA
Note: All footnotes for this table are given at the end of the table on sheet 3.
Note on N8: There are not default or country specific values for EF
Note on N28: No methodology is available
Note on O8: There are not default or country specific values for EF
Note on O28: No methodology is available
Note on P28: No methodology is available
Note on Q8: There are not default or country specific values for EF
Note on Q28: No methodology is available

## Summary1.As3
SUMMARY 1.A SUMMARY REPORT FOR NATIONAL GREENHOUSE GAS INVENTORIES (IPCC TABLE 7A) | [12 empty] | Inventory 2008
(Sheet 3 of 3) | [12 empty] | Submission 2010 v1.1
ROMANIA
GREENHOUSE GAS SOURCE AND | Net CO2 | CH4 | N2O | HFCs |  | PFCs |  | SF6 |  | NOx | CO | NMVOC | SO2
SINK CATEGORIES | emissions/removals |  |  | P | A | P | A | P | A
| (Gg) |  |  | CO2 equivalent (Gg) |  |  |  | (Gg)
Memo Items: (8)
International Bunkers | 1106.0494 | 0.02108 | 0.026859 | [6 empty] | 8.2051 | 4.9612 | 1.2319 | 1.1371
Aviation | 887.5906 | 0.0062704 | 0.025082 | [6 empty] | 3.7622 | 1.9993 | 0.63954 | 0.1866
Marine | 218.4588 | 0.01481 | 0.0017772 | [6 empty] | 4.4429 | 2.9619 | 0.59239 | 0.95048
Multilateral Operations | NE | NE | NE | [6 empty] | NE | NE | NE | NE
CO2 Emissions from Biomass | 15753.8787
(1) The emissions of HFCs and PFCs are to be expressed as CO2 equivalent emissions. Data on disaggregated emissions of HFCs and PFCs are to be provided in Table 2(II) of this common reporting format.
(2) For verification purposes, countries are asked to report the results of their calculations using the Reference approach and to explain any differences with the Sectoral approach in the documentation box to Table 1.A.(c). For estimating national total emissions, the results from the Sectoral approach should be used, where possible.
(3) Other Production includes Pulp and Paper and Food and Drink Production.
(4) Parties which previously reported CO2 from soils in the Agriculture sector should note this in the NIR.
(5) For the purposes of reporting, the signs for removals are always negative (-) and for emissions positive (+).
(6) CO2 from source categories Solid Waste Disposal on Land and Waste Incineration should only be included if it stems from non-biogenic or inorganic waste streams. Only emissions from
Waste Incineration Without Energy Recovery are to be reported in the Waste sector, whereas emissions from Incineration With Energy Recovery are to be reported in the Energy sector.
(7) If reporting any country-specific source category under sector "7. Other", detailed explanations should be provided in Chapter 9: Other (CRF sector 7) of the NIR.
(8) Countries are asked to report emissions from international aviation and marine bunkers and multilateral operations, as well as CO2 emissions from biomass, under Memo Items. These emissions should not be included in the national total emissions from the energy sector. Amounts of biomass used as fuel are included in the national energy consumption but the corresponding CO2 emissions are not included in the national total as it is assumed that the biomass is produced in a sustainable manner. If the biomass is harvested at an unsustainable rate, net CO2 emissions are accounted for as a loss of biomass stocks in the Land Use, Land-use Change and Forestry sector.
Note on D12: No activity data available
Note on E12: No activity data available

## Summary1.B
SUMMARY 1.B SHORT SUMMARY REPORT FOR NATIONAL GREENHOUSE GAS INVENTORIES (IPCC TABLE 7B) | [14 empty] | Inventory 2008
(Sheet 1 of 1) | [14 empty] | Submission 2010 v1.1
ROMANIA
GREENHOUSE GAS SOURCE AND |  | Net CO2 |  | CH4 | N2O | HFCs(1) |  | PFCs(1) |  | SF6 |  | NOx | CO | NMVOC | SO2
SINK CATEGORIES |  | emisions/removals |  |  |  | P | A | P | A | P | A
|  | (Gg) |  |  |  | CO2 equivalent (Gg) |  |  |  | (Gg)
Total National Emissions and Removals |  |  | 67288.9384 | 1224.0418 | 51.096 | 650.8298 | 20.5158 | NA,NE,NO | 630.904 | NA,NE,NO | 0.0006831 | 361.2207 | 1542.585 | 309.3294 | 539.9004
1. Energy |  |  | 88002.6999 | 557.4718 | 1.4007 | [6 empty] | 357.7083 | 1425.4512 | 225.1798 | 536.3284
A. Fuel Combustion | Reference Approach(2) |  | 103627.9475
| Sectoral Approach(2) |  | 88002.6999 | 50.6272 | 1.4007 | [6 empty] | 356.9226 | 1424.2727 | 217.0609 | 524.15
B. Fugitive Emissions from Fuels |  |  | IE,NA,NE,NO | 506.8446 | NA,NE | [6 empty] | 0.7857 | 1.1785 | 8.1189 | 12.1784
2. Industrial Processes |  |  | 15527.8936 | 0.476 | 8.1603 | 650.8298 | 20.5158 | NA,NE,NO | 630.904 | NA,NE,NO | 0.0006831 | 3.4897 | 116.3361 | 14.9166 | 3.572
3. Solvent and Other Product Use |  |  | 134.7429 |  | NE | [6 empty] | NE | NE | 69.233 | NE
4. Agriculture (3) |  |  |  | 366.6761 | 40.6018 | [6 empty] | NA,NO | NA,NO | NA,NE,NO | NA
5. Land Use, Land-Use Change and Forestry |  | (4) | -36416.664 | 0.091165 | 0.00062676 | [6 empty] | 0.022653 | 0.7977 | NE | NE
6. Waste |  |  | 40.2661 | 299.3267 | 0.93254 | [6 empty] | NA,NE | NA,NE | NA,NE | NA,NE
7. Other |  |  | NA | NA | NA | NA | NA | NA | NA | NA | NA | NA | NA | NA | NA
Memo Items: (5)
International Bunkers |  |  | 1106.0494 | 0.02108 | 0.026859 | [6 empty] | 8.2051 | 4.9612 | 1.2319 | 1.1371
Aviation |  |  | 887.5906 | 0.0062704 | 0.025082 | [6 empty] | 3.7622 | 1.9993 | 0.63954 | 0.1866
Marine |  |  | 218.4588 | 0.01481 | 0.0017772 | [6 empty] | 4.4429 | 2.9619 | 0.59239 | 0.95048
Multilateral Operations |  |  | NE | NE | NE | [6 empty] | NE | NE | NE | NE
CO2 Emissions from Biomass |  |  | 15753.8787
Note: A = Actual emissions based on Tier 2 approach of the IPCC Guidelines.
P = Potential emissions based on Tier 1 approach of the IPCC Guidelines.
(1) The emissions of HFCs and PFCs are to be expressed as CO2 equivalent emissions. Data on disaggregated emissions of HFCs and PFCs are to be provided in Table 2(II) of this common reporting format.
(2) For verification purposes, countries are asked to report the results of their calculations using the Reference approach and to explain any differences with the Sectoral approach in the documentation box to Table 1.A.(c).
For estimating national total emissions, the result from the Sectoral approach should be used, where possible.
(3) Parties which previously reported CO2 from soils in the Agriculture sector should note this in the NIR.
(4) For the purposes of reporting, the signs for removals are always negative (-) and for emissions positive (+).
(5) Countries are asked to report emissions from international aviation and marine bunkers and multilateral operations, as well as CO2 emissions from biomass, under Memo Items. These emissions should not be included in the national total emissions from the energy sector. Amounts of biomass used as fuel are included in the national energy consumption but the corresponding CO2 emissions are not included in the national total as it is assumed that the biomass is produced in a sustainable manner. If the biomass is harvested at an unsustainable rate, net CO2 emissions are accounted for as a loss of biomass stocks in the Land Use, Land-use Change and Forestry sector.
Note on G23: No activity data available
Note on H23: No activity data available
Note on O14: There are not default or country specific values for EF
Note on P14: There are not default or country specific values for EF
Note on R14: There are not default or country specific values for EF

## Summary2
SUMMARY 2 SUMMARY REPORT FOR CO2 EQUIVALENT EMISSIONS | [6 empty] | Inventory 2008
(Sheet 1 of 1) | [6 empty] | Submission 2010 v1.1
ROMANIA
GREENHOUSE GAS SOURCE AND | CO2 (1) | CH4 | N2O | HFCs (2) | PFCs (2) | SF6 (2) | Total
SINK CATEGORIES | CO2 equivalent (Gg )
Total (Net Emissions) (1) | 67288.9384 | 25704.8775 | 15839.7516 | 20.5158 | 630.904 | 16.3261 | 109501.3136
1. Energy | 88002.6999 | 11706.9084 | 434.2209 |  |  |  | 100143.8291
A. Fuel Combustion (Sectoral Approach) | 88002.6999 | 1063.1709 | 434.2209 |  |  |  | 89500.0917
1. Energy Industries | 45566.3058 | 15.793 | 159.4064 |  |  |  | 45741.5052
2. Manufacturing Industries and Construction | 18085.8198 | 30.1854 | 41.2797 |  |  |  | 18157.285
3. Transport | 14600.5942 | 42.3638 | 36.9586 |  |  |  | 14679.9166
4. Other Sectors | 9749.98 | 974.8286 | 196.5762 |  |  |  | 10921.3849
5. Other | NA,NE | NA,NE | NA,NE |  |  |  | NA,NE
B. Fugitive Emissions from Fuels | IE,NA,NE,NO | 10643.7374 | NA,NE |  |  |  | 10643.7374
1. Solid Fuels | NA,NE | 2710.8752 | NA,NE |  |  |  | 2710.8752
2. Oil and Natural Gas | IE,NA,NE,NO | 7932.8622 | NA,NE |  |  |  | 7932.8622
2. Industrial Processes | 15527.8936 | 9.996 | 2529.6842 | 20.5158 | 630.904 | 16.3261 | 18735.3197
A. Mineral Products | 7577.379 | NA,NE | NA,NE |  |  |  | 7577.379
B. Chemical Industry | 1912.5 | 9.996 | 2529.6842 | NE | NE | NE | 4452.1802
C. Metal Production | 6038.0146 | NA,NE | NA | NA,NE | 630.904 | NA,NO | 6668.9186
D. Other Production | NE | [5 empty] | NE
E. Production of Halocarbons and SF6 |  |  |  | NA,NO | NA,NO | NO | NA,NO
F. Consumption of Halocarbons and SF6 (2) |  |  |  | 20.5158 | 9e-06 | 16.3261 | 36.8419
G. Other | NA | NA | NA | NA | NA | NA | NA
3. Solvent and Other Product Use | 134.7429 |  | NE |  |  |  | 134.7429
4. Agriculture |  | 7700.1984 | 12586.5634 |  |  |  | 20286.7618
A. Enteric Fermentation |  | 5767.6528 |  |  |  |  | 5767.6528
B. Manure Management |  | 1917.5511 | 1637.1088 |  |  |  | 3554.6598
C. Rice Cultivation |  | 14.9945 |  |  |  |  | 14.9945
D. Agricultural Soils(3) |  | NA,NE | 10949.4546 |  |  |  | 10949.4546
E. Prescribed Burning of Savannas |  | NO | NO |  |  |  | NO
F. Field Burning of Agricultural Residues |  | NA,NO | NA,NO |  |  |  | NA,NO
G. Other |  | NA | NA |  |  |  | NA
5. Land Use, Land-Use Change and Forestry(1) | -36416.664 | 1.9145 | 0.1943 |  |  |  | -36414.5552
A. Forest Land | -36416.664 | 1.9145 | 0.1943 |  |  |  | -36414.5552
B. Cropland | NA,NE | NA | NA,NE |  |  |  | NA,NE
C. Grassland | NA,NE | NA | NA |  |  |  | NA,NE
D. Wetlands | NA,NE | NA,NE | NA,NE |  |  |  | NA,NE
E. Settlements | NA,NE | NA,NE | NA,NE |  |  |  | NA,NE
F. Other Land | NA,NE | NA,NE | NA,NE |  |  |  | NA,NE
G. Other | NE | NE | NE |  |  |  | NE
6. Waste | 40.2661 | 6285.8603 | 289.0889 |  |  |  | 6615.2153
A. Solid Waste Disposal on Land | NA | 5384.6664 |  |  |  |  | 5384.6664
B. Waste-water Handling |  | 901.1939 | 289.0889 |  |  |  | 1190.2828
C. Waste Incineration | 40.2661 | NE | NE |  |  |  | 40.2661
D. Other | NA | NA | NA |  |  |  | NA
7. Other (as specified in Summary 1.A) | NA | NA | NA | NA | NA | NA | NA
Memo Items: (4)
International Bunkers | 1106.0494 | 0.44268 | 8.3262 |  |  |  | 1114.8183
Aviation | 887.5906 | 0.13168 | 7.7753 |  |  |  | 895.4976
Marine | 218.4588 | 0.311 | 0.55092 |  |  |  | 219.3208
Multilateral Operations | NE | NE | NE |  |  |  | NE
CO2 Emissions from Biomass | 15753.8787 | [5 empty] | 15753.8787
[6 empty] | Total CO2 Equivalent Emissions without Land Use, Land-Use Change and Forestry | 145915.8688
[6 empty] | Total CO2 Equivalent Emissions with Land Use, Land-Use Change and Forestry | 109501.3136
(1) For CO2 from Land Use, Land-use Change and Forestry the net emissions/removals are to be reported. For the purposes of reporting, the signs for removals are always negative (-) and for emissions positive (+).
(2) Actual emissions should be included in the national totals. If no actual emissions were reported, potential emissions should be included.
(3) Parties which previously reported CO2 from soils in the Agriculture sector should note this in the NIR.
(4) See footnote 8 to table Summary 1.A.
Note on B54: No activity data available
Note on C54: No activity data available
Note on D54: No activity data available

## Summary3s1
SUMMARY 3 SUMMARY REPORT FOR METHODS AND EMISSION FACTORS USED | [11 empty] | Inventory 2008
(Sheet 1 of 2) | [11 empty] | Submission 2010 v1.1
ROMANIA
GREENHOUSE GAS SOURCE AND SINK | CO2 |  | CH4 |  | N2O |  | HFCs |  | PFCs |  | SF6
CATEGORIES | Method applied | Emission factor | Method applied | Emission factor | Method applied | Emission factor | Method applied | Emission factor | Method applied | Emission factor | Method applied | Emission factor
1. Energy | T1 | D | T1 | D | T1 | D
A. Fuel Combustion | T1 | D | T1 | D | T1 | D
1. Energy Industries | T1 | D | T1 | D | T1 | D
2. Manufacturing Industries and Construction | T1 | D | T1 | D | T1 | D
3. Transport | T1 | D | T1 | D | T1 | D
4. Other Sectors | T1 | D | T1 | D | T1 | D
5. Other | NA | NA | NA | NA | NA | NA
B. Fugitive Emissions from Fuels | NA | NA | T1 | D | NA | NA
1. Solid Fuels | NA | NA | T1 | D | NA | NA
2. Oil and Natural Gas | NA | NA | T1 | D | NA | NA
2. Industrial Processes | CR,CS,D,OTH,T1b,T2 | CR,CS,D,PS | D | D | D | CR,D | T2 | D | T1,T2 | D | T2 | D
A. Mineral Products | CR,CS,D,OTH,T2 | CR,D,PS | NA | NA | NA | NA
B. Chemical Industry | T1b | D | D | D | D | CR,D | NA | NA | NA | NA | NA | NA
C. Metal Production | D,T1b,T2 | CS,D | NA | NA | NA | NA | NA | NA | T1 | D | NA | NA
D. Other Production | NA | NA
E. Production of Halocarbons and SF6 | [6 empty] | NA | NA | NA | NA | NA | NA
F. Consumption of Halocarbons and SF6 | [6 empty] | T2 | D | T2 | D | T2 | D
G. Other | NA | NA | NA | NA | NA | NA | NA | NA | NA | NA | NA | NA
Use the following notation keys to specify the method applied:
D (IPCC default) |  | T1a, T1b, T1c (IPCC Tier 1a, Tier 1b and Tier 1c, respectively) |  |  |  |  | CR (CORINAIR)
RA (Reference Approach) |  | T2 (IPCC Tier 2) |  |  |  |  | CS (Country Specific)
T1 (IPCC Tier 1) |  | T3 (IPCC Tier 3) |  |  |  |  | OTH (Other)
If using more than one method within one source category, list all the relevant methods. Explanations regarding country-specific methods, other methods or any modifications to the default IPCC methods, as well as information regarding the use of different methods per source category where more than one method is indicated, should be provided in the documentation box. Also use the documentation box to explain the use of notation OTH.
Use the following notation keys to specify the emission factor used:
D (IPCC default) |  | CS (Country Specific) |  |  | OTH (Other)
CR (CORINAIR) |  | PS (Plant Specific)
Where a mix of emission factors has been used, list all the methods in the relevant cells and give further explanations in the documentation box. Also use the documentation box to explain the use of notation OTH.

## Summary3s2
SUMMARY 3 SUMMARY REPORT FOR METHODS AND EMISSION FACTORS USED | [11 empty] | Inventory 2008
(Sheet 2 of 2) | [11 empty] | Submission 2010 v1.1
ROMANIA
GREENHOUSE GAS SOURCE AND SINK | CO2 |  | CH4 |  | N2O |  | HFCs |  | PFCs |  | SF6
CATEGORIES | Method applied | Emission factor | Method applied | Emission factor | Method applied | Emission factor | Method applied | Emission factor | Method applied | Emission factor | Method applied | Emission factor
3. Solvent and Other Product Use | CR | CR |  |  | NA | NA
4. Agriculture |  |  | T1 | D | T1 | D
A. Enteric Fermentation |  |  | T1 | D
B. Manure Management |  |  | T1 | D | T1 | D
C. Rice Cultivation |  |  | T1 | D
D. Agricultural Soils |  |  | NA | NA | T1 | D
E. Prescribed Burning of Savannas |  |  | NA | NA | NA | NA
F. Field Burning of Agricultural Residues |  |  | NA | NA | NA | NA
G. Other |  |  | NA | NA | NA | NA
5. Land Use, Land-Use Change and Forestry | T1,T2 | CS,D | T1 | D | T1 | D
A. Forest Land | T1,T2 | CS,D | T1 | D | T1 | D
B. Cropland | NA | NA | NA | NA | NA | NA
C. Grassland | NA | NA | NA | NA | NA | NA
D. Wetlands | NA | NA | NA | NA | NA | NA
E. Settlements | NA | NA | NA | NA | NA | NA
F. Other Land | NA | NA | NA | NA | NA | NA
G. Other | NA | NA | NA | NA | NA | NA
6. Waste | D | D | D,T1 | D | D | D
A. Solid Waste Disposal on Land | NA | NA | T1 | D
B. Waste-water Handling |  |  | D | D | D | D
C. Waste Incineration | D | D | NA | NA | NA | NA
D. Other | NA | NA | NA | NA | NA | NA
7. Other (as specified in Summary 1.A) | NA | NA | NA | NA | NA | NA | NA | NA | NA | NA | NA | NA
Use the following notation keys to specify the method applied:
D (IPCC default) |  | T1a, T1b, T1c (IPCC Tier 1a, Tier 1b and Tier 1c, respectively) |  |  |  |  | CR (CORINAIR)
RA (Reference Approach) |  | T2 (IPCC Tier 2) |  |  |  |  | CS (Country Specific)
T1 (IPCC Tier 1) |  | T3 (IPCC Tier 3) |  |  |  |  | OTH (Other)
If using more than one method within one source category, list all the relevant methods. Explanations regarding country-specific methods, other methods or any modifications to the default IPCC methods, as well as information regarding the use of different methods per source category where more than one method is indicated, should be provided in the documentation box. Also use the documentation box to explain the use of notation OTH.
Use the following notation keys to specify the emission factor used:
D (IPCC default) |  | CS (Country Specific) |  |  | OTH (Other)
CR (CORINAIR) |  | PS (Plant Specific)
Where a mix of emission factors has been used, list all the methods in the relevant cells and give further explanations in the documentation box. Also use the documentation box to explain the use of notation OTH.
Documentation box:
• Parties should provide the full information on methodological issues, such as methods and emission factors used, in the relevant sections of Chapters 3 to 9 (see section 2.2 of each of Chapters 3 - 9) of the NIR. Use this documentation box to provide references to relevant sections of the NIR if any additional information and further details are needed to understand the content of this table.
• Where a mix of methods/emission factors has been used within one source category, use this documentation box to specify those methods/emission factors for the various sub-sources where they have been applied.
• Where the notation OTH (Other) has been entered in this table, use this documentation box to specify those other methods/emission factors.

## Table7
TABLE 7 SUMMARY OVERVIEW FOR KEY CATEGORIES | [6 empty] | Inventory 2008
(Sheet 1 of 1) | [6 empty] | Submission 2010 v1.1
ROMANIA
KEY CATEGORIES OF EMISSIONS AND REMOVALS | Gas | Criteria used for key source identification |  |  | Key category excluding LULUCF (1) | Key category including LULUCF (1) | Comments (1)
|  | L | T | Q
Specify key categories according to the national level of disaggregation used:
Agricultural Soils: Pasture, Range and Paddock Manure | N2O | x |  |  | x | x
Agriculture/Forestry/Fisheries - liquid fuels | CO2 |  | x |  | x | x
Aluminium Production | PFCs |  | x |  | x | x
Ammonia production | CO2 | x | x |  | x | x
Cement production | CO2 | x | x |  | x | x | L,T excluding LULUCF, L including LULUCF
Commercial/Institutional - gaseous fuels | CO2 | x | x |  | x | x
Commercial/Institutional - liquid fuels | CO2 | x | x |  | x | x | L,T excluding LULUCF; T including LULUCF.
Direct N2O emissions from Agricultural soils | N2O | x | x |  | x | x
Energy Industries - gaseous fuels | CO2 | x | x |  | x | x
Energy Industries - liquid fuels | CO2 | x | x |  | x | x
Energy Industries - solid fuels | CO2 | x | x |  | x | x
Forest Land remaining Forest Land | CO2 | x | x |  |  | x
from Enteric Fermentation in Domestic Livestock | CH4 | x | x |  | x | x | L excluding LULUCF; L,T including LULUCF
from Manure Management | CH4 | x | x |  | x | x
from Manure Management | N2O | x |  |  | x | x
Fugitive emissions: coal mining&handling | CH4 | x | x |  | x | x
Fugitive emissions: oil&gas operations | CH4 | x | x |  | x | x
Indirect N2O from agricultural soils | N2O | x | x |  | x | x
Iron and Steel industry | CO2 | x | x |  | x | x
Lime production | CO2 | x | x |  | x | x
Limestone and Dolomite Use | CO2 | x |  |  | x
Manufacturing Industries and Construction - solid fuels | CO2 | x | x |  | x | x
Manufacturing Industries and Constructions - biomass | CO2 |  | x |  | x | x
Manufacturing Industries and Constructions - gaseous fuels | CO2 | x | x |  | x | x
Manufacturing Industries and Constructions - liquid fuels | CO2 | x | x |  | x | x
Mobile combustion-Road vehicles | CO2 | x | x |  | x | x
N2O from Nitric Acid production | N2O | x | x |  | x | x
Residential - biomass | CH4 | x | x |  | x | x | L,T excluding LULUCF; T including LULUCF
Residential - biomass | CO2 | x | x |  | x | x
Residential - gaseous fuels | CO2 | x | x |  | x | x
Residential - liquid fuels | CO2 |  | x |  | x
Residential - solid fuels | CO2 |  | x |  | x | x
Solid Waste Disposal | CH4 | x | x |  | x | x
Wastewater handling | CH4 |  | x |  | x | x
Note: L = Level assessment; T = Trend assessment; Q = Qualitative assessment.
(1) The term “key categories” refers to both the key source categories as addressed in the IPCC good practice guidance and the key categories as addressed in the IPCC good practice guidance for LULUCF.
(2) For estimating key categories Parties may chose the disaggregation level presented as an example in table 7.1 of the IPCC good practice guidance (page 7.6) and table 5.4.1 (page 5.31) of the IPCC good practice guidance for LULUCF, the level used in table Summary 1.A of the common reporting format or any other disaggregation level that the Party used to determine its key categories.
Documentation box:
Parties should provide the full information on methodologies used for identifying key categories and the quantitative results from the level and trend assessments (according to tables 7.1–7.3 of the IPCC good practice guidance and tables 5.4.1–5.4.3 of the IPCC good practice guidance for LULUCF) in Annex 1 to the NIR.
Key categories:L = Level assessment; T = Trend assessment; Q = Qualitative assessment. The term “key categories” refers to both the key source categories as addressed in IPCC Good Practice Guidance on Uncertainty Management in National Greenhouse Gas Inventories and the key categories as addressed in IPCC Good Practice Guidance for Land Use, Land-Use Change and Forestry.For estimating key categories Parties may chose the disaggregation level presented as an example in Table 7.1 of the IPCC Good Practice Guidance on Uncertainty Management in National Greenhouse Gas Inventories (page 7.6) and table 5.4.1 (page 5.31) of the IPCC Good Practice Guidance for Land Use, Land-Use Change and Forestry, the level used in Table Summary 1A of the common reporting format or any other disaggregation level that the Party used to determine its key categories.Annex I Parties shall identify their national key categories for the base year and the latest reported inventory year using tier 1 or tier 2 leve
l and trend assessment.

## Table8(a)s1
TABLE 8(a) RECALCULATION - RECALCULATED DATA | [17 empty] | Recalculated year: | Inventory 2008
(Sheet 1 of 2) | [18 empty] | Submission 2010 v1.1
ROMANIA
GREENHOUSE GAS SOURCE AND SINK CATEGORIES |  | CO2 | [5 empty] | CH4 | [5 empty] | N2O
|  | Previous submission | Latest submission | Difference | Difference(1) | Impact of recalculation on total emissions excluding LULUCF (2) | Impact of recalculation on total emissions including LULUCF(3) | Previous submission | Latest submission | Difference | Difference(1) | Impact of recalculation on total emissions excluding LULUCF (2) | Impact of recalculation on total emissions including LULUCF(3) | Previous submission | Latest submission | Difference | Difference(1) | Impact of recalculation on total emissions excluding LULUCF (2) | Impact of recalculation on total emissions including LULUCF(3)
|  | CO2 equivalent (Gg) |  |  | (%) |  |  | CO2 equivalent (Gg) |  |  | (%) |  |  | CO2 equivalent (Gg) |  |  | (%)
Total National Emissions and Removals |  |  | 67288.9384 | [5 empty] | 25704.8775 | [5 empty] | 15839.7516
1. Energy |  |  | 88002.6999 | [5 empty] | 11706.9084 | [5 empty] | 434.2209
1.A. | Fuel Combustion Activities |  | 88002.6999 | [5 empty] | 1063.1709 | [5 empty] | 434.2209
1.A.1. | Energy Industries |  | 45566.3058 | [5 empty] | 15.793 | [5 empty] | 159.4064
1.A.2. | Manufacturing Industries and Construction |  | 18085.8198 | [5 empty] | 30.1854 | [5 empty] | 41.2797
1.A.3. | Transport |  | 14600.5942 | [5 empty] | 42.3638 | [5 empty] | 36.9586
1.A.4. | Other Sectors |  | 9749.98 | [5 empty] | 974.8286 | [5 empty] | 196.5762
1.A.5. | Other |  | NA,NE | [5 empty] | NA,NE | [5 empty] | NA,NE
1.B. | Fugitive Emissions from Fuels |  | IE,NA,NE,NO | [5 empty] | 10643.7374 | [5 empty] | NA,NE
1.B.1. | Solid fuel |  | NA,NE | [5 empty] | 2710.8752 | [5 empty] | NA,NE
1.B.2. | Oil and Natural Gas |  | IE,NA,NE,NO | [5 empty] | 7932.8622 | [5 empty] | NA,NE
2. Industrial Processes |  |  | 15527.8936 | [5 empty] | 9.996 | [5 empty] | 2529.6842
2.A. | Mineral Products |  | 7577.379 | [5 empty] | NA,NE | [5 empty] | NA,NE
2.B. | Chemical Industry |  | 1912.5 | [5 empty] | 9.996 | [5 empty] | 2529.6842
2.C. | Metal Production |  | 6038.0146 | [5 empty] | NA,NE | [5 empty] | NA
2.D. | Other Production |  | NE
2.G. | Other |  | NA | [5 empty] | NA | [5 empty] | NA
3. Solvent and Other Product Use |  |  | 134.7429 | [11 empty] | NE
4. Agriculture | [8 empty] | 7700.1984 | [5 empty] | 12586.5634
4.A. | Enteric Fermentation | [7 empty] | 5767.6528
4.B. | Manure Management | [7 empty] | 1917.5511 | [5 empty] | 1637.1088
4.C. | Rice Cultivation | [7 empty] | 14.9945
4.D. | Agricultural Soils (4) | [7 empty] | NA,NE | [5 empty] | 10949.4546
4.E. | Prescribed Burning of Savannas | [7 empty] | NO | [5 empty] | NO
4.F. | Field Burning of Agricultural Residues | [7 empty] | NA,NO | [5 empty] | NA,NO
4.G. | Other | [7 empty] | NA | [5 empty] | NA
5. Land Use, Land-Use Change and Forestry (net) (5) |  |  | -36416.664 | [5 empty] | 1.9145 | [5 empty] | 0.1943
5.A. | Forest Land |  | -36416.664 | [5 empty] | 1.9145 | [5 empty] | 0.1943
5.B. | Cropland |  | NA,NE | [5 empty] | NA | [5 empty] | NA,NE
5.C. | Grassland |  | NA,NE | [5 empty] | NA | [5 empty] | NA
5.D. | Wetlands |  | NA,NE | [5 empty] | NA,NE | [5 empty] | NA,NE
5.E. | Settlements |  | NA,NE | [5 empty] | NA,NE | [5 empty] | NA,NE
5.F. | Other Land |  | NA,NE | [5 empty] | NA,NE | [5 empty] | NA,NE
5.G. | Other |  | NE | [5 empty] | NE | [5 empty] | NE
Note: All footnotes for this table are given at the end of the table on sheet 2.

## Table8(a)s2
TABLE 8(a) RECALCULATION - RECALCULATED DATA | [17 empty] | Recalculated year: | Inventory 2008
(Sheet 2 of 2) | [18 empty] | Submission 2010 v1.1
ROMANIA
GREENHOUSE GAS SOURCE AND SINK CATEGORIES |  | CO2 | [5 empty] | CH4 | [5 empty] | N2O
|  | Previous submission | Latest submission | Difference | Difference(1) | Impact of recalculation on total emissions excluding LULUCF (2) | Impact of recalculation on total emissions including LULUCF(3) | Previous submission | Latest submission | Difference | Difference(1) | Impact of recalculation on total emissions excluding LULUCF (2) | Impact of recalculation on total emissions including LULUCF(3) | Previous submission | Latest submission | Difference | Difference(1) | Impact of recalculation on total emissions excluding LULUCF (2) | Impact of recalculation on total emissions including LULUCF(3)
|  | CO2 equivalent (Gg) |  |  | (%) |  |  | CO2 equivalent (Gg) |  |  | (%) |  |  | CO2 equivalent (Gg) |  |  | (%)
6. Waste |  |  | 40.2661 | [5 empty] | 6285.8603 | [5 empty] | 289.0889
6.A. | Solid Waste Disposal on Land |  | NA | [5 empty] | 5384.6664
6.B. | Waste-water Handling | [7 empty] | 901.1939 | [5 empty] | 289.0889
6.C. | Waste Incineration |  | 40.2661 | [5 empty] | NE | [5 empty] | NE
6.D. | Other |  | NA | [5 empty] | NA | [5 empty] | NA
7. Other (as specified in Summary 1.A) |  |  | NA | [5 empty] | NA | [5 empty] | NA
Memo Items:
International Bunkers |  |  | 1106.0494 | [5 empty] | 0.44268 | [5 empty] | 8.3262
Multilateral Operations |  |  | NE | [5 empty] | NE | [5 empty] | NE
CO2 Emissions from Biomass |  |  | 15753.8787
GREENHOUSE GAS SOURCE AND SINK CATEGORIES |  | HFCs | [5 empty] | PFCs | [5 empty] | SF6
|  | Previous submission | Latest submission | Difference | Difference(1) | Impact of recalculation on total emissions excluding LULUCF (2) | Impact of recalculation on total emissions including LULUCF(3) | Previous submission | Latest submission | Difference | Difference(1) | Impact of recalculation on total emissions excluding LULUCF (2) | Impact of recalculation on total emissions including LULUCF(3) | Previous submission | Latest submission | Difference | Difference(1) | Impact of recalculation on total emissions excluding LULUCF (2) | Impact of recalculation on total emissions including LULUCF(3)
|  | CO2 equivalent (Gg) |  |  | (%) |  |  | CO2 equivalent (Gg) |  |  | (%) |  |  | CO2 equivalent (Gg) |  |  | (%)
Total Actual Emissions |  |  | 20.5158 | [5 empty] | 630.904 | [5 empty] | 16.3261
2.C.3. | Aluminium Production | [7 empty] | 630.904
2.E. | Production of Halocarbons and SF6 |  | NA,NO | [5 empty] | NA,NO | [5 empty] | NO
2.F. | Consumption of Halocarbons and SF6 |  | 20.5158 | [5 empty] | 9e-06 | [5 empty] | 16.3261
2.G. | Other |  | NA | [5 empty] | NA | [5 empty] | NA
Potential Emissions from Consumption of HFCs/PFCs and SF6 |  |  | 650.8298 | [5 empty] | NE,NO | [5 empty] | NE,NO
|  |  |  | Previous submission |  | Latest submission |  | Difference | Difference(1)
|  |  |  | CO2 equivalent (Gg) |  |  |  |  | (%)
| Total CO2 Equivalent Emissions with Land Use, Land-Use Change and Forestry |  |  |  |  | 109501.3136
| Total CO2 Equivalent Emissions without Land Use, Land-Use Change and Forestry |  |  |  |  | 145915.8688
(1) Estimate the percentage change due to recalculation with respect to the previous submission (percentage change = 100 x [(LS-PS)/PS], where LS = latest submission and PS = previous submission. All cases of recalculation of the estimate of the source/sink category should be addressed and explained in table 8(b).
(2) Total emissions refer to total aggregate GHG emissions expressed in terms of CO2 equivalent, excluding GHGs from the LULUCF sector. The impact of the recalculation on the total emissions is calculated as follows: impact of recalculation (%) = 100 x [(source (LS) - source (PS))/total emissions (LS)], where LS = latest submission, PS = previous submission.
(3) Total emissions refer to total aggregate GHG emissions expressed in terms of CO2 equivalent, including GHGs from the LULUCF sector. The impact of the recalculation on the total emissions is calculated as follows: impact of recalculation (%) = 100 x [(source (LS) - source (PS))/total emissions (LS)], where LS = latest submission, PS = previous submission.
(4) Parties which previously reported CO2 from soils in the Agriculture sector should note this in the NIR.
(5) Net CO2 emissions/removals to be reported.
Documentation box:
Parties should provide detailed information on recalculations in Chapter 10: Recalculations and Improvements, and in the relevant sections of Chapters 3 to 9 (see section 2.5 of each of Chapters 3 - 9) of the NIR. Use this documentation box to provide references to relevant sections of the NIR if any additional information and further details are needed to understand the content of this table.
Recalculation:The tables are automatically completed based on the entries in the data grids for the specific category nodes. The tables could be generated to help the user to fill in the documentation boxes to the tables, as needed.
The percentage change due to recalculation with respect to the previous submission (Percentage change = 100 x [(LS-PS)/PS], where LS = Latest submission and PS = Previous submission. All cases of recalculation of the estimate of the source/sink category should be addressed and explained. Go to the recalculation check to see if this is done.
The impact of the recalculation on the total emissions is calculated as follows: impact of recalculation (%) = 100 x [(source (LS) - source (PS))/total emissions (LS)], where LS = Latest submission, PS = Previous submission.
Note on D17: No activity data available
Note on J17: No activity data available
Note on P17: No activity data available

## Table8(b)
TABLE 8(b) RECALCULATION - EXPLANATORY INFORMATION | [5 empty] | Inventory 2008
(Sheet 1 of 1) | [5 empty] | Submission 2010 v1.1
ROMANIA
Specify the sector and source/sink category(1) where changes in estimates have occurred: | GHG | RECALCULATION DUE TO
|  | CHANGES IN: |  |  | Addition/removal/ reallocation of source/sink categories | Other changes in data (e.g. statistical or editorial changes, correction of errors)
|  | Methods (2) | Emission factors (2) | Activity data (2)
(1) Enter the identification code of the source/sink category (e.g. 1.B.1) in the first column and the name of the category (e.g. Fugitive Emissions from Solid Fuels) in the second column of the table. Note that the source categories entered in this table should match those used in table 8(a).
(2) Explain changes in methods, emission factors and activity data that have resulted in recalculation of the estimate of the source/sink as indicated in table 8(a). Include changes in the assumptions and coefficients in the Methods column.
Documentation box:
Parties should provide the full information on recalculations in Chapter 10: Recalculations and Improvements, and in the relevant sections of Chapters 3 to 9 (see section 2.5 of each of Chapters 3 to 9) of the NIR. Use this documentation box to provide references to relevant sections of the NIR if any additional information and further details are needed to understand the content of this table. References should point particularly to the sections of the NIR in which justifications of the changes as to improvements in the accuracy, completeness and consistency of the inventory are reported.
Recalculation:The tables are automatically completed based on the entries in the data grids for the specific category nodes. The tables could be generated to help the user to fill in the documentation boxes to the tables, as needed.
The percentage change due to recalculation with respect to the previous submission (Percentage change = 100 x [(LS-PS)/PS], where LS = Latest submission and PS = Previous submission. All cases of recalculation of the estimate of the source/sink category should be addressed and explained. Go to the recalculation check to see if this is done.
The impact of the recalculation on the total emissions is calculated as follows: impact of recalculation (%) = 100 x [(source (LS) - source (PS))/total emissions (LS)], where LS = Latest submission, PS = Previous submission.

## Table9(a)
TABLE 9(a) COMPLETENESS - INFORMATION ON NOTATION KEYS |  |  |  | Inventory 2008
(Sheet 1 of 1) |  |  |  | Submission 2010 v1.1
ROMANIA
Sources and sinks not estimated (NE)(1)
GHG | Sector(2) | Source/sink category (2) |  | Explanation
Carbon | 5 LULUCF | 5.B.1 5.B.1 Cropland remaining Cropland | The activity data are not available.
Carbon | 5 LULUCF | 5.C.1 5.C.1 Grassland remaining Grassland | The activity data are not available.
Carbon | 5 LULUCF | 5.C.2.1 Forest Land converted to Grassland | The activity data are not available.
Carbon | 5 LULUCF | 5.D.1 5.D.1 Wetlands remaining Wetlands | The activity data are not available.
Carbon | 5 LULUCF | 5.E.1 5.E.1 Settlements remaining Settlements | The activity data are not available.
Carbon | 5 LULUCF | 5.E.2.1 Forest Land converted to Settlements | The activity data are not available.
Carbon | 5 LULUCF | 5.E.2.2 Cropland converted to Settlements | The activity data are not available.
Carbon | 5 LULUCF | 5.F.2.1 Forest Land converted to Other Land | The activity data are not available.
Carbon | 5 LULUCF | 5.F.2.2 Cropland converted to Other Land | The activity data are not available.
Carbon | 5 LULUCF | 5.F.2.4 Wetlands converted to Other Land | The activity data are not available.
Carbon | 5 LULUCF | 5.B.1 5.B.1 Cropland remaining Cropland | The activity data are not available.
Carbon | 5 LULUCF | 5.C.1 5.C.1 Grassland remaining Grassland | The activity data are not available.
Carbon | 5 LULUCF | 5.C.2.1 Forest Land converted to Grassland | The activity data are not available.
Carbon | 5 LULUCF | 5.D.1 5.D.1 Wetlands remaining Wetlands | The activity data are not available.
Carbon | 5 LULUCF | 5.E.1 5.E.1 Settlements remaining Settlements | The activity data are not available.
Carbon | 5 LULUCF | 5.E.2.1 Forest Land converted to Settlements | The activity data are not available.
Carbon | 5 LULUCF | 5.E.2.2 Cropland converted to Settlements | The activity data are not available.
Carbon | 5 LULUCF | 5.F.2.1 Forest Land converted to Other Land | The activity data are not available.
Carbon | 5 LULUCF | 5.F.2.2 Cropland converted to Other Land | The activity data are not available.
Carbon | 5 LULUCF | 5.F.2.4 Wetlands converted to Other Land | The activity data are not available.
Carbon | 5 LULUCF | 5.A.1 5.A.1 Forest Land remaining Forest Land | The activity data are not available.
Carbon | 5 LULUCF | 5.B.1 5.B.1 Cropland remaining Cropland | The activity data are not available.
Carbon | 5 LULUCF | 5.C.1 5.C.1 Grassland remaining Grassland | The activity data are not available.
Carbon | 5 LULUCF | 5.C.2.1 Forest Land converted to Grassland | The activity data are not available.
Carbon | 5 LULUCF | 5.D.1 5.D.1 Wetlands remaining Wetlands | The activity data are not available.
Carbon | 5 LULUCF | 5.E.1 5.E.1 Settlements remaining Settlements | The activity data are not available.
Carbon | 5 LULUCF | 5.E.2.1 Forest Land converted to Settlements | The activity data are not available.
Carbon | 5 LULUCF | 5.E.2.2 Cropland converted to Settlements | The activity data are not available.
Carbon | 5 LULUCF | 5.F.2.1 Forest Land converted to Other Land | The activity data are not available.
Carbon | 5 LULUCF | 5.F.2.2 Cropland converted to Other Land | The activity data are not available.
Carbon | 5 LULUCF | 5.F.2.4 Wetlands converted to Other Land | The activity data are not available.
Carbon | 5 LULUCF | 5.D.1 5.D.1 Wetlands remaining Wetlands | The activity data are not available.
Carbon | 5 LULUCF | 5.E.1 5.E.1 Settlements remaining Settlements | The activity data are not available.
Carbon | 5 LULUCF | 5.E.2.1 Forest Land converted to Settlements | The activity data are not available.
Carbon | 5 LULUCF | 5.E.2.2 Cropland converted to Settlements | The activity data are not available.
Carbon | 5 LULUCF | 5.F.2.1 Forest Land converted to Other Land | The activity data are not available.
Carbon | 5 LULUCF | 5.F.2.2 Cropland converted to Other Land | The activity data are not available.
Carbon | 5 LULUCF | 5.F.2.4 Wetlands converted to Other Land | The activity data are not available.
Carbon | 5 LULUCF | 5.A.1 5.A.1 Forest Land remaining Forest Land | The activity data are not available.
Carbon | 5 LULUCF | 5.A.2.1 Cropland converted to Forest Land | The activity data are not available.
Carbon | 5 LULUCF | 5.A.2.2 Grassland converted to Forest Land | The activity data are not available.
Carbon | 5 LULUCF | 5.A.2.3 Wetlands converted to Forest Land | The activity data are not available.
Carbon | 5 LULUCF | 5.A.2.4 Settlements converted to Forest Land | The activity data are not available.
Carbon | 5 LULUCF | 5.A.2.5 Other Land converted to Forest Land | The activity data are not available.
Carbon | 5 LULUCF | 5.B.1 5.B.1 Cropland remaining Cropland | The activity data are not available.
Carbon | 5 LULUCF | 5.B.2.1 Forest Land converted to Cropland | The activity data are not available.
Carbon | 5 LULUCF | 5.B.2.2 Grassland converted to Cropland | The activity data are not available.
Carbon | 5 LULUCF | 5.B.2.3 Wetlands converted to Cropland | The activity data are not available.
Carbon | 5 LULUCF | 5.B.2.4 Settlements converted to Cropland | The activity data are not available.
Carbon | 5 LULUCF | 5.B.2.5 Other Land converted to Cropland | The activity data are not available.
Carbon | 5 LULUCF | 5.C.1 5.C.1 Grassland remaining Grassland | The activity data are not available.
Carbon | 5 LULUCF | 5.C.2.1 Forest Land converted to Grassland | The activity data are not available.
Carbon | 5 LULUCF | 5.C.2.2 Cropland converted to Grassland | The activity data are not available.
Carbon | 5 LULUCF | 5.C.2.3 Wetlands converted to Grassland | The activity data are not available.
Carbon | 5 LULUCF | 5.C.2.4 Settlements converted to Grassland | The activity data are not available.
Carbon | 5 LULUCF | 5.C.2.5 Other Land converted to Grassland | The activity data are not available.
Carbon | 5 LULUCF | 5.A.1 5.A.1 Forest Land remaining Forest Land | The activity data are not available.
Carbon | 5 LULUCF | 5.A.2.1 Cropland converted to Forest Land | The activity data are not available.
Carbon | 5 LULUCF | 5.A.2.2 Grassland converted to Forest Land | The activity data are not available.
Carbon | 5 LULUCF | 5.A.2.3 Wetlands converted to Forest Land | The activity data are not available.
Carbon | 5 LULUCF | 5.A.2.4 Settlements converted to Forest Land | The activity data are not available.
Carbon | 5 LULUCF | 5.A.2.5 Other Land converted to Forest Land | The activity data are not available.
Carbon | 5 LULUCF | 5.B.1 5.B.1 Cropland remaining Cropland | The activity data are not available.
Carbon | 5 LULUCF | 5.B.2.1 Forest Land converted to Cropland | The activity data are not available.
Carbon | 5 LULUCF | 5.B.2.2 Grassland converted to Cropland | The activity data are not available.
Carbon | 5 LULUCF | 5.B.2.3 Wetlands converted to Cropland | The activity data are not available.
Carbon | 5 LULUCF | 5.B.2.4 Settlements converted to Cropland | The activity data are not available.
Carbon | 5 LULUCF | 5.B.2.5 Other Land converted to Cropland | The activity data are not available.
Carbon | 5 LULUCF | 5.C.1 5.C.1 Grassland remaining Grassland | The activity data are not available.
Carbon | 5 LULUCF | 5.C.2.1 Forest Land converted to Grassland | The activity data are not available.
Carbon | 5 LULUCF | 5.C.2.2 Cropland converted to Grassland | The activity data are not available.
Carbon | 5 LULUCF | 5.C.2.3 Wetlands converted to Grassland | The activity data are not available.
Carbon | 5 LULUCF | 5.C.2.4 Settlements converted to Grassland | The activity data are not available.
Carbon | 5 LULUCF | 5.C.2.5 Other Land converted to Grassland | The activity data are not available.
CH4 | 1 Energy | 1.B.1.A.1.1 Mining Activities | No activity data available.
CH4 | 1 Energy | 1.B.1.A.1.2 Post-Mining Activities | No activity data available.
CH4 | 1 Energy | 1.B.1.A.2.1 Mining Activities | No activity data available.
CH4 | 1 Energy | 1.B.1.A.2.2 Post-Mining Activities | No information available.
CH4 | 1 Energy | 1.B.1.B Solid Fuel Transformation | The methodology, the emission factors and the activity data are not available.
CH4 | 1 Energy | 1.B.1.B Solid Fuel Transformation | No information is available.
CH4 | 1 Energy | 1.B.2.A.1 Exploration | No detailed information available.
CH4 | 1 Energy | 1.B.2.A.5 Distribution of oil products | No specific information available.
CH4 | 1 Energy | 1.B.2.B.1 Exploration | No detailed information available.
CH4 | 1 Energy | 1.B.2.C.1.1 Oil | No specific information available.
CH4 | 1 Energy | 1.B.2.C.1.3 Combined | No specific information available.
CH4 | 1 Energy | 1.B.2.C.2.1 Oil | No specific information available.
CH4 | 1 Energy | 1.B.2.C.2.2 Gas | No specific information available.
CH4 | 1 Energy | 1.B.2.C.2.3 Combined | No specific information available.
CH4 | 1 Energy | 1.AA.1.A 1.AA.1.A Public Electricity and Heat Production | No detailed information available.
CH4 | 1 Energy | 1.AA.1.B 1.AA.1.B Petroleum Refining | No detailed information available.
CH4 | 1 Energy | 1.AA.3.B 1.AA.3.B Road Transportation | No activity data available.
CH4 | 1 Energy | 1.AA.3.B 1.AA.3.B Road Transportation | No EF available
CH4 | 1 Energy | 1.AA.3.B 1.AA.3.B Road Transportation | No EF available
CH4 | 1 Energy | 1.AA.4.A 1.AA.4.A Commercial/Institutional | No detailed information available.
CH4 | 1 Energy | 1.AA.4.B 1.AA.4.B Residential | No detailed information available.
CH4 | 1 Energy | 1.AA.4.C 1.AA.4.C Agriculture/Forestry/Fisheries | No detailed information available.
CH4 | 1 Energy | 1.C2 Multilateral Operations | No activity data available
CH4 | 1 Energy | 1.AA.2.F Other non-specified | No detailed information available.
CH4 | 1 Energy | 1.AA.3.E Other non-specified | No detailed information available.
CH4 | 1 Energy | 1.AA.5.A Other non-specified | No specific information available.
CH4 | 1 Energy | 1.AA.5.A Other non-specified | No specific information available.
CH4 | 1 Energy | 1.AA.5.A Other non-specified | No specific information available.
CH4 | 1 Energy | 1.AA.5.A Other non-specified | No specific information available.
CH4 | 1 Energy | 1.AA.5.A Other non-specified | No specific information available.
CH4 | 2 Industrial Processes | 2.A.7.1 Glass Production | There are not default or country specific values for EF
CH4 | 2 Industrial Processes | 2.A.7.1 Glass Production | activity data are not available
CH4 | 2 Industrial Processes | 2.B.1 Ammonia Production | There are not default or country specific values for EF
CH4 | 2 Industrial Processes | 2.B.1 Ammonia Production | activity data are not available
CH4 | 2 Industrial Processes | 2.B.4.1 Silicon Carbide | activity data are not available
CH4 | 2 Industrial Processes | 2.B.4.1 Silicon Carbide | activity data are not available
CH4 | 2 Industrial Processes | 2.B.4.2 Calcium Carbide | There are not default or country specific values for EF
CH4 | 2 Industrial Processes | 2.B.4.2 Calcium Carbide | activity data are not available
CH4 | 2 Industrial Processes | 2.B.5.2 Ethylene | activity data are not available
CH4 | 2 Industrial Processes | 2.B.5.3 Dichloroethylene | activity data are not available
CH4 | 2 Industrial Processes | 2.B.5.3 Dichloroethylene | activity data are not available
CH4 | 2 Industrial Processes | 2.B.5.4 Styrene | activity data are not available
CH4 | 2 Industrial Processes | 2.B.5.4 Styrene | activity data are not available
CH4 | 2 Industrial Processes | 2.B.5.5 Methanol | activity data are not available
CH4 | 2 Industrial Processes | 2.C.1.1 Steel | There are not default or country specific values for EF
CH4 | 2 Industrial Processes | 2.C.1.1 Steel | activity data are not available
CH4 | 2 Industrial Processes | 2.C.1.2 Pig Iron | There are not default or country specific values for EF
CH4 | 2 Industrial Processes | 2.C.1.2 Pig Iron | activity data are not available
CH4 | 2 Industrial Processes | 2.C.1.3 Sinter | There are not default or country specific values for EF
CH4 | 2 Industrial Processes | 2.C.1.3 Sinter | activity data are not available
CH4 | 2 Industrial Processes | 2.C.1.4 Coke | There are not default or country specific values for EF
CH4 | 2 Industrial Processes | 2.C.1.4 Coke | activity data are not available
CH4 | 2 Industrial Processes | 2.C.2 Ferroalloys Production | There are not default or country specific values for EF
CH4 | 2 Industrial Processes | 2.C.2 Ferroalloys Production | activity data are not available
CH4 | 2 Industrial Processes | 2.C.3 Aluminium Production | There are not default or country specific values for EF
CH4 | 2 Industrial Processes | 2.C.3 Aluminium Production | activity data are not available
CH4 | 2 Industrial Processes | 2.B.5 Sulphuric acid production | There are not default or country specific values for EF
CH4 | 2 Industrial Processes | 2.B.5 Sulphuric acid production | activity data are not available
CH4 | 2 Industrial Processes | 2.B.5 Other non-specified | There are not default or country specific values for EF
CH4 | 2 Industrial Processes | 2.B.5 Other non-specified | activity data are not available
CH4 | 2 Industrial Processes | 2.C.1.5 Electrodes | There are not default or country specific values for EF
CH4 | 2 Industrial Processes | 2.C.1.5 Electrodes | activity data are not available
CH4 | 4 Agriculture | 4.A 4.A Enteric Fermentation | Default/national value for the Poultry emission factor is not available.
CH4 | 4 Agriculture | 4.D.1 Direct Soil Emissions | No methodology is available.
CH4 | 4 Agriculture | 4.D.3 Indirect Emissions | No methodology is available.
CH4 | 5 LULUCF | 5.A.1 5.A.1 Forest Land remaining Forest Land | The activity data are not available.
CH4 | 5 LULUCF | 5.A.1 5.A.1 Forest Land remaining Forest Land | The activity data are not available.
CH4 | 5 LULUCF | 5.D.2 5.D.2 Land converted to Wetlands | The activity data are not available.
CH4 | 5 LULUCF | 5.D.2 5.D.2 Land converted to Wetlands | The activity data are not available.
CH4 | 5 LULUCF | 5.E.1 Settlements remaining Settlements | The activity data are not available.
CH4 | 5 LULUCF | 5.E.2 Land converted to Settlements | The activity data are not available.
CH4 | 5 LULUCF | 5.F.2 Land converted to Other Land | The activity data are not available.
CH4 | 5 LULUCF | 5.G Harvested Wood Products | The activity data are not available.
CH4 | 6 Waste | 6.C.1 Biogenic | There are no data available
CH4 | 6 Waste | 6.C.2 Hazardous Waste | No methodology is available
CH4 | 6 Waste | 6.C.2 Clinical waste | No methodology is available
CO2 | 1 Energy | 1.B.1.A.1.1 Mining Activities | No methodology provided.
CO2 | 1 Energy | 1.B.1.A.1.2 Post-Mining Activities | No methodology provided.
CO2 | 1 Energy | 1.B.1.A.2.1 Mining Activities | No methodology provided.
CO2 | 1 Energy | 1.B.1.A.2.2 Post-Mining Activities | No methodology provided.
CO2 | 1 Energy | 1.B.1.B Solid Fuel Transformation | No specific information available.
CO2 | 1 Energy | 1.B.2.A.1 Exploration | No detailed information available.
CO2 | 1 Energy | 1.B.2.A.2 Production | No methodology available.
CO2 | 1 Energy | 1.B.2.A.3 Transport | No methodology available.
CO2 | 1 Energy | 1.B.2.A.4 Refining / Storage | No methodology available.
CO2 | 1 Energy | 1.B.2.A.5 Distribution of oil products | No specific information available.
CO2 | 1 Energy | 1.B.2.B.1 Exploration | No detailed information available.
CO2 | 1 Energy | 1.B.2.B.2 Production / Processing | No methodology provided.
CO2 | 1 Energy | 1.B.2.B.3 Transmission | no EF available
CO2 | 1 Energy | 1.B.2.B.5.1 at industrial plants and power stations | No methodology provided.
CO2 | 1 Energy | 1.B.2.B.5.2 in residential and commercial sectors | No methodology provided.
CO2 | 1 Energy | 1.B.2.C.1.1 Oil | No methodology provided.
CO2 | 1 Energy | 1.B.2.C.1.2 Gas | No specific EF available.
CO2 | 1 Energy | 1.B.2.C.1.3 Combined | No specific information available.
CO2 | 1 Energy | 1.B.2.C.2.1 Oil | No specific information available.
CO2 | 1 Energy | 1.B.2.C.2.2 Gas | No specific information available.
CO2 | 1 Energy | 1.B.2.C.2.3 Combined | No specific information available.
CO2 | 1 Energy | 1.AA.1.A 1.AA.1.A Public Electricity and Heat Production | No detailed information available.
CO2 | 1 Energy | 1.AA.1.B 1.AA.1.B Petroleum Refining | No detailed information available.
CO2 | 1 Energy | 1.AA.3.B 1.AA.3.B Road Transportation | No activity data available.
CO2 | 1 Energy | 1.AA.4.A 1.AA.4.A Commercial/Institutional | No detailed information available.
CO2 | 1 Energy | 1.AA.4.B 1.AA.4.B Residential | No detailed information available.
CO2 | 1 Energy | 1.AA.4.C 1.AA.4.C Agriculture/Forestry/Fisheries | No detailed information available.
CO2 | 1 Energy | 1.C2 Multilateral Operations | No activity data available
CO2 | 1 Energy | 1.AA.2.F Other non-specified | No detailed information available.
CO2 | 1 Energy | 1.AA.3.E Other non-specified | No detailed information available.
CO2 | 1 Energy | 1.AA.5.A Other non-specified | No specific information available.
CO2 | 1 Energy | 1.AA.5.A Other non-specified | No specific information available.
CO2 | 1 Energy | 1.AA.5.A Other non-specified | No specific information available.
CO2 | 1 Energy | 1.AA.5.A Other non-specified | No specific information available.
CO2 | 1 Energy | 1.AA.5.A Other non-specified | No specific information available.
CO2 | 2 Industrial Processes | 2.A.1 Cement Production | activity data are not available
CO2 | 2 Industrial Processes | 2.A.2 Lime Production | activity data are not available
CO2 | 2 Industrial Processes | 2.A.3 Limestone and Dolomite Use | activity data are not available
CO2 | 2 Industrial Processes | 2.A.4.1 Soda Ash Production | activity data are not available
CO2 | 2 Industrial Processes | 2.A.4.2 Soda Ash Use | activity data are not available
CO2 | 2 Industrial Processes | 2.A.5 Asphalt Roofing | activity data are not available
CO2 | 2 Industrial Processes | 2.A.5 Asphalt Roofing | activity data are not available
CO2 | 2 Industrial Processes | 2.A.6 Road Paving with Asphalt | activity data are not available
CO2 | 2 Industrial Processes | 2.A.6 Road Paving with Asphalt | activity data are not available
CO2 | 2 Industrial Processes | 2.A.7.1 Glass Production | activity data are not available
CO2 | 2 Industrial Processes | 2.B.1 Ammonia Production | activity data are not available
CO2 | 2 Industrial Processes | 2.B.4.1 Silicon Carbide | activity data are not available
CO2 | 2 Industrial Processes | 2.B.4.1 Silicon Carbide | activity data are not available
CO2 | 2 Industrial Processes | 2.B.4.2 Calcium Carbide | activity data are not available
CO2 | 2 Industrial Processes | 2.B.5.2 Ethylene | There are not default or country specific values for EF
CO2 | 2 Industrial Processes | 2.B.5.2 Ethylene | activity data are not available
CO2 | 2 Industrial Processes | 2.C.1.1 Steel | activity data are not available
CO2 | 2 Industrial Processes | 2.C.1.2 Pig Iron | activity data are not available
CO2 | 2 Industrial Processes | 2.C.1.3 Sinter | activity data are not available
CO2 | 2 Industrial Processes | 2.C.1.4 Coke | activity data are not available
CO2 | 2 Industrial Processes | 2.C.2 Ferroalloys Production | activity data are not available
CO2 | 2 Industrial Processes | 2.C.3 Aluminium Production | activity data are not available
CO2 | 2 Industrial Processes | 2.D.2 Food and Drink | There are not default or country specific values for EF
CO2 | 2 Industrial Processes | 2.D.2 Food and Drink | activity data are not available
CO2 | 2 Industrial Processes | 2.B.5 Sulphuric acid production | There are not default or country specific values for EF
CO2 | 2 Industrial Processes | 2.B.5 Sulphuric acid production | activity data are not available
CO2 | 2 Industrial Processes | 2.B.5 Other non-specified | There are not default or country specific values for EF
CO2 | 2 Industrial Processes | 2.B.5 Other non-specified | activity data are not available
CO2 | 2 Industrial Processes | 2.C.1.5 Electrodes | activity data are not available
CO2 | 5 LULUCF | 5.B.1 5.B.1 Cropland remaining Cropland | The activity data are not available.
CO2 | 5 LULUCF | 5.B.1 5.B.1 Cropland remaining Cropland | The activity data are not available.
CO2 | 5 LULUCF | 5.C.1 5.C.1 Grassland remaining Grassland | The activity data are not available.
CO2 | 5 LULUCF | 5.C.1 5.C.1 Grassland remaining Grassland | The activity data are not available.
CO2 | 5 LULUCF | 5.G Harvested Wood Products | The activity data are not available.
CO2 | 6 Waste | 6.C.1 Biogenic | There are no data available
HFCs | 2 Industrial Processes | 2.B.5 Sulphuric acid production | There are not default or country specific values for EF
HFCs | 2 Industrial Processes | 2.B.5 Sulphuric acid production | There are not default or country specific values for EF
HFCs | 2 Industrial Processes | 2.B.5 Other non-specified | There are not default or country specific values for EF
HFCs | 2 Industrial Processes | 2.B.5 Other non-specified | There are not default or country specific values for EF
N2O | 1 Energy | 1.B.1.A Coal Mining and Handling | No specific information available.
N2O | 1 Energy | 1.B.1.B Solid Fuel Transformation | No specific information available.
N2O | 1 Energy | 1.B.2.A.1 Exploration | No detailed information available.
N2O | 1 Energy | 1.B.2.A.4 Refining / Storage | No specific information available.
N2O | 1 Energy | 1.B.2.C.2.1 Oil | No specific information available.
N2O | 1 Energy | 1.B.2.C.2.2 Gas | No specific information available.
N2O | 1 Energy | 1.B.2.C.2.3 Combined | No specific information available.
N2O | 1 Energy | 1.AA.1.A 1.AA.1.A Public Electricity and Heat Production | No detailed information available.
N2O | 1 Energy | 1.AA.1.B 1.AA.1.B Petroleum Refining | No detailed information available.
N2O | 1 Energy | 1.AA.3.B 1.AA.3.B Road Transportation | No activity data available.
N2O | 1 Energy | 1.AA.3.B 1.AA.3.B Road Transportation | No EF available
N2O | 1 Energy | 1.AA.3.B 1.AA.3.B Road Transportation | No EF available
N2O | 1 Energy | 1.AA.4.A 1.AA.4.A Commercial/Institutional | No detailed information available.
N2O | 1 Energy | 1.AA.4.B 1.AA.4.B Residential | No detailed information available.
N2O | 1 Energy | 1.AA.4.C 1.AA.4.C Agriculture/Forestry/Fisheries | No detailed information available.
N2O | 1 Energy | 1.C2 Multilateral Operations | No activity data available
N2O | 1 Energy | 1.AA.2.F Other non-specified | No detailed information available.
N2O | 1 Energy | 1.AA.3.E Other non-specified | No detailed information available.
N2O | 1 Energy | 1.AA.5.A Other non-specified | No specific information available.
N2O | 1 Energy | 1.AA.5.A Other non-specified | No specific information available.
N2O | 1 Energy | 1.AA.5.A Other non-specified | No specific information available.
N2O | 1 Energy | 1.AA.5.A Other non-specified | No specific information available.
N2O | 1 Energy | 1.AA.5.A Other non-specified | No specific information available.
N2O | 2 Industrial Processes | 2.A.7.1 Glass Production | There are not default or country specific values for EF
N2O | 2 Industrial Processes | 2.A.7.1 Glass Production | activity data are not available
N2O | 2 Industrial Processes | 2.B.1 Ammonia Production | There are not default or country specific values for EF
N2O | 2 Industrial Processes | 2.B.1 Ammonia Production | activity data are not available
N2O | 2 Industrial Processes | 2.B.2 Nitric Acid Production | activity data are not available
N2O | 2 Industrial Processes | 2.B.5.2 Ethylene | There are not default or country specific values for EF
N2O | 2 Industrial Processes | 2.B.5.2 Ethylene | activity data are not available
N2O | 2 Industrial Processes | 2.B.5 Sulphuric acid production | There are not default or country specific values for EF
N2O | 2 Industrial Processes | 2.B.5 Sulphuric acid production | activity data are not available
N2O | 2 Industrial Processes | 2.B.5 Other non-specified | There are not default or country specific values for EF
N2O | 2 Industrial Processes | 2.B.5 Other non-specified | activity data are not available
N2O | 3 Solvent and Other Product Use | 3.B Degreasing and Dry Cleaning | There are not default or country specific values for EF
N2O | 3 Solvent and Other Product Use | 3.D.1 Use of N2O for Anaesthesia | Activity data are not available.
N2O | 3 Solvent and Other Product Use | 3.D.2 Fire Extinguishers | Activity data are not available.
N2O | 3 Solvent and Other Product Use | 3.D.3 N2O from Aerosol Cans | Activity data are not available.
N2O | 3 Solvent and Other Product Use | 3.D.4 Other Use of N2O | Activity data are not available.
N2O | 3 Solvent and Other Product Use | 3.D.5 Other solvent use | There are not default or country specific values for EF
N2O | 5 LULUCF | 5.A.1 5.A.1 Forest Land remaining Forest Land | The activity data are not available.
N2O | 5 LULUCF | 5.A.1 5.A.1 Forest Land remaining Forest Land | The activity data are not available.
N2O | 5 LULUCF | 5.B.2.1 Forest Land converted to Cropland | The activity data are not available.
N2O | 5 LULUCF | 5.B.2.1 Forest Land converted to Cropland | The activity data are not available.
N2O | 5 LULUCF | 5.B.2.2 Grassland converted to Cropland | The activity data are not available.
N2O | 5 LULUCF | 5.B.2.2 Grassland converted to Cropland | The activity data are not available.
N2O | 5 LULUCF | 5.B.2.3 Wetlands converted to Cropland | The activity data are not available.
N2O | 5 LULUCF | 5.B.2.3 Wetlands converted to Cropland | The activity data are not available.
N2O | 5 LULUCF | 5.B.2.5 Other Land converted to Cropland | The activity data are not available.
N2O | 5 LULUCF | 5.B.2.5 Other Land converted to Cropland | The activity data are not available.
N2O | 5 LULUCF | 5.D.2 5.D.2 Land converted to Wetlands | The activity data are not available.
N2O | 5 LULUCF | 5.D.2 5.D.2 Land converted to Wetlands | The activity data are not available.
N2O | 5 LULUCF | 5.E.1 Settlements remaining Settlements | The activity data are not available.
N2O | 5 LULUCF | 5.E.2 Land converted to Settlements | The activity data are not available.
N2O | 5 LULUCF | 5.F.2 Land converted to Other Land | The activity data are not available.
N2O | 5 LULUCF | 5.G Harvested Wood Products | The activity data are not available.
N2O | 6 Waste | 6.B.1 6.B.1 Industrial Wastewater | No methodology is available
N2O | 6 Waste | 6.B.1 6.B.1 Industrial Wastewater | No methodology is available
N2O | 6 Waste | 6.B.2.1 6.B.2.1 Domestic and Commercial (w/o human sewage) | No methodology is available
N2O | 6 Waste | 6.B.2.1 6.B.2.1 Domestic and Commercial (w/o human sewage) | There are no data available
N2O | 6 Waste | 6.C.1 Biogenic | There are no data available
N2O | 6 Waste | 6.C.2 Hazardous Waste | There are no EF's available in the methodology, and no country-specific EF' were developed.
N2O | 6 Waste | 6.C.2 Clinical waste | There are no EF's available in the methodology and no country specific EF's were developed
PFCs | 2 Industrial Processes | 2.C.3 Aluminium Production | There are not default or country specific values for EF
PFCs | 2 Industrial Processes | 2.B.5 Sulphuric acid production | There are not default or country specific values for EF
PFCs | 2 Industrial Processes | 2.B.5 Sulphuric acid production | There are not default or country specific values for EF
PFCs | 2 Industrial Processes | 2.B.5 Other non-specified | There are not default or country specific values for EF
PFCs | 2 Industrial Processes | 2.B.5 Other non-specified | There are not default or country specific values for EF
SF6 | 2 Industrial Processes | 2.F.P2.2 In products | activity data are not available
SF6 | 2 Industrial Processes | 2.F.P3.2 In products | activity data are not available
SF6 | 2 Industrial Processes | 2.F.P4 Destroyed amount | activity data are not available
SF6 | 2 Industrial Processes | 2.B.5 Sulphuric acid production | There are not default or country specific values for EF
SF6 | 2 Industrial Processes | 2.B.5 Sulphuric acid production | There are not default or country specific values for EF
SF6 | 2 Industrial Processes | 2.B.5 Other non-specified | There are not default or country specific values for EF
SF6 | 2 Industrial Processes | 2.B.5 Other non-specified | There are not default or country specific values for EF
Sources and sinks reported elsewhere (IE)(3)
GHG | Source/sink category | Allocation as per IPCC Guidelines | Allocation used by the Party | Explanation
CH4 | 1.B.2.B.4 Distribution | 1.B.2.B.4 | Included in 1.B.2.B.3. | The same activity data.
CH4 | 6.B.1 Industrial Wastewater | emissions are included at the wastewater level | emissions are included at the wastewater level | emissions are included at the wastewater level
CH4 | 1.AA.1.B Petroleum Refining | 1.AA.1.B | 1.AA.1.A | Included in 1.AA.1.A, because no detailed information available in the Energy Balance.
CH4 | 1.AA.1.B Petroleum Refining | 1.AA.1.B | Included in 1.AA.1.A. | No detailed information available in the Energy Balance.
CH4 | 1.AA.1.B Petroleum Refining | 1.AA.1.B | 1.AA.1.A | Included in 1.AA.1.A, because no detailed information available in the Energy Balance.
CH4 | 1.AA.1.B Petroleum Refining | 1.AA.1.B | 1.AA.1.A | Included in 1.AA.1.A, because no detailed information available in the Energy Balance.
CH4 | 1.AA.1.C Manufacture of Solid Fuels and Other Energy Industries | 1.AA.1.C | 1.AA.1.A | Because no detailed information available in the Energy Balance.
CH4 | 1.AA.1.C Manufacture of Solid Fuels and Other Energy Industries | 1.AA.1.C | 1.AA.1.A | Because no detailed information available in the Energy Balance.
CH4 | 1.AA.1.C Manufacture of Solid Fuels and Other Energy Industries | 1.AA.1.C | 1.AA.1.A | Because no detailed information available in the Energy Balance.
CH4 | 1.AA.1.C Manufacture of Solid Fuels and Other Energy Industries | 1.AA.1.C | 1.AA.1.A | Because no detailed information available in the Energy Balance.
CH4 | 1.AA.1.C Manufacture of Solid Fuels and Other Energy Industries | 1.AA.1.C | 1.AA.1.A | No detailed information available.
CH4 | 1.AA.2.A Iron and Steel | 1.AA.2.A | Included in 1.AA.2.F. | No detailed information available in the Energy Balance.
CH4 | 1.AA.2.A Iron and Steel | 1.AA.2.A | Included in 1.AA.2.F. | No detailed information available.
CH4 | 1.AA.2.A Iron and Steel | 1.AA.2.A | Included in 1.AA.2.F. | No detailed information available.
CH4 | 1.AA.2.A Iron and Steel | 1.AA.2.A | Included in 1.AA.2.F. | No detailed information available.
CH4 | 1.AA.2.A Iron and Steel | 1.AA.2.A | Included in 1.AA.2.F. | No detailed information available.
CH4 | 1.AA.2.B Non-Ferrous Metals | 1.AA.2.B | Included in 1.AA.2.F. | No detailed information available.
CH4 | 1.AA.2.B Non-Ferrous Metals | 1.AA.2.B | Included in 1.AA.2.F. | No detailed information available.
CH4 | 1.AA.2.B Non-Ferrous Metals | 1.AA.2.B | Included in 1.AA.2.F. | No detailed information available.
CH4 | 1.AA.2.B Non-Ferrous Metals | 1.AA.2.B | Included in 1.AA.2.F | No detailed information available.
CH4 | 1.AA.2.B Non-Ferrous Metals | 1.AA.2.B | Included in 1.AA.2.F. | No detailed information available.
CH4 | 1.AA.2.C Chemicals | 1.AA.2.C | Included in 1.AA.2.F. | No detailed information available.
CH4 | 1.AA.2.C Chemicals | 1.AA.2.C | Included in 1.AA.2.F. | No detailed information available.
CH4 | 1.AA.2.C Chemicals | 1.AA.2.C | Included in 1.AA.2.F | No detailed information available.
CH4 | 1.AA.2.C Chemicals | 1.AA.2.C | Included in 1.AA.2.F. | No detailed information available.
CH4 | 1.AA.2.C Chemicals | 1.AA.2.C | Included in 1.AA.2.F. | No detailed information available.
CH4 | 1.AA.2.D Pulp, Paper and Print | 1.AA.2.D | Included in 1.AA.2.F. | No detailed information available.
CH4 | 1.AA.2.D Pulp, Paper and Print | 1.AA.2.D | Included in 1.AA.2.F. | No detailed information available.
CH4 | 1.AA.2.D Pulp, Paper and Print | 1.AA.2.D | Included in 1.AA.2.F. | No detailed information available.
CH4 | 1.AA.2.D Pulp, Paper and Print | 1.AA.2.D | Included in 1.AA.2.F. | No detailed information available.
CH4 | 1.AA.2.D Pulp, Paper and Print | 1.AA.2.D | Included in 1.AA.2.F. | No detailed information available.
CH4 | 1.AA.2.E Food Processing, Beverages and Tobacco | 1.AA.2.E | Included in 1.AA.2.F. | No detailed information available.
CH4 | 1.AA.2.E Food Processing, Beverages and Tobacco | 1.AA.2.E | Included in 1.AA.2.F. | No detailed information available.
CH4 | 1.AA.2.E Food Processing, Beverages and Tobacco | 1.AA.2.E | Included in 1.AA.2.F. | No detailed information available.
CH4 | 1.AA.2.E Food Processing, Beverages and Tobacco | 1.AA.2.E | Included in 1.AA.2.F. | No detailed information available.
CH4 | 1.AA.2.E Food Processing, Beverages and Tobacco | 1.AA.2.E | Included in 1.AA.2.F. | No detailed information available.
CO2 | 1.B.2.B.4 Distribution | 1.B.2.B.4 | Included in 1.B.2.B.3. | No methodology provided.
CO2 | 2.C.1.3 Sinter | included in 2.C.1.2 | included in 2.C.1.2 , according T2 level | included in 2.C.1.2
CO2 | 2.C.1.4 Coke | included in 2.C.1.2 | included in 2.C.1.2 , according T2 level | included in 2.C.1.2
CO2 | 1.AA.1.B Petroleum Refining | 1.AA.1.B | 1.AA.1.A | Included in 1.AA.1.A, because no detailed information available in the Energy Balance.
CO2 | 1.AA.1.B Petroleum Refining | 1.AA.1.B | Included in 1.AA.1.A | No detailed information available in the Energy Balance.
CO2 | 1.AA.1.B Petroleum Refining | 1.AA.1.B | 1.AA.1.A | Included in 1.AA.1.A, because no detailed information available in the Energy Balance.
CO2 | 1.AA.1.B Petroleum Refining | 1.AA.1.B | 1.AA.1.A | Included in 1.AA.1.A, because no detailed information available in the Energy Balance.
CO2 | 1.AA.1.C Manufacture of Solid Fuels and Other Energy Industries | 1.AA.1.C | 1.AA.1.A | Included in 1.AA.1.A, because no detailed information available in the Energy Balance.
CO2 | 1.AA.1.C Manufacture of Solid Fuels and Other Energy Industries | 1.AA.1.C | 1.AA.1.A | Because no detailed information available in the Energy Balance.
CO2 | 1.AA.1.C Manufacture of Solid Fuels and Other Energy Industries | 1.AA.1.C | 1.AA.1.A | Because no detailed information available in the Energy Balance.
CO2 | 1.AA.1.C Manufacture of Solid Fuels and Other Energy Industries | 1.AA.1.C | 1.AA.1.A | Because no detailed information available in the Energy Balance.
CO2 | 1.AA.1.C Manufacture of Solid Fuels and Other Energy Industries | 1.AA.1.C | 1.AA.1.A | No detailed information available.
CO2 | 1.AA.2.A Iron and Steel | 1.AA.2.A | Included in 1.AA.2.F | No detailed information available.
CO2 | 1.AA.2.A Iron and Steel | 1.AA.2.A | Included in 1.AA.2.F. | No detailed information available.
CO2 | 1.AA.2.A Iron and Steel | 1.AA.2.A | Included in 1.AA.2.F. | No detailed information available.
CO2 | 1.AA.2.A Iron and Steel | 1.AA.2.A | Included in 1.AA.2.F. | No detailed information available.
CO2 | 1.AA.2.A Iron and Steel | 1.AA.2.A | Included in 1.AA.2.F. | No detailed information available.
CO2 | 1.AA.2.B Non-Ferrous Metals | 1.AA.2.B | Included in 1.AA.2.F. | No detailed information available.
CO2 | 1.AA.2.B Non-Ferrous Metals | 1.AA.2.B | Included in 1.AA.2.F. | No detailed information available.
CO2 | 1.AA.2.B Non-Ferrous Metals | 1.AA.2.B | Included in 1.AA.2.F. | No detailed information available.
CO2 | 1.AA.2.B Non-Ferrous Metals | 1.AA.2.B | Included in 1.AA.2.F. | No detailed information available.
CO2 | 1.AA.2.B Non-Ferrous Metals | 1.AA.2.B | Included in 1.AA.2.F. | No detailed information available.
CO2 | 1.AA.2.C Chemicals | 1.AA.2.C | Included in 1.AA.2.F. | No detailed information available.
CO2 | 1.AA.2.C Chemicals | 1.AA.2.C | Included in 1.AA.2.F. | No detailed information available.
CO2 | 1.AA.2.C Chemicals | 1.AA.2.C | Included in 1.AA.2.F. | No detailed information available.
CO2 | 1.AA.2.C Chemicals | 1.AA.2.C | Included in 1.AA.2.F. | No detailed information available.
CO2 | 1.AA.2.C Chemicals | 1.AA.2.C | Included in 1.AA.2.F. | No detailed information available.
CO2 | 1.AA.2.D Pulp, Paper and Print | 1.AA.2.D | Included in 1.AA.2.F. | No detailed information available.
CO2 | 1.AA.2.D Pulp, Paper and Print | 1.AA.2.D | Included in 1.AA.2.F. | No detailed information available.
CO2 | 1.AA.2.D Pulp, Paper and Print | 1.AA.2.D | Included in 1.AA.2.F. | No detailed information available.
CO2 | 1.AA.2.D Pulp, Paper and Print | 1.AA.2.D | Included in 1.AA.2.F. | No detailed information available.
CO2 | 1.AA.2.D Pulp, Paper and Print | 1.AA.2.D | Included in 1.AA.2.F. | No detailed information available.
CO2 | 1.AA.2.E Food Processing, Beverages and Tobacco | 1.AA.2.E | Included in 1.AA.2.F. | No detailed information available.
CO2 | 1.AA.2.E Food Processing, Beverages and Tobacco | 1.AA.2.E | Included in 1.AA.2.F. | No detailed information available.
CO2 | 1.AA.2.E Food Processing, Beverages and Tobacco | 1.AA.2.E | Included in 1.AA.2.F. | No detailed information available.
CO2 | 1.AA.2.E Food Processing, Beverages and Tobacco | 1.AA.2.E | Included in 1.AA.2.F. | No detailed information available.
CO2 | 1.AA.2.E Food Processing, Beverages and Tobacco | 1.AA.2.E | Included in 1.AA.2.F. | No detailed information available.
HFCs | 2.F.1 Refrigeration and Air Conditioning Equipment | included in 2.F.P | included in 2.F.P | included in 2.F.P
N2O | 1.AA.1.B Petroleum Refining | 1.AA.1.B | 1.AA.1.A | Included in 1.AA.1.A, because no detailed information available in the Energy Balance.
N2O | 1.AA.1.B Petroleum Refining | 1.AA.1.B | Included in 1.AA.1.A. | No detailed information available in the Energy Balance.
N2O | 1.AA.1.B Petroleum Refining | 1.AA.1.B | 1.AA.1.A | Included in 1.AA.1.A, because no detailed information available in the Energy Balance.
N2O | 1.AA.1.B Petroleum Refining | 1.AA.1.B | 1.AA.1.A | Included in 1.AA.1.A, because no detailed information available in the Energy Balance.
N2O | 1.AA.1.C Manufacture of Solid Fuels and Other Energy Industries | 1.AA.1.C | 1.AA.1.A | Because no detailed information available in the Energy Balance.
N2O | 1.AA.1.C Manufacture of Solid Fuels and Other Energy Industries | 1.AA.1.C | 1.AA.1.A | Because no detailed information available in the Energy Balance.
N2O | 1.AA.1.C Manufacture of Solid Fuels and Other Energy Industries | 1.AA.1.C | 1.AA.1.A | Because no detailed information available in the Energy Balance.
N2O | 1.AA.1.C Manufacture of Solid Fuels and Other Energy Industries | 1.AA.1.C | 1.AA.1.A | Because no detailed information available in the Energy Balance.
N2O | 1.AA.1.C Manufacture of Solid Fuels and Other Energy Industries | 1.AA.1.C | 1.AA.1.A | No detailed information available.
N2O | 1.AA.2.A Iron and Steel | 1.AA.2.A | Included in 1.AA.2.F. | No detailed information available in the Energy Balance.
N2O | 1.AA.2.A Iron and Steel | 1.AA.2.A | Included in 1.AA.2.F. | No detailed information available.
N2O | 1.AA.2.A Iron and Steel | 1.AA.2.A | Included in 1.AA.2.F. | No detailed information available.
N2O | 1.AA.2.A Iron and Steel | 1.AA.2.A | Included in 1.AA.2.F. | No detailed information available.
N2O | 1.AA.2.A Iron and Steel | 1.AA.2.A | Included in 1.AA.2.F. | No detailed information available.
N2O | 1.AA.2.B Non-Ferrous Metals | 1.AA.2.B | Included in 1.AA.2.F. | No detailed information available.
N2O | 1.AA.2.B Non-Ferrous Metals | 1.AA.2.B | Included in 1.AA.2.F. | No detailed information available.
N2O | 1.AA.2.B Non-Ferrous Metals | 1.AA.2.B | Included in 1.AA.2.F. | No detailed information available.
N2O | 1.AA.2.B Non-Ferrous Metals | 1.AA.2.B | Included in 1.AA.2.F. | No detailed information available.
N2O | 1.AA.2.B Non-Ferrous Metals | 1.AA.2.B | Included in 1.AA.2.F. | No detailed information available.
N2O | 1.AA.2.C Chemicals | 1.AA.2.C | Included in 1.AA.2.F. | No detailed information available.
N2O | 1.AA.2.C Chemicals | 1.AA.2.C | Included in 1.AA.2.F. | No detailed information available.
N2O | 1.AA.2.C Chemicals | 1.AA.2.C | Included in 1.AA.2.F. | No detailed information available.
N2O | 1.AA.2.C Chemicals | 1.AA.2.C | Included in 1.AA.2.F. | No detailed information available.
N2O | 1.AA.2.C Chemicals | 1.AA.2.C | Included in 1.AA.2.F. | No detailed information available.
N2O | 1.AA.2.D Pulp, Paper and Print | 1.AA.2.D | Included in 1.AA.2.F. | No detailed information available.
N2O | 1.AA.2.D Pulp, Paper and Print | 1.AA.2.D | Included in 1.AA.2.F. | No detailed information available.
N2O | 1.AA.2.D Pulp, Paper and Print | 1.AA.2.D | Included in 1.AA.2.F. | No detailed information available.
N2O | 1.AA.2.D Pulp, Paper and Print | 1.AA.2.D | Included in 1.AA.2.F. | No detailed information available.
N2O | 1.AA.2.D Pulp, Paper and Print | 1.AA.2.D | Included in 1.AA.2.F. | No detailed information available.
N2O | 1.AA.2.E Food Processing, Beverages and Tobacco | 1.AA.2.E | Included in 1.AA.2.F. | No detailed information available.
N2O | 1.AA.2.E Food Processing, Beverages and Tobacco | 1.AA.2.E | Included in 1.AA.2.F. | No detailed information available.
N2O | 1.AA.2.E Food Processing, Beverages and Tobacco | 1.AA.2.E | Included in 1.AA.2.F. | No detailed information available.
N2O | 1.AA.2.E Food Processing, Beverages and Tobacco | 1.AA.2.E | Included in 1.AA.2.F. | No detailed information available.
N2O | 1.AA.2.E Food Processing, Beverages and Tobacco | 1.AA.2.E | Included in 1.AA.2.F. | No detailed information available.
N2O | 5.A.2 Land converted to Forest Land | 5.A.2 Land converted to Forest Land\Direct N2O emissions from N fertilization | 4.D.1.1 Synthetic Fertilizers | There are no available data in order to allow for subtracting the amount of N fertilizer used in Forest Land from the amount used at the national level.
(1) Clearly indicate sources and sinks which are considered in the IPCC Guidelines but are not considered in the submitted inventory. Explain the reason for excluding these sources and sinks, in order to avoid arbitrary interpretations. An entry should be made for each source/sink category for which the notation key NE (not estimated) is entered in the sectoral tables.
(2) Indicate omitted source/sink following the IPCC source/sink category structure (e.g. sector: Waste, source category: Waste-Water Handling).
(3) Clearly indicate sources and sinks in the submitted inventory that are allocated to a sector other than that indicated by the IPCC Guidelines. Show the sector indicated in the IPCC Guidelines and the sector to which the source or sink is allocated in the submitted inventory. Explain the reason for reporting these sources and sinks in a different sector. An entry should be made for each source/sink for which the notation key IE (included elsewhere) is used in the sectoral tables.

## Table9(b)
TABLE 9(b) COMPLETENESS - INFORMATION ON ADDITIONAL GREENHOUSE GASES | [5 empty] | Inventory 2008
(Sheet 1 of 1) | [5 empty] | Submission 2010 v1.1
ROMANIA
Additional GHG emissions reported(1)
GHG | Source category | Emissions (Gg) | Estimated GWP value (100-year horizon) | Emissions CO2 equivalent (Gg) | Reference to the source of GWP value | Explanation
(1) Parties are encouraged to provide information on emissions of greenhouse gases whose GWP values have not yet been agreed upon by the COP. Include such gases in this table if they are considered in the submitted inventory. Provide additional information on the estimation methods used.
Documentation box:
Parties should provide detailed information regarding completeness of the inventory in the NIR (Chapter 1.8: General Assessment of the Completeness, and Annex 5). Use this documentation box to provide references to relevant sections of the NIR if any additional information and further details are needed to understand the content of this table.
Information on additional greenhouse gases:The difference betwen RA and SA is caused by the fact that the Reference Approach treats the non-energy use of fuels as if it were combustion. A correction is done by the carbon stored from non energy fuel use, but the information related to this area are limited in the national energy balance.

## Table10s1
TABLE 10 EMISSION TRENDS | [9 empty] | Inventory 2008
CO2 | [9 empty] | Submission 2010 v1.1
(Part 1 of 3) | [9 empty] | ROMANIA
GREENHOUSE GAS SOURCE AND SINK CATEGORIES | Base year ( 1989 ) | 1990 | 1991 | 1992 | 1993 | 1994 | 1995 | 1996 | 1997 | 1998
| (Gg) | (Gg) | (Gg) | (Gg) | (Gg) | (Gg) | (Gg) | (Gg) | (Gg) | (Gg)
1. Energy | 159418.736 | 148405.9948 | 116048.9411 | 111604.3584 | 111407.5582 | 107473.4623 | 110753.3643 | 117253.105 | 103685.8773 | 91043.3585
A. Fuel Combustion (Sectoral Approach) | 159418.736 | 148405.9948 | 116048.9411 | 111604.3584 | 111407.5582 | 107473.4623 | 110753.3643 | 117253.105 | 103685.8773 | 91043.3585
1. Energy Industries | 106011.6033 | 97771.2772 | 78534.9188 | 68926.0808 | 69574.2249 | 65700.078 | 67168.98 | 69920.7502 | 59513.6126 | 53094.6171
2. Manufacturing Industries and Construction | 37425.4502 | 31957.7585 | 21487.7096 | 23741.8767 | 25010.251 | 25980.0873 | 26694.6113 | 27801.7434 | 23416.1054 | 17327.716
3. Transport | 5784.5531 | 7645.8964 | 6527.552 | 8369.7537 | 7866.4383 | 8447.2592 | 8253.7337 | 11179.8658 | 10792.8484 | 10735.6012
4. Other Sectors | 10197.1294 | 11031.0627 | 9498.7607 | 10566.6473 | 8956.6439 | 7346.0378 | 8636.0392 | 8350.7456 | 9963.3109 | 9885.4241
5. Other | NA,NE | NA,NE | NA,NE | NA,NE | NA,NE | NA,NE | NA,NE | NA,NE | NA,NE | NA,NE
B. Fugitive Emissions from Fuels | IE,NA,NE,NO | IE,NA,NE,NO | IE,NA,NE,NO | IE,NA,NE,NO | IE,NA,NE,NO | IE,NA,NE,NO | IE,NA,NE,NO | IE,NA,NE,NO | IE,NA,NE,NO | IE,NA,NE,NO
1. Solid Fuels | NA,NE | NA,NE | NA,NE | NA,NE | NA,NE | NA,NE | NA,NE | NA,NE | NA,NE | NA,NE
2. Oil and Natural Gas | IE,NE,NO | IE,NE,NO | IE,NE,NO | IE,NE,NO | IE,NE,NO | IE,NA,NE,NO | IE,NE,NO | IE,NE,NO | IE,NE,NO | IE,NA,NE,NO
2. Industrial Processes | 33244.9176 | 23185.1055 | 16028.149 | 15923.8119 | 15572.4416 | 16339.1557 | 18557.4686 | 18002.4421 | 17128.8436 | 16025.5192
A. Mineral Products | 11337.8613 | 8901.9673 | 6804.8658 | 6050.2743 | 5764.8944 | 5707.3899 | 6442.2471 | 6337.5832 | 6299.9163 | 5983.1284
B. Chemical Industry | 5203.5 | 3408.9 | 2165.9 | 2695.2 | 2522.4 | 2238.2 | 2812.5 | 2878.1 | 1526.6 | 782.3
C. Metal Production | 16703.5564 | 10874.2382 | 7057.3832 | 7178.3376 | 7285.1472 | 8393.5657 | 9302.7215 | 8786.7589 | 9302.3273 | 9260.0908
D. Other Production | NE | bar: 1990 to ROMANIA 1998
E. Production of Halocarbons and SF6
F. Consumption of Halocarbons and SF6
G. Other | NA | bar: 1990 to ROMANIA 1998
3. Solvent and Other Product Use | 645.8 | 540.5 | 448.2 | 237.6 | 237.5 | 225.4 | 229.4 | 225.3 | 219 | 221.9
4. Agriculture
A. Enteric Fermentation
B. Manure Management
C. Rice Cultivation
D. Agricultural Soils
E. Prescribed Burning of Savannas
F. Field Burning of Agricultural Residues
G. Other
5. Land Use, Land-Use Change and Forestry(2) | -32433.1648 | -35584.4025 | -37042.1291 | -37847.6416 | -39132.3295 | -39735.1771 | -38987.7812 | -38003.2461 | -38389.8759 | -40481.1447
A. Forest Land | -32433.1648 | -35584.4025 | -37042.1291 | -37847.6416 | -39132.3295 | -39735.1771 | -38987.7812 | -38003.2461 | -38389.8759 | -40481.1447
B. Cropland | NA,NE | NA,NE | NA,NE | NA,NE | NA,NE | NA,NE | NA,NE | NA,NE | NA,NE | NA,NE
C. Grassland | NA,NE | NA,NE | NA,NE | NA,NE | NA,NE | NA,NE | NA,NE | NA,NE | NA,NE | NA,NE
D. Wetlands | NA,NE | NA,NE | NA,NE | NA,NE | NA,NE | NA,NE | NA,NE | NA,NE | NA,NE | NA,NE
E. Settlements | NA,NE | NA,NE | NA,NE | NA,NE | NA,NE | NA,NE | NA,NE | NA,NE | NA,NE | NA,NE
F. Other Land | NA,NE | NA,NE | NA,NE | NA,NE | NA,NE | NA,NE | NA,NE | NA,NE | NA,NE | NA,NE
G. Other | NE | bar: 1990 to ROMANIA 1998
6. Waste | NA,NE,NO | NA,NE,NO | NA,NE,NO | 10.8998 | 16.2132 | 21.5267 | 26.8402 | 32.1537 | 37.4671 | 42.7806
A. Solid Waste Disposal on Land | NA | bar: 1990 to ROMANIA 1998
B. Waste-water Handling
C. Waste Incineration | NE,NO | NE,NO | NE,NO | 10.8998 | 16.2132 | 21.5267 | 26.8402 | 32.1537 | 37.4671 | 42.7806
D. Other | NA | bar: 1990 to ROMANIA 1998
7. Other (as specified in Summary 1.A) | NA | bar: 1990 to ROMANIA 1998
Total CO2 emissions including net CO2 from LULUCF | 160876.2888 | 136547.1979 | 95483.161 | 89929.0286 | 88101.3835 | 84324.3676 | 90579.2918 | 97509.7546 | 82681.3121 | 66852.4135
Total CO2 emissions excluding net CO2 from LULUCF | 193309.4536 | 172131.6004 | 132525.2901 | 127776.6701 | 127233.713 | 124059.5447 | 129567.073 | 135513.0007 | 121071.188 | 107333.5582
Memo Items:
International Bunkers | 1507.8701 | 1045.3173 | 1265.3709 | 972.7302 | 501.5577 | 579.6918 | 593.4868 | 615.4064 | 1032.5751 | 976.9137
Aviation | 155.6576 | 168.2872 | 180.917 | 193.5475 | 206.1793 | 269.4455 | 352.3287 | 257.393 | 213.3616 | 167.7831
Marine | 1352.2125 | 877.0301 | 1084.454 | 779.1827 | 295.3783 | 310.2463 | 241.1581 | 358.0134 | 819.2135 | 809.1306
Multilateral Operations | NE | bar: 1990 to ROMANIA 1998
CO2 Emissions from Biomass | 2601.5086 | 2854.5132 | 2675.8811 | 3827.7053 | 4281.5873 | 4961.0289 | 15701.1598 | 20436.6291 | 13756.1767 | 12306.3197
Note: All footnotes for this table are given at the end of the table on sheet 5.
Note on B56: No activity data available
Note on C56: No activity data available
Note on D56: No activity data available
Note on E56: No activity data available
Note on F56: No activity data available
Note on G56: No activity data available
Note on H56: No activity data available
Note on I56: No activity data available
Note on J56: No activity data available
Note on K56: No activity data available

## Table10s1.2
TABLE 10 EMISSION TRENDS | [9 empty] | Inventory 2008
CO2 | [9 empty] | Submission 2010 v1.1
(Part 2 of 3) | [9 empty] | ROMANIA
GREENHOUSE GAS SOURCE AND SINK CATEGORIES | 1999 | 2000 | 2001 | 2002 | 2003 | 2004 | 2005 | 2006 | 2007 | 2008
| (Gg) | (Gg) | (Gg) | (Gg) | (Gg) | (Gg) | (Gg) | (Gg) | (Gg) | (Gg)
1. Energy | 79162.8784 | 81908.4299 | 87135.0002 | 91202.3912 | 96611.1798 | 96427.5496 | 89441.5083 | 92857.0168 | 91911.6237 | 88002.6999
A. Fuel Combustion (Sectoral Approach) | 79162.8784 | 81908.4299 | 87135.0002 | 91202.3912 | 96611.1798 | 96427.5496 | 89441.5083 | 92857.0168 | 91911.6237 | 88002.6999
1. Energy Industries | 46431.7779 | 46657.384 | 49826.932 | 50741.4709 | 52462.6967 | 49000.4077 | 46269.4392 | 48788.1103 | 48437.9247 | 45566.3058
2. Manufacturing Industries and Construction | 16309.0982 | 17614.3214 | 18368.4694 | 20202.4972 | 21314.3061 | 21691.104 | 20678.8889 | 19302.9715 | 19530.4042 | 18085.8198
3. Transport | 8390.073 | 9343.7092 | 11108.1928 | 11981.1686 | 12126.1387 | 14512.3612 | 11818.5282 | 12281.895 | 12781.8646 | 14600.5942
4. Other Sectors | 8031.9292 | 8293.0152 | 7831.4059 | 8277.2545 | 10708.0383 | 11223.6766 | 10674.652 | 12484.04 | 11161.4303 | 9749.98
5. Other | NA,NE | NA,NE | NA,NE | NA,NE | NA,NE | NA,NE | NA,NE | NA,NE | NA,NE | NA,NE
B. Fugitive Emissions from Fuels | IE,NA,NE,NO | IE,NA,NE,NO | IE,NA,NE,NO | IE,NA,NE,NO | IE,NA,NE,NO | IE,NA,NE,NO | IE,NA,NE,NO | IE,NA,NE,NO | IE,NA,NE,NO | IE,NA,NE,NO
1. Solid Fuels | NA,NE | NA,NE | NA,NE | NA,NE | NA,NE | NA,NE | NA,NE | NA,NE | NA,NE | NA,NE
2. Oil and Natural Gas | IE,NE,NO | IE,NE,NO | IE,NA,NE,NO | IE,NA,NE,NO | IE,NA,NE,NO | IE,NA,NE,NO | IE,NA,NE,NO | IE,NA,NE,NO | IE,NA,NE,NO | IE,NA,NE,NO
2. Industrial Processes | 12217.965 | 13107.9716 | 12887.8687 | 14833.3551 | 14428.7015 | 15362.2753 | 15984.4741 | 17669.5643 | 18782.5679 | 15527.8936
A. Mineral Products | 5240.3754 | 5307.6823 | 5631.7017 | 5877.101 | 5648.6508 | 6218.5777 | 6165.1884 | 6669.391 | 7845.9207 | 7577.379
B. Chemical Industry | 1310.4 | 1943 | 1790.8 | 1763.8 | 2217 | 2202.3 | 2453.9 | 2392 | 2056.5 | 1912.5
C. Metal Production | 5667.1897 | 5857.2893 | 5465.367 | 7192.4541 | 6563.0508 | 6941.3976 | 7365.3858 | 8608.1733 | 8880.1472 | 6038.0146
D. Other Production | NE | NE | NE | NE | NE | NE | NE | NE | NE | NE
E. Production of Halocarbons and SF6
F. Consumption of Halocarbons and SF6
G. Other | NA | NA | NA | NA | NA | NA | NA | NA | NA | NA
3. Solvent and Other Product Use | 222.4 | 224.3 | 200.5 | 222.3 | 279.9 | 277.4 | 269.65 | 208.4963 | 137.8159 | 134.7429
4. Agriculture
A. Enteric Fermentation
B. Manure Management
C. Rice Cultivation
D. Agricultural Soils
E. Prescribed Burning of Savannas
F. Field Burning of Agricultural Residues
G. Other
5. Land Use, Land-Use Change and Forestry(2) | -39208.7719 | -38008.2372 | -39009.738 | -36545.0525 | -36175.635 | -35492.2939 | -37181.6138 | -37202.1807 | -36121.8142 | -36416.664
A. Forest Land | -39208.7719 | -38008.2372 | -39009.738 | -36545.0525 | -36175.635 | -35492.2939 | -37181.6138 | -37202.1807 | -36121.8142 | -36416.664
B. Cropland | NA,NE | NA,NE | NA,NE | NA,NE | NA,NE | NA,NE | NA,NE | NA,NE | NA,NE | NA,NE
C. Grassland | NA,NE | NA,NE | NA,NE | NA,NE | NA,NE | NA,NE | NA,NE | NA,NE | NA,NE | NA,NE
D. Wetlands | NA,NE | NA,NE | NA,NE | NA,NE | NA,NE | NA,NE | NA,NE | NA,NE | NA,NE | NA,NE
E. Settlements | NA,NE | NA,NE | NA,NE | NA,NE | NA,NE | NA,NE | NA,NE | NA,NE | NA,NE | NA,NE
F. Other Land | NA,NE | NA,NE | NA,NE | NA,NE | NA,NE | NA,NE | NA,NE | NA,NE | NA,NE | NA,NE
G. Other | NE | NE | NE | NE | NE | NE | NE | NE | NE | NE
6. Waste | 48.0941 | 65.9735 | 74.6544 | 78.2687 | 85.8754 | 107.3213 | 178.7938 | 383.0542 | 28.3719 | 40.2661
A. Solid Waste Disposal on Land | NA | NA | NA | NA | NA | NA | NA | NA | NA | NA
B. Waste-water Handling
C. Waste Incineration | 48.0941 | 65.9735 | 74.6544 | 78.2687 | 85.8754 | 107.3213 | 178.7938 | 383.0542 | 28.3719 | 40.2661
D. Other | NA | NA | NA | NA | NA | NA | NA | NA | NA | NA
7. Other (as specified in Summary 1.A) | NA | NA | NA | NA | NA | NA | NA | NA | NA | NA
Total CO2 emissions including net CO2 from LULUCF | 52442.5656 | 57298.4378 | 61288.2853 | 69791.2626 | 75230.0218 | 76682.2523 | 68692.8124 | 73915.9507 | 74738.5652 | 67288.9384
Total CO2 emissions excluding net CO2 from LULUCF | 91651.3376 | 95306.6749 | 100298.0232 | 106336.3151 | 111405.6567 | 112174.5462 | 105874.4262 | 111118.1315 | 110860.3794 | 103705.6024
Memo Items:
International Bunkers | 614.9623 | 487.4577 | 291.1552 | 324.0781 | 367.3078 | 395.8363 | 494.5466 | 536.3652 | 632.5743 | 1106.0494
Aviation | 226.6263 | 281.2184 | 265.9954 | 252.6582 | 339.07 | 352.3926 | 408.8845 | 447.7728 | 417.4933 | 887.5906
Marine | 388.336 | 206.2393 | 25.1598 | 71.4199 | 28.2377 | 43.4438 | 85.6621 | 88.5925 | 215.081 | 218.4588
Multilateral Operations | NE | NE | NE | NE | NE | NE | NE | NE | NE | NE
CO2 Emissions from Biomass | 11629.2462 | 11401.2494 | 8806.8402 | 9697.0113 | 11732.3906 | 12876.308 | 13186.3397 | 13046.4251 | 13402.551 | 15753.8787
Note: All footnotes for this table are given at the end of the table on sheet 5.
Note on B56: No activity data available
Note on C56: No activity data available
Note on D56: No activity data available
Note on E56: No activity data available
Note on F56: No activity data available
Note on G56: No activity data available
Note on H56: No activity data available
Note on I56: No activity data available
Note on J56: No activity data available
Note on K56: No activity data available

## Table10s1.3
TABLE 10 EMISSION TRENDS |  | Inventory 2008
CO2 |  | Submission 2010 v1.1
(Part 3 of 3) |  | ROMANIA
GREENHOUSE GAS SOURCE AND SINK CATEGORIES | Change from base to latest reported year
%
1. Energy | -44.7978
A. Fuel Combustion (Sectoral Approach) | -44.7978
1. Energy Industries | -57.0176
2. Manufacturing Industries and Construction | -51.6751
3. Transport | 152.4066
4. Other Sectors | -4.3851
5. Other | 0
B. Fugitive Emissions from Fuels | 0
1. Solid Fuels | 0
2. Oil and Natural Gas | 0
2. Industrial Processes | -53.2924
A. Mineral Products | -33.1675
B. Chemical Industry | -63.2459
C. Metal Production | -63.8519
D. Other Production | 0
E. Production of Halocarbons and SF6
F. Consumption of Halocarbons and SF6
G. Other | 0
3. Solvent and Other Product Use | -79.1355
4. Agriculture
A. Enteric Fermentation
B. Manure Management
C. Rice Cultivation
D. Agricultural Soils
E. Prescribed Burning of Savannas
F. Field Burning of Agricultural Residues
G. Other
5. Land Use, Land-Use Change and Forestry(2) | 12.2822
A. Forest Land | 12.2822
B. Cropland | 0
C. Grassland | 0
D. Wetlands | 0
E. Settlements | 0
F. Other Land | 0
G. Other | 0
6. Waste | 100
A. Solid Waste Disposal on Land | 0
B. Waste-water Handling
C. Waste Incineration | 100
D. Other | 0
7. Other (as specified in Summary 1.A) | 0
Total CO2 emissions including net CO2 from LULUCF | -58.1735
Total CO2 emissions excluding net CO2 from LULUCF | -46.3525
Memo Items:
International Bunkers | -26.6482
Aviation | 470.2198
Marine | -83.8443
Multilateral Operations | 0
CO2 Emissions from Biomass | 505.5671
Note: All footnotes for this table are given at the end of the table on sheet 5.

## Table10s2
TABLE 10 EMISSION TRENDS | [9 empty] | Inventory 2008
CH4 | [9 empty] | Submission 2010 v1.1
(Part 1 of 3) | [9 empty] | ROMANIA
GREENHOUSE GAS SOURCE AND SINK CATEGORIES | Base year ( 1989 ) | 1990 | 1991 | 1992 | 1993 | 1994 | 1995 | 1996 | 1997 | 1998
| (Gg) | (Gg) | (Gg) | (Gg) | (Gg) | (Gg) | (Gg) | (Gg) | (Gg) | (Gg)
1. Energy | 1361.5724 | 1119.5557 | 950.2296 | 870.9108 | 848.1141 | 804.701 | 849.1801 | 865.8463 | 689.9248 | 631.7185
A. Fuel Combustion (Sectoral Approach) | 19.0423 | 21.0237 | 17.1368 | 17.7451 | 18.2744 | 18.2346 | 50.994 | 66.4979 | 45.2757 | 40.01
1. Energy Industries | 1.9285 | 1.9449 | 1.5622 | 1.3343 | 1.4259 | 1.297 | 1.3342 | 1.4448 | 1.2581 | 1.0932
2. Manufacturing Industries and Construction | 2.5875 | 2.2426 | 1.5302 | 1.886 | 2.0991 | 2.1614 | 2.296 | 2.2512 | 2.0077 | 1.46
3. Transport | 0.73012 | 1.2163 | 1.0625 | 1.176 | 1.2346 | 1.3994 | 1.6114 | 1.7966 | 1.7279 | 1.79
4. Other Sectors | 13.7962 | 15.6199 | 12.9819 | 13.3487 | 13.5149 | 13.3768 | 45.7524 | 61.0053 | 40.2821 | 35.6668
5. Other | NA,NE | NA,NE | NA,NE | NA,NE | NA,NE | NA,NE | NA,NE | NA,NE | NA,NE | NA,NE
B. Fugitive Emissions from Fuels | 1342.5301 | 1098.532 | 933.0928 | 853.1657 | 829.8397 | 786.4664 | 798.1862 | 799.3484 | 644.649 | 591.7085
1. Solid Fuels | 303.9222 | 174.3406 | 153.272 | 171.9204 | 176.6159 | 184.699 | 187.198 | 195.8198 | 158.5603 | 122.4807
2. Oil and Natural Gas | 1038.6079 | 924.1915 | 779.8209 | 681.2452 | 653.2238 | 601.7674 | 610.9882 | 603.5286 | 486.0887 | 469.2278
2. Industrial Processes | 1.96 | 1.34 | 0.96 | 0.632 | 0.691 | 0.93 | 0.85 | 0.823 | 1.02 | 0.62
A. Mineral Products | NA,NE | NA,NE | NA,NE | NA,NE | NA,NE | NA,NE | NA,NE | NA,NE | NA,NE | NA,NE
B. Chemical Industry | 1.96 | 1.34 | 0.96 | 0.632 | 0.691 | 0.93 | 0.85 | 0.823 | 1.02 | 0.62
C. Metal Production | NA,NE | NA,NE | NA,NE | NA,NE | NA,NE | NA,NE | NA,NE | NA,NE | NA,NE | NA,NE
D. Other Production
E. Production of Halocarbons and SF6
F. Consumption of Halocarbons and SF6
G. Other | NA | bar: 1990 to ROMANIA 1998
3. Solvent and Other Product Use
4. Agriculture | 716.1351 | 680.0258 | 614.5979 | 533.5751 | 471.9016 | 466.2713 | 447.7652 | 447.3305 | 441.9198 | 411.5732
A. Enteric Fermentation | 505.5152 | 492.7203 | 438.3959 | 380.6472 | 335.3643 | 335.2568 | 328.3211 | 327.7833 | 320.1629 | 302.3322
B. Manure Management | 202.803 | 180.6429 | 170.7768 | 149.2669 | 132.1709 | 126.6506 | 114.5099 | 116.1544 | 116.833 | 105.7105
C. Rice Cultivation | 2.958 | 2.394 | 1.296 | 0.984 | 0.864 | 0.3312 | 0.4464 | 0.612 | 0.288 | 0.1224
D. Agricultural Soils | NA,NE | NA,NE | NA,NE | NA,NE | NA,NE | NA,NE | NA,NE | NA,NE | NA,NE | NA,NE
E. Prescribed Burning of Savannas | NO | bar: 1990 to ROMANIA 1998
F. Field Burning of Agricultural Residues | 4.8588 | 4.2685 | 4.1291 | 2.677 | 3.5025 | 4.0327 | 4.4878 | 2.7809 | 4.636 | 3.4082
G. Other | NA | bar: 1990 to ROMANIA 1998
5. Land Use, Land-Use Change and Forestry | 0.010051 | 0.047988 | 0.029938 | 0.07879 | 0.055985 | 0.033721 | 0.022481 | 0.024534 | 0.0073494 | 0.014807
A. Forest Land | 0.010051 | 0.047988 | 0.029938 | 0.07879 | 0.055985 | 0.033721 | 0.022481 | 0.024534 | 0.0073494 | 0.014807
B. Cropland | NA | bar: 1990 to ROMANIA 1998
C. Grassland | NA | bar: 1990 to ROMANIA 1998
D. Wetlands | NA,NE | NA,NE | NA,NE | NA,NE | NA,NE | NA,NE | NA,NE | NA,NE | NA,NE | NA,NE
E. Settlements | NA,NE | NA,NE | NA,NE | NA,NE | NA,NE | NA,NE | NA,NE | NA,NE | NA,NE | NA,NE
F. Other Land | NA,NE | NA,NE | NA,NE | NA,NE | NA,NE | NA,NE | NA,NE | NA,NE | NA,NE | NA,NE
G. Other | NE | bar: 1990 to ROMANIA 1998
6. Waste | 130.8623 | 130.9288 | 129.3775 | 127.3295 | 127.8312 | 128.7233 | 162.4878 | 173.5632 | 179.797 | 156.5308
A. Solid Waste Disposal on Land | 111.7873 | 113.9522 | 114.4085 | 113.3234 | 114.1474 | 114.9196 | 151.7328 | 163.2197 | 169.5703 | 146.717
B. Waste-water Handling | 19.075 | 16.9766 | 14.969 | 14.006 | 13.6837 | 13.8037 | 10.755 | 10.3435 | 10.2267 | 9.8138
C. Waste Incineration | NE,NO | NE,NO | NE,NO | NE | NE | NE | NE | NE | NE | NE
D. Other | NA | bar: 1990 to ROMANIA 1998
7. Other (as specified in Summary 1.A) | NA | bar: 1990 to ROMANIA 1998
Total CH4 emissions including CH4 from LULUCF | 2210.5398 | 1931.8982 | 1695.1949 | 1532.5262 | 1448.5938 | 1400.6594 | 1460.3057 | 1487.5875 | 1312.669 | 1200.4573
Total CH4 emissions excluding CH4 from LULUCF | 2210.5297 | 1931.8502 | 1695.165 | 1532.4474 | 1448.5378 | 1400.6256 | 1460.2832 | 1487.563 | 1312.6616 | 1200.4425
Memo Items:
International Bunkers | 0.089878 | 0.058984 | 0.07252 | 0.05289 | 0.02113 | 0.022536 | 0.018586 | 0.025618 | 0.055772 | 0.05468
Aviation | 0.0010995 | 0.0011887 | 0.0012779 | 0.0013672 | 0.0014564 | 0.0019033 | 0.0024887 | 0.0018181 | 0.0015071 | 0.0011852
Marine | 0.088779 | 0.057795 | 0.071242 | 0.051523 | 0.019673 | 0.020633 | 0.016097 | 0.0238 | 0.054265 | 0.053495
Multilateral Operations | NE | bar: 1990 to ROMANIA 1998
CO2 Emissions from Biomass
Note: All footnotes for this table are given at the end of the table on sheet 5.
Note on B56: No activity data available
Note on C56: No activity data available
Note on D56: No activity data available
Note on E56: No activity data available
Note on F56: No activity data available
Note on G56: No activity data available
Note on H56: No activity data available
Note on I56: No activity data available
Note on J56: No activity data available
Note on K56: No activity data available

## Table10s2.2
TABLE 10 EMISSION TRENDS | [9 empty] | Inventory 2008
CH4 | [9 empty] | Submission 2010 v1.1
(Part 2 of 3) | [9 empty] | ROMANIA
GREENHOUSE GAS SOURCE AND SINK CATEGORIES | 1999 | 2000 | 2001 | 2002 | 2003 | 2004 | 2005 | 2006 | 2007 | 2008
| (Gg) | (Gg) | (Gg) | (Gg) | (Gg) | (Gg) | (Gg) | (Gg) | (Gg) | (Gg)
1. Energy | 586.7776 | 601.8142 | 593.6881 | 588.5949 | 631.6835 | 607.6175 | 581.6276 | 581.6837 | 556.9729 | 557.4718
A. Fuel Combustion (Sectoral Approach) | 37.5299 | 36.3364 | 28.9843 | 30.361 | 35.6019 | 41.7917 | 42.3238 | 40.3473 | 41.5828 | 50.6272
1. Energy Industries | 0.92481 | 0.87661 | 0.94356 | 1.0221 | 0.91774 | 0.92347 | 0.83077 | 0.95549 | 0.79022 | 0.75205
2. Manufacturing Industries and Construction | 1.4191 | 1.5186 | 1.5248 | 1.7463 | 2.0651 | 1.7873 | 1.6895 | 1.6143 | 1.6696 | 1.4374
3. Transport | 1.4209 | 1.5202 | 1.9313 | 2.0057 | 1.8722 | 2.5059 | 1.8571 | 1.8255 | 1.8347 | 2.0173
4. Other Sectors | 33.7651 | 32.421 | 24.5846 | 25.5869 | 30.7469 | 36.575 | 37.9465 | 35.9519 | 37.2882 | 46.4204
5. Other | NA,NE | NA,NE | NA,NE | NA,NE | NA,NE | NA,NE | NA,NE | NA,NE | NA,NE | NA,NE
B. Fugitive Emissions from Fuels | 549.2477 | 565.4777 | 564.7038 | 558.2338 | 596.0816 | 565.8258 | 539.3038 | 541.3364 | 515.3901 | 506.8446
1. Solid Fuels | 106.5089 | 127.062 | 137.4502 | 129.2578 | 128.7808 | 122.8764 | 118.7324 | 123.738 | 127.566 | 129.0893
2. Oil and Natural Gas | 442.7388 | 438.4157 | 427.2536 | 428.9761 | 467.3007 | 442.9494 | 420.5714 | 417.5984 | 387.8241 | 377.7553
2. Industrial Processes | 0.51 | 0.99 | 0.79 | 0.91 | 1.182 | 1.41 | 1.05 | 1.273 | 0.673 | 0.476
A. Mineral Products | NA,NE | NA,NE | NA,NE | NA,NE | NA,NE | NA,NE | NA,NE | NA,NE | NA,NE | NA,NE
B. Chemical Industry | 0.51 | 0.99 | 0.79 | 0.91 | 1.182 | 1.41 | 1.05 | 1.273 | 0.673 | 0.476
C. Metal Production | NA,NE | NA,NE | NA,NE | NA,NE | NA,NE | NA,NE | NA,NE | NA,NE | NA,NE | NA,NE
D. Other Production
E. Production of Halocarbons and SF6
F. Consumption of Halocarbons and SF6
G. Other | NA | NA | NA | NA | NA | NA | NA | NA | NA | NA
3. Solvent and Other Product Use
4. Agriculture | 383.243 | 358.2833 | 351.9686 | 361.2005 | 367.2418 | 372.0967 | 377.9112 | 387.9608 | 380.0978 | 366.6761
A. Enteric Fermentation | 285.3344 | 270.8071 | 266.1118 | 274.3134 | 279.4036 | 276.5445 | 280.2449 | 287.8489 | 283.1988 | 274.6501
B. Manure Management | 94.3528 | 84.8733 | 81.4659 | 86.8671 | 87.831 | 95.4658 | 97.3856 | 99.7087 | 96.2941 | 91.312
C. Rice Cultivation | 0.096 | 0.084 | 0.048 | 0.02 | 0.0072 | 0.0864 | 0.2808 | 0.4032 | 0.6048 | 0.71402
D. Agricultural Soils | NA,NE | NA,NE | NA,NE | NA,NE | NA,NE | NA,NE | NA,NE | NA,NE | NA,NE | NA,NE
E. Prescribed Burning of Savannas | NO | NO | NO | NO | NO | NO | NO | NO | NO | NO
F. Field Burning of Agricultural Residues | 3.4597 | 2.519 | 4.3429 | NA,NO | NA,NO | NA,NO | NA,NO | NA,NO | NA,NO | NA,NO
G. Other | NA | NA | NA | NA | NA | NA | NA | NA | NA | NA
5. Land Use, Land-Use Change and Forestry | 0.040962 | 0.38984 | 0.11024 | 0.38801 | 0.082357 | 0.013402 | 0.022913 | 0.10224 | 0.3187 | 0.091165
A. Forest Land | 0.040962 | 0.38984 | 0.11024 | 0.38801 | 0.082357 | 0.013402 | 0.022913 | 0.10224 | 0.3187 | 0.091165
B. Cropland | NA | NA | NA | NA | NA | NA | NA | NA | NA | NA
C. Grassland | NA | NA | NA | NA | NA | NA | NA | NA | NA | NA
D. Wetlands | NA,NE | NA,NE | NA,NE | NA,NE | NA,NE | NA,NE | NA,NE | NA,NE | NA,NE | NA,NE
E. Settlements | NA,NE | NA,NE | NA,NE | NA,NE | NA,NE | NA,NE | NA,NE | NA,NE | NA,NE | NA,NE
F. Other Land | NA,NE | NA,NE | NA,NE | NA,NE | NA,NE | NA,NE | NA,NE | NA,NE | NA,NE | NA,NE
G. Other | NE | NE | NE | NE | NE | NE | NE | NE | NE | NE
6. Waste | 197.5063 | 235.4245 | 242.5066 | 276.4443 | 276.8138 | 268.7726 | 299.5064 | 304.053 | 297.8766 | 299.3267
A. Solid Waste Disposal on Land | 187.63 | 216.3912 | 219.1728 | 248.7096 | 244.74 | 232.6122 | 260.8323 | 261.4483 | 254.3777 | 256.4127
B. Waste-water Handling | 9.8762 | 19.0333 | 23.3338 | 27.7347 | 32.0738 | 36.1604 | 38.6742 | 42.6047 | 43.499 | 42.914
C. Waste Incineration | NE | NE | NE | NE | NE | NE | NE | NE | NE | NE
D. Other | NA | NA | NA | NA | NA | NA | NA | NA | NA | NA
7. Other (as specified in Summary 1.A) | NA | NA | NA | NA | NA | NA | NA | NA | NA | NA
Total CH4 emissions including CH4 from LULUCF | 1168.0778 | 1196.9019 | 1189.0635 | 1227.5377 | 1277.0035 | 1249.9101 | 1260.1182 | 1275.0727 | 1235.939 | 1224.0418
Total CH4 emissions excluding CH4 from LULUCF | 1168.0368 | 1196.512 | 1188.9533 | 1227.1497 | 1276.9211 | 1249.8967 | 1260.0953 | 1274.9704 | 1235.6203 | 1223.9506
Memo Items:
International Bunkers | 0.027277 | 0.015735 | 0.0035993 | 0.006639 | 0.0043264 | 0.005452 | 0.0087214 | 0.0091983 | 0.01753 | 0.02108
Aviation | 0.0016008 | 0.0019866 | 0.001879 | 0.0017847 | 0.0023951 | 0.0024892 | 0.0028885 | 0.0031633 | 0.0029497 | 0.0062704
Marine | 0.025677 | 0.013748 | 0.0017203 | 0.0048542 | 0.0019313 | 0.0029628 | 0.0058328 | 0.006035 | 0.014581 | 0.01481
Multilateral Operations | NE | NE | NE | NE | NE | NE | NE | NE | NE | NE
CO2 Emissions from Biomass
Note: All footnotes for this table are given at the end of the table on sheet 5.
Note on B56: No activity data available
Note on C56: No activity data available
Note on D56: No activity data available
Note on E56: No activity data available
Note on F56: No activity data available
Note on G56: No activity data available
Note on H56: No activity data available
Note on I56: No activity data available
Note on J56: No activity data available
Note on K56: No activity data available

## Table10s2.3
TABLE 10 EMISSION TRENDS |  | Inventory 2008
CH4 |  | Submission 2010 v1.1
(Part 3 of 3) |  | ROMANIA
GREENHOUSE GAS SOURCE AND SINK CATEGORIES | Change from base to latest reported year
%
1. Energy | -59.0568
A. Fuel Combustion (Sectoral Approach) | 165.8671
1. Energy Industries | -61.0027
2. Manufacturing Industries and Construction | -44.4473
3. Transport | 176.3
4. Other Sectors | 236.4713
5. Other | 0
B. Fugitive Emissions from Fuels | -62.2471
1. Solid Fuels | -57.5255
2. Oil and Natural Gas | -63.6287
2. Industrial Processes | -75.7143
A. Mineral Products | 0
B. Chemical Industry | -75.7143
C. Metal Production | 0
D. Other Production
E. Production of Halocarbons and SF6
F. Consumption of Halocarbons and SF6
G. Other | 0
3. Solvent and Other Product Use
4. Agriculture | -48.7979
A. Enteric Fermentation | -45.6693
B. Manure Management | -54.9751
C. Rice Cultivation | -75.8613
D. Agricultural Soils | 0
E. Prescribed Burning of Savannas | 0
F. Field Burning of Agricultural Residues | -100
G. Other | 0
5. Land Use, Land-Use Change and Forestry | 806.9892
A. Forest Land | 806.9892
B. Cropland | 0
C. Grassland | 0
D. Wetlands | 0
E. Settlements | 0
F. Other Land | 0
G. Other | 0
6. Waste | 128.7341
A. Solid Waste Disposal on Land | 129.3756
B. Waste-water Handling | 124.9749
C. Waste Incineration | 0
D. Other | 0
7. Other (as specified in Summary 1.A) | 0
Total CH4 emissions including CH4 from LULUCF | -44.627
Total CH4 emissions excluding CH4 from LULUCF | -44.6309
Memo Items:
International Bunkers | -76.546
Aviation | 470.2897
Marine | -83.3185
Multilateral Operations | 0
CO2 Emissions from Biomass
Note: All footnotes for this table are given at the end of the table on sheet 5.

## Table10s3
TABLE 10 EMISSION TRENDS | [9 empty] | Inventory 2008
N2O | [9 empty] | Submission 2010 v1.1
(Part 1 of 3) | [9 empty] | ROMANIA
GREENHOUSE GAS SOURCE AND SINK CATEGORIES | Base year ( 1989 ) | 1990 | 1991 | 1992 | 1993 | 1994 | 1995 | 1996 | 1997 | 1998
| (Gg) | (Gg) | (Gg) | (Gg) | (Gg) | (Gg) | (Gg) | (Gg) | (Gg) | (Gg)
1. Energy | 1.2856 | 1.1447 | 0.90815 | 0.98611 | 1.0147 | 1.02 | 1.4751 | 1.7279 | 1.3554 | 1.1778
A. Fuel Combustion (Sectoral Approach) | 1.2856 | 1.1447 | 0.90815 | 0.98611 | 1.0147 | 1.02 | 1.4751 | 1.7279 | 1.3554 | 1.1778
1. Energy Industries | 0.83272 | 0.70932 | 0.56626 | 0.57931 | 0.6145 | 0.59506 | 0.61365 | 0.6357 | 0.54136 | 0.45388
2. Manufacturing Industries and Construction | 0.22974 | 0.1768 | 0.12212 | 0.14794 | 0.14939 | 0.16394 | 0.16813 | 0.17916 | 0.17115 | 0.13475
3. Transport | 0.049092 | 0.06498 | 0.054384 | 0.070349 | 0.065872 | 0.070951 | 0.066454 | 0.091956 | 0.089458 | 0.087756
4. Other Sectors | 0.17405 | 0.19362 | 0.16539 | 0.18851 | 0.18493 | 0.19001 | 0.62687 | 0.82104 | 0.55342 | 0.50147
5. Other | NA,NE | NA,NE | NA,NE | NA,NE | NA,NE | NA,NE | NA,NE | NA,NE | NA,NE | NA,NE
B. Fugitive Emissions from Fuels | NA,NE | NA,NE | NA,NE | NA,NE | NA,NE | NA,NE | NA,NE | NA,NE | NA,NE | NA,NE
1. Solid Fuels | NA,NE | NA,NE | NA,NE | NA,NE | NA,NE | NA,NE | NA,NE | NA,NE | NA,NE | NA,NE
2. Oil and Natural Gas | NA,NE | NA,NE | NA,NE | NA,NE | NA,NE | NA,NE | NA,NE | NA,NE | NA,NE | NA,NE
2. Industrial Processes | 19.8134 | 13.0109 | 8.0987 | 10.1064 | 10.7379 | 9.3241 | 10.5878 | 11.1313 | 9.459 | 7.7699
A. Mineral Products | NA,NE | NA,NE | NA,NE | NA,NE | NA,NE | NA,NE | NA,NE | NA,NE | NA,NE | NA,NE
B. Chemical Industry | 19.8134 | 13.0109 | 8.0987 | 10.1064 | 10.7379 | 9.3241 | 10.5878 | 11.1313 | 9.459 | 7.7699
C. Metal Production | NA | bar: 1990 to ROMANIA 1998
D. Other Production
E. Production of Halocarbons and SF6
F. Consumption of Halocarbons and SF6
G. Other | NA | bar: 1990 to ROMANIA 1998
3. Solvent and Other Product Use | NE | bar: 1990 to ROMANIA 1998
4. Agriculture | 80.5205 | 73.2842 | 58.8111 | 51.7072 | 51.0056 | 48.992 | 47.0043 | 44.738 | 45.4261 | 41.3374
A. Enteric Fermentation
B. Manure Management | 10.21 | 8.8787 | 8.7173 | 7.9291 | 7.2793 | 6.9903 | 6.4099 | 6.4822 | 6.4653 | 5.9067
C. Rice Cultivation
D. Agricultural Soils | 70.1881 | 64.3014 | 49.9857 | 43.707 | 43.638 | 41.9003 | 40.4834 | 38.1799 | 38.8423 | 35.3411
E. Prescribed Burning of Savannas | NO | bar: 1990 to ROMANIA 1998
F. Field Burning of Agricultural Residues | 0.12237 | 0.10415 | 0.1081 | 0.070981 | 0.088253 | 0.10146 | 0.11105 | 0.075889 | 0.1185 | 0.089707
G. Other | NA | bar: 1990 to ROMANIA 1998
5. Land Use, Land-Use Change and Forestry | 6.9104e-05 | 0.00032991 | 0.00020583 | 0.00054168 | 0.0003849 | 0.00023183 | 0.00015455 | 0.00016867 | 5.0527e-05 | 0.0001018
A. Forest Land | 6.9104e-05 | 0.00032991 | 0.00020583 | 0.00054168 | 0.0003849 | 0.00023183 | 0.00015455 | 0.00016867 | 5.0527e-05 | 0.0001018
B. Cropland | NA,NE | NA,NE | NA,NE | NA,NE | NA,NE | NA,NE | NA,NE | NA,NE | NA,NE | NA,NE
C. Grassland | NA | bar: 1990 to ROMANIA 1998
D. Wetlands | NA,NE | NA,NE | NA,NE | NA,NE | NA,NE | NA,NE | NA,NE | NA,NE | NA,NE | NA,NE
E. Settlements | NA,NE | NA,NE | NA,NE | NA,NE | NA,NE | NA,NE | NA,NE | NA,NE | NA,NE | NA,NE
F. Other Land | NA,NE | NA,NE | NA,NE | NA,NE | NA,NE | NA,NE | NA,NE | NA,NE | NA,NE | NA,NE
G. Other | NE | bar: 1990 to ROMANIA 1998
6. Waste | 0.55321 | 0.56235 | 0.56052 | 0.5518 | 0.55812 | 0.56523 | 0.49508 | 0.49332 | 0.50332 | 0.50935
A. Solid Waste Disposal on Land
B. Waste-water Handling | 0.55321 | 0.56235 | 0.56052 | 0.5518 | 0.55812 | 0.56523 | 0.49508 | 0.49332 | 0.50332 | 0.50935
C. Waste Incineration | NE,NO | NE,NO | NE,NO | NE | NE | NE | NE | NE | NE | NE
D. Other | NA | bar: 1990 to ROMANIA 1998
7. Other (as specified in Summary 1.A) | NA | bar: 1990 to ROMANIA 1998
Total N2O emissions including N2O from LULUCF | 102.1727 | 88.0025 | 68.3787 | 63.3521 | 63.3166 | 59.9015 | 59.5624 | 58.0907 | 56.7439 | 50.7947
Total N2O emissions excluding N2O from LULUCF | 102.1726 | 88.0022 | 68.3785 | 63.3515 | 63.3162 | 59.9013 | 59.5623 | 58.0905 | 56.7438 | 50.7946
Memo Items:
International Bunkers | 0.015051 | 0.01169 | 0.013661 | 0.011651 | 0.0081863 | 0.010089 | 0.011887 | 0.010129 | 0.01254 | 0.01116
Aviation | 0.004398 | 0.0047549 | 0.0051117 | 0.0054686 | 0.0058255 | 0.0076131 | 0.0099549 | 0.0072726 | 0.0060285 | 0.0047407
Marine | 0.010653 | 0.0069354 | 0.008549 | 0.0061828 | 0.0023608 | 0.0024759 | 0.0019317 | 0.002856 | 0.0065118 | 0.0064194
Multilateral Operations | NE | bar: 1990 to ROMANIA 1998
CO2 Emissions from Biomass
Note: All footnotes for this table are given at the end of the table on sheet 5.
Note on B56: No activity data available
Note on C56: No activity data available
Note on D56: No activity data available
Note on E56: No activity data available
Note on F56: No activity data available
Note on G56: No activity data available
Note on H56: No activity data available
Note on I56: No activity data available
Note on J56: No activity data available
Note on K56: No activity data available

## Table10s3.2
TABLE 10 EMISSION TRENDS | [9 empty] | Inventory 2008
N2O | [9 empty] | Submission 2010 v1.1
(Part 2 of 3) | [9 empty] | ROMANIA
GREENHOUSE GAS SOURCE AND SINK CATEGORIES | 1999 | 2000 | 2001 | 2002 | 2003 | 2004 | 2005 | 2006 | 2007 | 2008
| (Gg) | (Gg) | (Gg) | (Gg) | (Gg) | (Gg) | (Gg) | (Gg) | (Gg) | (Gg)
1. Energy | 1.0607 | 1.092 | 1.0479 | 1.1143 | 1.235 | 1.2815 | 1.243 | 1.289 | 1.3203 | 1.4007
A. Fuel Combustion (Sectoral Approach) | 1.0607 | 1.092 | 1.0479 | 1.1143 | 1.235 | 1.2815 | 1.243 | 1.289 | 1.3203 | 1.4007
1. Energy Industries | 0.40898 | 0.43389 | 0.4838 | 0.50071 | 0.51295 | 0.49227 | 0.46596 | 0.5282 | 0.51497 | 0.51421
2. Manufacturing Industries and Construction | 0.11899 | 0.13421 | 0.12889 | 0.15804 | 0.19175 | 0.15875 | 0.15191 | 0.1573 | 0.17401 | 0.13316
3. Transport | 0.069374 | 0.076013 | 0.091642 | 0.099366 | 0.10014 | 0.11982 | 0.097467 | 0.10174 | 0.10603 | 0.11922
4. Other Sectors | 0.46337 | 0.44792 | 0.34359 | 0.35618 | 0.43018 | 0.51065 | 0.52767 | 0.50175 | 0.52533 | 0.63412
5. Other | NA,NE | NA,NE | NA,NE | NA,NE | NA,NE | NA,NE | NA,NE | NA,NE | NA,NE | NA,NE
B. Fugitive Emissions from Fuels | NA,NE | NA,NE | NA,NE | NA,NE | NA,NE | NA,NE | NA,NE | NA,NE | NA,NE | NA,NE
1. Solid Fuels | NA,NE | NA,NE | NA,NE | NA,NE | NA,NE | NA,NE | NA,NE | NA,NE | NA,NE | NA,NE
2. Oil and Natural Gas | NA,NE | NA,NE | NA,NE | NA,NE | NA,NE | NA,NE | NA,NE | NA,NE | NA,NE | NA,NE
2. Industrial Processes | 7.7352 | 10.3633 | 8.2001 | 6.7452 | 8.2832 | 9.1728 | 9.4159 | 7.5293 | 8.7695 | 8.1603
A. Mineral Products | NA,NE | NA,NE | NA,NE | NA,NE | NA,NE | NA,NE | NA,NE | NA,NE | NA,NE | NA,NE
B. Chemical Industry | 7.7352 | 10.3633 | 8.2001 | 6.7452 | 8.2832 | 9.1728 | 9.4159 | 7.5293 | 8.7695 | 8.1603
C. Metal Production | NA | NA | NA | NA | NA | NA | NA | NA | NA | NA
D. Other Production
E. Production of Halocarbons and SF6
F. Consumption of Halocarbons and SF6
G. Other | NA | NA | NA | NA | NA | NA | NA | NA | NA | NA
3. Solvent and Other Product Use | NE | NE | NE | NE | NE | NE | NE | NE | NE | NE
4. Agriculture | 38.828 | 34.7407 | 37.3126 | 37.4251 | 38.1894 | 42.0487 | 41.9325 | 40.5425 | 37.802 | 40.6018
A. Enteric Fermentation
B. Manure Management | 5.3714 | 5.0144 | 4.8685 | 5.1126 | 5.1638 | 5.4841 | 5.6224 | 5.7189 | 5.5404 | 5.281
C. Rice Cultivation
D. Agricultural Soils | 33.3632 | 29.6646 | 32.3385 | 32.3125 | 33.0255 | 36.5646 | 36.3101 | 34.8237 | 32.2615 | 35.3208
E. Prescribed Burning of Savannas | NO | NO | NO | NO | NO | NO | NO | NO | NO | NO
F. Field Burning of Agricultural Residues | 0.093466 | 0.061739 | 0.10563 | NA,NO | NA,NO | NA,NO | NA,NO | NA,NO | NA,NO | NA,NO
G. Other | NA | NA | NA | NA | NA | NA | NA | NA | NA | NA
5. Land Use, Land-Use Change and Forestry | 0.00028162 | 0.0026802 | 0.00075791 | 0.0026675 | 0.0005662 | 9.2138e-05 | 0.00015753 | 0.00070293 | 0.002191 | 0.00062676
A. Forest Land | 0.00028162 | 0.0026802 | 0.00075791 | 0.0026675 | 0.0005662 | 9.2138e-05 | 0.00015753 | 0.00070293 | 0.002191 | 0.00062676
B. Cropland | NA,NE | NA,NE | NA,NE | NA,NE | NA,NE | NA,NE | NA,NE | NA,NE | NA,NE | NA,NE
C. Grassland | NA | NA | NA | NA | NA | NA | NA | NA | NA | NA
D. Wetlands | NA,NE | NA,NE | NA,NE | NA,NE | NA,NE | NA,NE | NA,NE | NA,NE | NA,NE | NA,NE
E. Settlements | NA,NE | NA,NE | NA,NE | NA,NE | NA,NE | NA,NE | NA,NE | NA,NE | NA,NE | NA,NE
F. Other Land | NA,NE | NA,NE | NA,NE | NA,NE | NA,NE | NA,NE | NA,NE | NA,NE | NA,NE | NA,NE
G. Other | NE | NE | NE | NE | NE | NE | NE | NE | NE | NE
6. Waste | 0.51565 | 0.55967 | 0.59704 | 0.70562 | 0.75403 | 0.79598 | 0.83792 | 0.91566 | 0.92831 | 0.93254
A. Solid Waste Disposal on Land
B. Waste-water Handling | 0.51565 | 0.55967 | 0.59704 | 0.70562 | 0.75403 | 0.79598 | 0.83792 | 0.91566 | 0.92831 | 0.93254
C. Waste Incineration | NE | NE | NE | NE | NE | NE | NE | NE | NE | NE
D. Other | NA | NA | NA | NA | NA | NA | NA | NA | NA | NA
7. Other (as specified in Summary 1.A) | NA | NA | NA | NA | NA | NA | NA | NA | NA | NA
Total N2O emissions including N2O from LULUCF | 48.1399 | 46.7584 | 47.1585 | 45.9929 | 48.4622 | 53.2991 | 53.4295 | 50.2772 | 48.8223 | 51.096
Total N2O emissions excluding N2O from LULUCF | 48.1397 | 46.7557 | 47.1577 | 45.9902 | 48.4616 | 53.299 | 53.4293 | 50.2765 | 48.8201 | 51.0953
Memo Items:
International Bunkers | 0.0094845 | 0.0095961 | 0.0077224 | 0.0077215 | 0.0098123 | 0.010312 | 0.012254 | 0.013378 | 0.013548 | 0.026859
Aviation | 0.0064033 | 0.0079463 | 0.0075159 | 0.007139 | 0.0095805 | 0.0099569 | 0.011554 | 0.012653 | 0.011799 | 0.025082
Marine | 0.0030812 | 0.0016498 | 0.00020644 | 0.00058251 | 0.00023175 | 0.00035553 | 0.00069994 | 0.0007242 | 0.0017497 | 0.0017772
Multilateral Operations | NE | NE | NE | NE | NE | NE | NE | NE | NE | NE
CO2 Emissions from Biomass
Note: All footnotes for this table are given at the end of the table on sheet 5.
Note on B56: No activity data available
Note on C56: No activity data available
Note on D56: No activity data available
Note on E56: No activity data available
Note on F56: No activity data available
Note on G56: No activity data available
Note on H56: No activity data available
Note on I56: No activity data available
Note on J56: No activity data available
Note on K56: No activity data available

## Table10s3.3
TABLE 10 EMISSION TRENDS |  | Inventory 2008
N2O |  | Submission 2010 v1.1
(Part 3 of 3) |  | ROMANIA
GREENHOUSE GAS SOURCE AND SINK CATEGORIES | Change from base to latest reported year
%
1. Energy | 8.9544
A. Fuel Combustion (Sectoral Approach) | 8.9544
1. Energy Industries | -38.2485
2. Manufacturing Industries and Construction | -42.0391
3. Transport | 142.8544
4. Other Sectors | 264.3382
5. Other | 0
B. Fugitive Emissions from Fuels | 0
1. Solid Fuels | 0
2. Oil and Natural Gas | 0
2. Industrial Processes | -58.8144
A. Mineral Products | 0
B. Chemical Industry | -58.8144
C. Metal Production | 0
D. Other Production
E. Production of Halocarbons and SF6
F. Consumption of Halocarbons and SF6
G. Other | 0
3. Solvent and Other Product Use | 0
4. Agriculture | -49.5758
A. Enteric Fermentation
B. Manure Management | -48.2761
C. Rice Cultivation
D. Agricultural Soils | -49.6769
E. Prescribed Burning of Savannas | 0
F. Field Burning of Agricultural Residues | -100
G. Other | 0
5. Land Use, Land-Use Change and Forestry | 806.9886
A. Forest Land | 806.9886
B. Cropland | 0
C. Grassland | 0
D. Wetlands | 0
E. Settlements | 0
F. Other Land | 0
G. Other | 0
6. Waste | 68.5705
A. Solid Waste Disposal on Land
B. Waste-water Handling | 68.5705
C. Waste Incineration | 0
D. Other | 0
7. Other (as specified in Summary 1.A) | 0
Total N2O emissions including N2O from LULUCF | -49.9906
Total N2O emissions excluding N2O from LULUCF | -49.9912
Memo Items:
International Bunkers | 78.4459
Aviation | 470.2897
Marine | -83.3185
Multilateral Operations | 0
CO2 Emissions from Biomass
Note: All footnotes for this table are given at the end of the table on sheet 5.

## Table10s4
TABLE 10 EMISSION TRENDS | [9 empty] | Inventory 2008
HFCs, PFCs and SF6 | [9 empty] | Submission 2010 v1.1
(Part 1 of 3) | [9 empty] | ROMANIA
GREENHOUSE GAS SOURCE AND SINK CATEGORIES | Base year ( 1989 ) | 1990 | 1991 | 1992 | 1993 | 1994 | 1995 | 1996 | 1997 | 1998
| (Gg) | (Gg) | (Gg) | (Gg) | (Gg) | (Gg) | (Gg) | (Gg) | (Gg) | (Gg)
Emissions of HFCs(3) - (Gg CO2 equivalent) | NA,NE,NO | NA,NE,NO | NA,NE,NO | NA,NE,NO | NA,NE,NO | NA,NE,NO | 0.36636 | 0.72835 | 1.2182 | 2.6486
HFC-23 | NA,NE,NO | NA,NE,NO | NA,NE,NO | NA,NE,NO | NA,NE,NO | NA,NE,NO | NA,NE,NO | NA,NE,NO | NA,NE,NO | 0.0001
HFC-32 | NA,NE,NO | NA,NE,NO | NA,NE,NO | NA,NE,NO | NA,NE,NO | NA,NE,NO | 9.5807e-05 | 0.00022313 | 0.00029066 | 4e-07
HFC-41 | NA,NE,NO | NA,NE,NO | NA,NE,NO | NA,NE,NO | NA,NE,NO | NA,NE,NO | 9.5e-05 | NA,NE,NO | 1.2128e-05 | 1.5e-06
HFC-43-10mee | NA,NE,NO | NA,NE,NO | NA,NE,NO | NA,NE,NO | NA,NE,NO | NA,NE,NO | NA,NE,NO | NA,NE,NO | NA,NE,NO | NA,NE,NO
HFC-125 | NA,NE,NO | NA,NE,NO | NA,NE,NO | NA,NE,NO | NA,NE,NO | NA,NE,NO | NA,NE,NO | NA,NE,NO | NA,NE,NO | NA,NE,NO
HFC-134 | NA,NE,NO | NA,NE,NO | NA,NE,NO | NA,NE,NO | NA,NE,NO | NA,NE,NO | NA,NE,NO | NA,NE,NO | NA,NE,NO | NA,NE,NO
HFC-134a | NA,NE,NO | NA,NE,NO | NA,NE,NO | NA,NE,NO | NA,NE,NO | NA,NE,NO | 0.00022295 | 0.0004487 | 0.00079037 | 0.001137
HFC-152a | NA,NE,NO | NA,NE,NO | NA,NE,NO | NA,NE,NO | NA,NE,NO | NA,NE,NO | NA,NE,NO | NA,NE,NO | NA,NE,NO | NA,NE,NO
HFC-143 | NA,NE,NO | NA,NE,NO | NA,NE,NO | NA,NE,NO | NA,NE,NO | NA,NE,NO | NA,NE,NO | NA,NE,NO | NA,NE,NO | NA,NE,NO
HFC-143a | NA,NE,NO | NA,NE,NO | NA,NE,NO | NA,NE,NO | NA,NE,NO | NA,NE,NO | NA,NE,NO | NA,NE,NO | NA,NE,NO | NA,NE,NO
HFC-227ea | NA,NE,NO | NA,NE,NO | NA,NE,NO | NA,NE,NO | NA,NE,NO | NA,NE,NO | NA,NE,NO | NA,NE,NO | NA,NE,NO | NA,NE,NO
HFC-236fa | NA,NE,NO | NA,NE,NO | NA,NE,NO | NA,NE,NO | NA,NE,NO | NA,NE,NO | NA,NE,NO | NA,NE,NO | NA,NE,NO | NA,NE,NO
HFC-245ca | NA,NE,NO | NA,NE,NO | NA,NE,NO | NA,NE,NO | NA,NE,NO | NA,NE,NO | NA,NE,NO | NA,NE,NO | NA,NE,NO | NA,NE,NO
Unspecified mix of listed HFCs(4) - (Gg CO2 equivalent) | NA,NE,NO | NA,NE,NO | NA,NE,NO | NA,NE,NO | NA,NE,NO | NA,NE,NO | NA,NE,NO | NA,NE,NO | NA,NE,NO | NA,NE,NO
Emissions of PFCs(3) - (Gg CO2 equivalent) | 3349.5594 | 2115.8345 | 1942.0893 | 1352.1325 | 1409.4253 | 1490.9748 | 1773.6866 | 1769.0721 | 1788.822 | 1757.1584
CF4 | 0.45142 | 0.28515 | 0.26174 | 0.18223 | 0.18995 | 0.20094 | 0.23902 | 0.23839 | 0.24075 | 0.2363
C2F6 | 0.045142 | 0.028515 | 0.026174 | 0.018223 | 0.018995 | 0.020094 | 0.023902 | 0.023839 | 0.024318 | 0.024023
C 3F8 | NA,NE,NO | NA,NE,NO | NA,NE,NO | NA,NE,NO | NA,NE,NO | NA,NE,NO | NA,NE,NO | NA,NE,NO | NA,NE,NO | NA,NE,NO
C4F10 | NA,NE,NO | NA,NE,NO | NA,NE,NO | NA,NE,NO | NA,NE,NO | NA,NE,NO | NA,NE,NO | NA,NE,NO | NA,NE,NO | NA,NE,NO
c-C4F8 | NA,NE,NO | NA,NE,NO | NA,NE,NO | NA,NE,NO | NA,NE,NO | NA,NE,NO | NA,NE,NO | NA,NE,NO | NA,NE,NO | NA,NE,NO
C5F12 | NA,NE,NO | NA,NE,NO | NA,NE,NO | NA,NE,NO | NA,NE,NO | NA,NE,NO | 2.109e-05 | 2.812e-05 | 2.812e-05 | 2.812e-05
C6F14 | NA,NE,NO | NA,NE,NO | NA,NE,NO | NA,NE,NO | NA,NE,NO | NA,NE,NO | NA,NE,NO | NA,NE,NO | NA,NE,NO | NA,NE,NO
Unspecified mix of listed PFCs(4) - (Gg CO2 equivalent) | NA,NE,NO | NA,NE,NO | NA,NE,NO | NA,NE,NO | NA,NE,NO | NA,NE,NO | NA,NE,NO | NA,NE,NO | NA,NE,NO | NA,NE,NO
Emissions of SF6(3) - (Gg CO2 equivalent) | NA,NE,NO | NA,NE,NO | NA,NE,NO | NA,NE,NO | NA,NE,NO | NA,NE,NO | 0.060228 | 0.060228 | 0.024378 | 0.005736
SF6 | NA,NE,NO | NA,NE,NO | NA,NE,NO | NA,NE,NO | NA,NE,NO | NA,NE,NO | 2.52e-06 | 2.52e-06 | 1.02e-06 | 2.4e-07
Note: All footnotes for this table are given at the end of the table on sheet 5.

## Table10s4.2
TABLE 10 EMISSION TRENDS | [9 empty] | Inventory 2008
HFCs, PFCs and SF6 | [9 empty] | Submission 2010 v1.1
(Part 2 of 3) | [9 empty] | ROMANIA
GREENHOUSE GAS SOURCE AND SINK CATEGORIES | 1999 | 2000 | 2001 | 2002 | 2003 | 2004 | 2005 | 2006 | 2007 | 2008
| (Gg) | (Gg) | (Gg) | (Gg) | (Gg) | (Gg) | (Gg) | (Gg) | (Gg) | (Gg)
Emissions of HFCs(3) - (Gg CO2 equivalent) | 2.8387 | 3.4147 | 3.5321 | 4.2219 | 6.4077 | 8.9296 | 6.6247 | 22.6103 | 17.6621 | 20.5158
HFC-23 | 0.00015 | 0.00015 | 0.00015 | 0.00015 | 0.00015 | 0.00020708 | 2.1835e-05 | 0.0012639 | 0.0001396 | 4.2909e-05
HFC-32 | 8.852e-05 | 0.00019261 | 0.00016376 | 0.00043819 | 0.00048088 | 3.0148e-05 | 5.2356e-06 | 3.7242e-05 | 4.7287e-05 | 8.3401e-05
HFC-41 | 8.6e-05 | 7.971e-05 | 0.0001244 | 0.00015349 | 6.6435e-05 | 1.0748e-05 | NA,NE,NO | 2.2957e-05 | 0.00020973 | 6.7109e-06
HFC-43-10mee | NA,NE,NO | 1.7675e-06 | NA,NE,NO | NA,NE,NO | NA,NE,NO | 1.367e-05 | NA,NE,NO | 3.375e-05 | 8.03e-06 | NA,NE,NO
HFC-125 | 1.6e-06 | 3.6097e-05 | 2.1018e-05 | 3.684e-05 | 0.0001497 | 0.00015392 | 0.00011325 | 0.00016908 | 0.00077187 | 0.0014844
HFC-134 | NA,NE,NO | 4.08e-07 | 4.08e-07 | NA,NE,NO | NA,NE,NO | 0.00026848 | 0.00019021 | 0.00014934 | 0.00088498 | 0.00082307
HFC-134a | 0.00077041 | 0.00075932 | 0.0011689 | 0.0015054 | 0.0024495 | 0.0038127 | 0.0042836 | 0.0048282 | 0.0078129 | 0.0070894
HFC-152a | NA,NE,NO | NA,NE,NO | NA,NE,NO | NA,NE,NO | NA,NE,NO | 8.695e-07 | NA,NE,NO | 1.568e-05 | NA,NE,NO | NA,NE,NO
HFC-143 | NA,NE,NO | NA,NE,NO | NA,NE,NO | NA,NE,NO | NA,NE,NO | 1.1874e-05 | NA,NE,NO | NA,NE,NO | 3.312e-06 | 0.00010886
HFC-143a | 1.92e-06 | 0.00011361 | 1.9242e-05 | 2.604e-05 | 0.00019124 | 0.00018056 | 6.3137e-05 | 0.00021574 | 0.00064611 | 0.0013921
HFC-227ea | NA,NE,NO | NA,NE,NO | NA,NE,NO | NA,NE,NO | NA,NE,NO | 4.2073e-05 | 1.72e-05 | 1.0387e-05 | 0.00010238 | 9.7398e-05
HFC-236fa | NA,NE,NO | NA,NE,NO | NA,NE,NO | NA,NE,NO | NA,NE,NO | NA,NE,NO | NA,NE,NO | NA,NE,NO | NA,NE,NO | 2.5033e-05
HFC-245ca | NA,NE,NO | NA,NE,NO | NA,NE,NO | NA,NE,NO | NA,NE,NO | NA,NE,NO | NA,NE,NO | NA,NE,NO | NA,NE,NO | NA,NE,NO
Unspecified mix of listed HFCs(4) - (Gg CO2 equivalent) | NA,NE,NO | NA,NE,NO | NA,NE,NO | NA,NE,NO | NA,NE,NO | NA,NE,NO | NA,NE,NO | NA,NE,NO | NA,NE,NO | NA,NE,NO
Emissions of PFCs(3) - (Gg CO2 equivalent) | 1608.3716 | 1299.5421 | 1054.3157 | 730.9946 | 471.9531 | 513.4476 | 569.6421 | 609.6476 | 625.5783 | 630.904
CF4 | 0.21608 | 0.17414 | 0.14073 | 0.096747 | 0.061395 | 0.06673 | 0.074093 | 0.079305 | 0.081377 | 0.082073
C2F6 | 0.022125 | 0.018193 | 0.015141 | 0.011102 | 0.0079219 | 0.0086103 | 0.0095604 | 0.010233 | 0.0105 | 0.01059
C 3F8 | NA,NE,NO | NA,NE,NO | NA,NE,NO | NA,NE,NO | NA,NE,NO | NA,NE,NO | NA,NE,NO | NA,NE,NO | NA,NE,NO | NA,NE,NO
C4F10 | NA,NE,NO | NA,NE,NO | NA,NE,NO | NA,NE,NO | NA,NE,NO | 8e-06 | NA,NE,NO | NA,NE,NO | NA,NE,NO | NA,NE,NO
c-C4F8 | NA,NE,NO | NA,NE,NO | NA,NE,NO | NA,NE,NO | NA,NE,NO | NA,NE,NO | NA,NE,NO | NA,NE,NO | NA,NE,NO | NA,NE,NO
C5F12 | 3.598e-05 | 3.5925e-05 | 3.9093e-05 | NA,NE,NO | 6.3504e-07 | 5.7509e-05 | 1.1152e-05 | 2.5386e-06 | 3.8558e-06 | 1.2e-09
C6F14 | NA,NE,NO | NA,NE,NO | NA,NE,NO | NA,NE,NO | NA,NE,NO | 6.78e-08 | NA,NE,NO | NA,NE,NO | NA,NE,NO | NA,NE,NO
Unspecified mix of listed PFCs(4) - (Gg CO2 equivalent) | NA,NE,NO | NA,NE,NO | NA,NE,NO | NA,NE,NO | NA,NE,NO | NA,NE,NO | NA,NE,NO | NA,NE,NO | NA,NE,NO | NA,NE,NO
Emissions of SF6(3) - (Gg CO2 equivalent) | 0.048756 | 0.004302 | 0.004302 | 0.011472 | 17.8271 | 22.6426 | 49.5612 | 67.7557 | 58.3934 | 16.3261
SF6 | 2.04e-06 | 1.8e-07 | 1.8e-07 | 4.8e-07 | 0.0007459 | 0.00094739 | 0.0020737 | 0.002835 | 0.0024432 | 0.0006831
Note: All footnotes for this table are given at the end of the table on sheet 5.

## Table10s4.3
TABLE 10 EMISSION TRENDS |  | Inventory 2008
HFCs, PFCs and SF6 |  | Submission 2010 v1.1
(Part 3 of 3) |  | ROMANIA
GREENHOUSE GAS SOURCE AND SINK CATEGORIES | Change from base to latest reported year
%
Emissions of HFCs(3) - (Gg CO2 equivalent) | 100
HFC-23 | 100
HFC-32 | 100
HFC-41 | 100
HFC-43-10mee | 0
HFC-125 | 100
HFC-134 | 100
HFC-134a | 100
HFC-152a | 0
HFC-143 | 100
HFC-143a | 100
HFC-227ea | 100
HFC-236fa | 100
HFC-245ca | 0
Unspecified mix of listed HFCs(4) - (Gg CO2 equivalent) | 0
Emissions of PFCs(3) - (Gg CO2 equivalent) | -81.1646
CF4 | -81.819
C2F6 | -76.5407
C 3F8 | 0
C4F10 | 0
c-C4F8 | 0
C5F12 | 100
C6F14 | 0
Unspecified mix of listed PFCs(4) - (Gg CO2 equivalent) | 0
Emissions of SF6(3) - (Gg CO2 equivalent) | 100
SF6 | 100
Note: All footnotes for this table are given at the end of the table on sheet 5.

## Table10s5
TABLE 10 EMISSION TRENDS | [9 empty] | Inventory 2008
SUMMARY | [9 empty] | Submission 2010 v1.1
(Part 1 of 3) | [9 empty] | ROMANIA
GREENHOUSE GAS EMISSIONS | Base year ( 1989 ) | 1990 | 1991 | 1992 | 1993 | 1994 | 1995 | 1996 | 1997 | 1998
| CO2 equivalent (Gg) | CO2 equivalent (Gg) | CO2 equivalent (Gg) | CO2 equivalent (Gg) | CO2 equivalent (Gg) | CO2 equivalent (Gg) | CO2 equivalent (Gg) | CO2 equivalent (Gg) | CO2 equivalent (Gg) | CO2 equivalent (Gg)
CO2 emissions including net CO2 from LULUCF | 160876.2888 | 136547.1979 | 95483.161 | 89929.0286 | 88101.3835 | 84324.3676 | 90579.2918 | 97509.7546 | 82681.3121 | 66852.4135
CO2 emissions excluding net CO2 from LULUCF | 193309.4536 | 172131.6004 | 132525.2901 | 127776.6701 | 127233.713 | 124059.5447 | 129567.073 | 135513.0007 | 121071.188 | 107333.5582
CH4 emissions including CH4 from LULUCF | 46421.3356 | 40569.863 | 35599.0929 | 32183.0493 | 30420.4705 | 29413.8465 | 30666.4187 | 31239.3374 | 27566.0482 | 25209.6036
CH4 emissions excluding CH4 from LULUCF | 46421.1245 | 40568.8552 | 35598.4642 | 32181.3947 | 30419.2948 | 29413.1384 | 30665.9466 | 31238.8222 | 27565.8939 | 25209.2926
N2O emissions including N2O from LULUCF | 31673.5422 | 27280.7811 | 21197.393 | 19639.1378 | 19628.1477 | 18569.4745 | 18464.3565 | 18008.1164 | 17590.5953 | 15746.3515
N2O emissions excluding N2O from LULUCF | 31673.5208 | 27280.6789 | 21197.3292 | 19638.9698 | 19628.0284 | 18569.4026 | 18464.3086 | 18008.0641 | 17590.5796 | 15746.3199
HFCs | NA,NE,NO | NA,NE,NO | NA,NE,NO | NA,NE,NO | NA,NE,NO | NA,NE,NO | 0.36636 | 0.72835 | 1.2182 | 2.6486
PFCs | 3349.5594 | 2115.8345 | 1942.0893 | 1352.1325 | 1409.4253 | 1490.9748 | 1773.6866 | 1769.0721 | 1788.822 | 1757.1584
SF6 | NA,NE,NO | NA,NE,NO | NA,NE,NO | NA,NE,NO | NA,NE,NO | NA,NE,NO | 0.060228 | 0.060228 | 0.024378 | 0.005736
Total (including LULUCF) | 242320.726 | 206513.6765 | 154221.7362 | 143103.3481 | 139559.4269 | 133798.6634 | 141484.1803 | 148527.0692 | 129628.0202 | 109568.1814
Total (excluding LULUCF) | 274753.6583 | 242096.969 | 191263.1727 | 180949.1672 | 178690.4614 | 173533.0605 | 180471.4414 | 186529.7478 | 168017.7261 | 150048.9836
GREENHOUSE GAS SOURCE AND SINK CATEGORIES | Base year ( 1989 ) | 1990 | 1991 | 1992 | 1993 | 1994 | 1995 | 1996 | 1997 | 1998
| CO2 equivalent (Gg) | CO2 equivalent (Gg) | CO2 equivalent (Gg) | CO2 equivalent (Gg) | CO2 equivalent (Gg) | CO2 equivalent (Gg) | CO2 equivalent (Gg) | CO2 equivalent (Gg) | CO2 equivalent (Gg) | CO2 equivalent (Gg)
1. Energy | 188410.2904 | 172271.5293 | 136285.2879 | 130199.1791 | 129532.5079 | 124688.3691 | 129043.43 | 135971.512 | 118594.4675 | 104674.5803
2. Industrial Processes | 42777.7881 | 29362.4581 | 20501.0056 | 20422.2136 | 20325.1131 | 20740.1199 | 23631.6365 | 23240.2968 | 21872.6262 | 20207.0298
3. Solvent and Other Product Use | 645.8 | 540.5 | 448.2 | 237.6 | 237.5 | 225.4 | 229.4 | 225.3 | 219 | 221.9
4. Agriculture | 40000.1779 | 36998.6489 | 31137.9907 | 27234.2965 | 25721.6547 | 24979.2322 | 23974.4154 | 23262.728 | 23362.398 | 21457.646
5. Land Use, Land-Use Change and Forestry(5) | -32432.9323 | -35583.2924 | -37041.4366 | -37845.819 | -39131.0345 | -39734.3971 | -38987.2612 | -38002.6786 | -38389.7059 | -40480.8022
6. Waste | 2919.6019 | 2923.8327 | 2890.6886 | 2855.8779 | 2873.6856 | 2899.9392 | 3592.5595 | 3829.9109 | 3969.2343 | 3487.8274
7. Other | NA | bar: 1990 to 1998
Total (including LULUCF)(5) | 242320.726 | 206513.6765 | 154221.7362 | 143103.3481 | 139559.4269 | 133798.6634 | 141484.1803 | 148527.0692 | 129628.0202 | 109568.1814
(1) The column "Base year" should be filled in only by those Parties with economies in transition that use a base year different from 1990 in accordance with the relevant decisions of the COP. For these Parties, this different base year is used to calculate the percentage change in the final column of this table.
(2) Fill in net emissions/removals as reported in table Summary 1.A. For the purposes of reporting, the signs for removals are always negative (-) and for emissions positive (+).
(3) Enter actual emissions estimates. If only potential emissions estimates are available, these should be reported in this table and an indication for this be provided in the documentation box. Only in these rows are the emissions expressed as CO2 equivalent emissions.
(4) In accordance with the UNFCCC reporting guidelines, HFC and PFC emissions should be reported for each relevant chemical. However, if it is not possible to report values for each chemical (i.e. mixtures, confidential data, lack of disaggregation), this row could be used for reporting aggregate figures for HFCs and PFCs, respectively. Note that the unit used for this row is Gg of CO2 equivalent and that appropriate notation keys should be entered in the cells for the individual chemicals.
(5) Includes net CO2, CH4 and N2O from LULUCF.

## Table10s5.2
TABLE 10 EMISSION TRENDS | [9 empty] | Inventory 2008
SUMMARY | [9 empty] | Submission 2010 v1.1
(Part 2 of 3) | [9 empty] | ROMANIA
GREENHOUSE GAS EMISSIONS | 1999 | 2000 | 2001 | 2002 | 2003 | 2004 | 2005 | 2006 | 2007 | 2008
| CO2 equivalent (Gg) | CO2 equivalent (Gg) | CO2 equivalent (Gg) | CO2 equivalent (Gg) | CO2 equivalent (Gg) | CO2 equivalent (Gg) | CO2 equivalent (Gg) | CO2 equivalent (Gg) | CO2 equivalent (Gg) | CO2 equivalent (Gg)
CO2 emissions including net CO2 from LULUCF | 52442.5656 | 57298.4378 | 61288.2853 | 69791.2626 | 75230.0218 | 76682.2523 | 68692.8124 | 73915.9507 | 74738.5652 | 67288.9384
CO2 emissions excluding net CO2 from LULUCF | 91651.3376 | 95306.6749 | 100298.0232 | 106336.3151 | 111405.6567 | 112174.5462 | 105874.4262 | 111118.1315 | 110860.3794 | 103705.6024
CH4 emissions including CH4 from LULUCF | 24529.6337 | 25134.9391 | 24970.3345 | 25778.2912 | 26817.0726 | 26248.113 | 26462.4815 | 26776.5262 | 25954.7184 | 25704.8775
CH4 emissions excluding CH4 from LULUCF | 24528.7735 | 25126.7524 | 24968.0194 | 25770.143 | 26815.3431 | 26247.8315 | 26462.0003 | 26774.3791 | 25948.0258 | 25702.9631
N2O emissions including N2O from LULUCF | 14923.3804 | 14495.1128 | 14619.1322 | 14257.7979 | 15023.271 | 16522.725 | 16563.1435 | 15585.9367 | 15134.9242 | 15839.7516
N2O emissions excluding N2O from LULUCF | 14923.2931 | 14494.282 | 14618.8972 | 14256.9709 | 15023.0954 | 16522.6964 | 16563.0947 | 15585.7188 | 15134.245 | 15839.5574
HFCs | 2.8387 | 3.4147 | 3.5321 | 4.2219 | 6.4077 | 8.9296 | 6.6247 | 22.6103 | 17.6621 | 20.5158
PFCs | 1608.3716 | 1299.5421 | 1054.3157 | 730.9946 | 471.9531 | 513.4476 | 569.6421 | 609.6476 | 625.5783 | 630.904
SF6 | 0.048756 | 0.004302 | 0.004302 | 0.011472 | 17.8271 | 22.6426 | 49.5612 | 67.7557 | 58.3934 | 16.3261
Total (including LULUCF) | 93506.8389 | 98231.4509 | 101935.6041 | 110562.5796 | 117566.5532 | 119998.1101 | 112344.2653 | 116978.4273 | 116529.8417 | 109501.3136
Total (excluding LULUCF) | 132714.6633 | 136230.6705 | 140942.792 | 147098.6571 | 153740.2832 | 155490.094 | 149525.3491 | 154178.2431 | 152644.2841 | 145915.8688
GREENHOUSE GAS SOURCE AND SINK CATEGORIES | 1999 | 2000 | 2001 | 2002 | 2003 | 2004 | 2005 | 2006 | 2007 | 2008
| CO2 equivalent (Gg) | CO2 equivalent (Gg) | CO2 equivalent (Gg) | CO2 equivalent (Gg) | CO2 equivalent (Gg) | CO2 equivalent (Gg) | CO2 equivalent (Gg) | CO2 equivalent (Gg) | CO2 equivalent (Gg) | CO2 equivalent (Gg)
1. Energy | 91814.0312 | 94885.0588 | 99927.3068 | 103908.3166 | 110259.3895 | 109584.7795 | 102041.0192 | 105471.9615 | 104017.3588 | 100143.8291
2. Industrial Processes | 16237.8616 | 17644.3601 | 16504.352 | 17678.7055 | 17517.5011 | 18780.486 | 19551.2892 | 20730.4039 | 22216.8806 | 18735.3197
3. Solvent and Other Product Use | 222.4 | 224.3 | 200.5 | 222.3 | 279.9 | 277.4 | 269.65 | 208.4963 | 137.8159 | 134.7429
4. Agriculture | 20084.7935 | 18293.5651 | 18958.2579 | 19186.9954 | 19550.777 | 20849.1308 | 20935.2071 | 20715.3594 | 19700.6707 | 20286.7618
5. Land Use, Land-Use Change and Forestry(5) | -39207.8244 | -37999.2196 | -39007.1879 | -36536.0775 | -36173.7299 | -35491.9839 | -37181.0838 | -37199.8157 | -36114.4424 | -36414.5552
6. Waste | 4355.577 | 5183.3865 | 5352.3754 | 6102.3395 | 6132.7156 | 5998.2978 | 6728.1836 | 7052.022 | 6571.5582 | 6615.2153
7. Other | NA | NA | NA | NA | NA | NA | NA | NA | NA | NA
Total (including LULUCF)(5) | 93506.8389 | 98231.4509 | 101935.6041 | 110562.5796 | 117566.5532 | 119998.1101 | 112344.2653 | 116978.4273 | 116529.8417 | 109501.3136
(1) The column "Base year" should be filled in only by those Parties with economies in transition that use a base year different from 1990 in accordance with the relevant decisions of the COP. For these Parties, this different base year is used to calculate the percentage change in the final column of this table.
(2) Fill in net emissions/removals as reported in table Summary 1.A. For the purposes of reporting, the signs for removals are always negative (-) and for emissions positive (+).
(3) Enter actual emissions estimates. If only potential emissions estimates are available, these should be reported in this table and an indication for this be provided in the documentation box. Only in these rows are the emissions expressed as CO2 equivalent emissions.
(4) In accordance with the UNFCCC reporting guidelines, HFC and PFC emissions should be reported for each relevant chemical. However, if it is not possible to report values for each chemical (i.e. mixtures, confidential data, lack of disaggregation), this row could be used for reporting aggregate figures for HFCs and PFCs, respectively. Note that the unit used for this row is Gg of CO2 equivalent and that appropriate notation keys should be entered in the cells for the individual chemicals.
(5) Includes net CO2, CH4 and N2O from LULUCF.

## Table10s5.3
TABLE 10 EMISSION TRENDS |  | Inventory 2008
SUMMARY |  | Submission 2010 v1.1
(Part 3 of 3) |  | ROMANIA
GREENHOUSE GAS EMISSIONS | Change from base to latest reported year
(%)
CO2 emissions including net CO2 from LULUCF | -58.1735
CO2 emissions excluding net CO2 from LULUCF | -46.3525
CH4 emissions including CH4 from LULUCF | -44.627
CH4 emissions excluding CH4 from LULUCF | -44.6309
N2O emissions including N2O from LULUCF | -49.9906
N2O emissions excluding N2O from LULUCF | -49.9912
HFCs | 100
PFCs | -81.1646
SF6 | 100
Total (including LULUCF) | -54.8114
Total (excluding LULUCF) | -46.8921
GREENHOUSE GAS SOURCE AND SINK CATEGORIES | Change from base to latest reported year
(%)
1. Energy | -46.848
2. Industrial Processes | -56.2032
3. Solvent and Other Product Use | -79.1355
4. Agriculture | -49.2833
5. Land Use, Land-Use Change and Forestry(5) | 12.2765
6. Waste | 126.5794
7. Other | 0
Total (including LULUCF)(5) | -54.8114
(1) The column "Base year" should be filled in only by those Parties with economies in transition that use a base year different from 1990 in accordance with the relevant decisions of the COP. For these Parties, this different base year is used to calculate the percentage change in the final column of this table.
(2) Fill in net emissions/removals as reported in table Summary 1.A. For the purposes of reporting, the signs for removals are always negative (-) and for emissions positive (+).
(3) Enter actual emissions estimates. If only potential emissions estimates are available, these should be reported in this table and an indication for this be provided in the documentation box. Only in these rows are the emissions expressed as CO2 equivalent emissions.
(4) In accordance with the UNFCCC reporting guidelines, HFC and PFC emissions should be reported for each relevant chemical. However, if it is not possible to report values for each chemical (i.e. mixtures, confidential data, lack of disaggregation), this row could be used for reporting aggregate figures for HFCs and PFCs, respectively. Note that the unit used for this row is Gg of CO2 equivalent and that appropriate notation keys should be entered in the cells for the individual chemicals.
(5) Includes net CO2, CH4 and N2O from LULUCF.
Documentation box:
• Parties should provide detailed explanations on emissions trends in Chapter 2: Trends in Greenhouse Gas Emissions and, as appropriate, in the corresponding Chapters 3 - 9 of the NIR. Use this documentation box to provide references to relevant sections of the NIR if any additional information and further details are needed to understand the content of this table.
• Use the documentation box to provide explanations if potential emissions are reported.
CO2:AD: Where the IPCC Guidelines provide options for activity data, e.g. cement production or clinker production for estimating the emissions from Cement Production, specify the activity data used (as shown in the example in parenthesis) in order to make the choice of emission factor more transparent and to facilitate comparisons of implied emission factors. Emissions: Under Emissions the final emissions (after subtracting the amounts of emission recovery, oxidation, destruction or transformation) should be reported. Recovery: Amount of emission recovery, oxidation, destruction or transformation.IEF: The IEFs are estimated on the basis of gross emissions as follows: IEF = (emissions plus amounts recovered, oxidized, destroyed or transformed) / activity data.
Gas & Sector Totals:The table is automatically completed based on the entries in the data grids for the specific category nodes. The table could be generated to help the user to fill in the documentation box, as needed.
The column "Base year" is filled in only by those Parties with economies in transition that use a base year different from 1990 in accordance with the relevant decisions of the COP. For these Parties, this different base year is used to calculate the percentage change in the final column of this table.
The information in the rows for Total with and without LULUCF is requested to facilitate comparison of data, because Parties differ in the way they report CO2 emissions and removals from LULUCF.
The Total (excluding net CO2 from LULUCF) will differ from the totals reported in table Summary 2 if Parties report non-CO2 emissions from LULUCF.
Total (including LULUCF) includes net CO2, CH4 and N2O from LULUCF.

## Information (hidden)
Country | ROMANIA
Inventory Year | Inventory 2008
Contact Name | Sorin Deaconu
Organisation | National Environmental Protection Agency
Address | Splaiul Independentei no. 294, Sector 6, Bucharest
Phone | +40-21-2071155
Fax | +40-21-2071155
E-mail | sorin.deaconu@anpm.ro
Submission | Submission 2010 v1.1
Comments
Version | 1
Generation Time | 2010-03-10 10:22
Component Versions
CRFReporter.EXE | 3.4.0.3
CRFBL.DLL | 3.4.0.3
CRFDAC.DLL | 3.4.0.3
CRFSYS.DLL | 3.4.0.3
VariableLinks.DLL | 3.4.0.3
ValueCashe.DLL | 3.4.0.3
CRFReport-templateKP.xls | 3.4.3
CrfXmlStream.dll | 3.4.0.3