## Introduction
Uncertainty analysis associated to the 2010 Romanian Greenhouse Gas Inventory
Description of methodology used for the uncertainty calculation
Romania built the uncertainty analysis in order to help prioritise efforts to improve the accuracy of the inventory, to guide decisions on methodological choice and also in order to allow for a complete emissions inventory.
Romania carried out the uncertainty analysis on the basis of the Tier 1 method, according to the provisions in Chapter 6 of the IPCC Good Practice Guidance (2000), in the Chapter 5 of the IPCC Good Practice Guidance for LULUCF (2003 ) and also taking into account local conditions .
The uncertainty calculation was performed using the framework provided in the IPCC Good Practice Guidance (2000) and also in the IPCC Good Practice Guidance for LULUCF (2003). Except two particular cases specific to the Waste sector, the disaggregation of the inventory into categories is equivalent to the key category analysis splitting.
The emissions estimates uncertainty calculations are presented in the next tables.

## Total excluding LULUCF
GHG Sector | IPCC source category | GHG | 1989 emissions | 2008 emissions | AD uncertainty | EF uncertainty | Combined uncertainty | Combined uncertainty as % of total national emissions in year 2008 | Type A sensitivity | Type B sensitivity | Uncertainty in trend in national emissions introduced by EF uncertainty | Uncertainty in trend in national emissions introduced by AD uncertainty | Uncertainty introduced into the trend in total national emissions | auxiliary calculations
|  |  | [Gg CO2 equiv.] | [Gg CO2 equiv.] | [%] | [%] | [%] | [%] | [%] | [%] | [%] | [%] | [%] | power(J,2) | power(O,2)
Energy | Energy Industries-liquid fuels | CO2 | 17863.9949 | 5594.017 | 5 | 5 | 7.0711 | 0.24481 | -0.017341 | 0.020169 | -0.086706 | 0.14262 | 0.16691 | 0.059934 | 0.027858
| Energy Industries-solid fuels | CO2 | 46029.9536 | 31285.0838 | 5 | 5 | 7.0711 | 1.3691 | 0.01609 | 0.1128 | 0.080451 | 0.7976 | 0.80165 | 1.8746 | 0.64264
| Energy Industries-gaseous fuels | CO2 | 42117.6548 | 8687.205 | 5 | 5 | 7.0711 | 0.38018 | -0.057055 | 0.031322 | -0.28528 | 0.22148 | 0.36116 | 0.14454 | 0.13044
| Energy Industries-biomass | CO2 | 100.4658 | 134.1468 | 5 | 5 | 7.0711 | 0.0058707 | 0.00027265 | 0.00048366 | 0.0013632 | 0.00342 | 0.0036817 | 3.4465e-05 | 1.3555e-05
| Manufacturing Industries and Constructions-liquid fuels | CO2 | 10195.2974 | 5132.2959 | 5 | 5 | 7.0711 | 0.22461 | -0.0029087 | 0.018504 | -0.014543 | 0.13085 | 0.13165 | 0.050448 | 0.017332
| Manufacturing Industries and Constructions-solid fuels | CO2 | 10638.7386 | 4575.8771 | 5 | 5 | 7.0711 | 0.20026 | -0.005845 | 0.016498 | -0.029225 | 0.11666 | 0.12027 | 0.040103 | 0.014464
| Manufacturing Industries and Constructions-gaseous fuels | CO2 | 16591.4142 | 8377.6469 | 5 | 5 | 7.0711 | 0.36663 | -0.0046402 | 0.030205 | -0.023201 | 0.21359 | 0.21484 | 0.13442 | 0.046157
| Manufacturing Industries and Constructions-biomass | CO2 | 124.3735 | 871.3511 | 5 | 5 | 7.0711 | 0.038133 | 0.0028804 | 0.0031416 | 0.014402 | 0.022215 | 0.026475 | 0.0014542 | 0.00070091
| Commercial/Institutional-liquid fuels | CO2 | 525.6017 | 1062.7886 | 5 | 5 | 7.0711 | 0.046511 | 0.0027278 | 0.0038319 | 0.013639 | 0.027095 | 0.030335 | 0.0021633 | 0.00092019
| Commercial/Institutional-solid fuels | CO2 | 410.6414 | 1.8082 | 5 | 5 | 7.0711 | 7.9134e-05 | -0.00085598 | 6.5195e-06 | -0.0042799 | 4.61e-05 | 0.0042801 | 6.2622e-09 | 1.832e-05
| Commercial/Institutional-gaseous fuels | CO2 | 315.4192 | 1907.353 | 5 | 5 | 7.0711 | 0.083472 | 0.0062144 | 0.0068769 | 0.031072 | 0.048627 | 0.057707 | 0.0069676 | 0.0033301
| Commercial/Institutional-biomass | CO2 | 369.4007 | 552.5194 | 5 | 5 | 7.0711 | 0.02418 | 0.0012162 | 0.0019921 | 0.006081 | 0.014086 | 0.015343 | 0.00058468 | 0.0002354
| Residential-liquid fuels | CO2 | 601.165 | 837.4629 | 5 | 5 | 7.0711 | 0.03665 | 0.0017567 | 0.0030195 | 0.0087837 | 0.021351 | 0.023087 | 0.0013432 | 0.00053301
| Residential-solid fuels | CO2 | 1699.0898 | 185.7573 | 5 | 5 | 7.0711 | 0.0081294 | -0.0028988 | 0.00066975 | -0.014494 | 0.0047358 | 0.015248 | 6.6087e-05 | 0.00023251
| Residential-gaseous fuels | CO2 | 2822.2451 | 5166.4741 | 5 | 5 | 7.0711 | 0.2261 | 0.012699 | 0.018628 | 0.063493 | 0.13172 | 0.14622 | 0.051122 | 0.021381
| Residential-biomass | CO2 | 1909.5112 | 14140.5039 | 5 | 5 | 7.0711 | 0.61884 | 0.046969 | 0.050983 | 0.23485 | 0.36051 | 0.43025 | 0.38296 | 0.18512
| Agriculture/Forestry/Fisheries-liquid fuels | CO2 | 3645.4851 | 475.8357 | 5 | 5 | 7.0711 | 0.020824 | -0.0059406 | 0.0017156 | -0.029703 | 0.012131 | 0.032085 | 0.00043365 | 0.0010294
| Agriculture/Forestry/Fisheries-solid fuels | CO2 | 109.159 | 0.11444 | 5 | 5 | 7.0711 | 5.0084e-06 | -0.00022886 | 4.1262e-07 | -0.0011443 | 2.9177e-06 | 0.0011443 | 2.5084e-11 | 1.3095e-06
| Agriculture/Forestry/Fisheries-gaseous fuels | CO2 | 68.3231 | 112.3858 | 5 | 5 | 7.0711 | 0.0049184 | 0.0002617 | 0.00040521 | 0.0013085 | 0.0028652 | 0.0031499 | 2.4191e-05 | 9.9217e-06
| Agriculture/Forestry/Fisheries-biomass | CO2 | 97.7573 | 55.3575 | 5 | 5 | 7.0711 | 0.0024226 | -5.7381e-06 | 0.00019959 | -2.8691e-05 | 0.0014113 | 0.0014116 | 5.8692e-06 | 1.9926e-06
| Energy Industries-liquid fuels | CH4 | 14.8422 | 4.9951 | 5 | 20 | 20.6155 | 0.00063733 | -1.3165e-05 | 1.801e-05 | -0.00026329 | 0.00012735 | 0.00029248 | 4.0619e-07 | 8.5542e-08
| Energy Industries-solid fuels | CH4 | 9.1775 | 0.63663 | 5 | 20 | 20.6155 | 8.1228e-05 | -1.6981e-05 | 2.2954e-06 | -0.00033962 | 1.6231e-05 | 0.00034001 | 6.5981e-09 | 1.1561e-07
| Energy Industries-gaseous fuels | CH4 | 15.8452 | 3.2682 | 5 | 20 | 20.6155 | 0.000417 | -2.1498e-05 | 1.1784e-05 | -0.00042995 | 8.3322e-05 | 0.00043795 | 1.7389e-07 | 1.918e-07
| Energy Industries-biomass | CH4 | 0.63293 | 0.84512 | 5 | 20 | 20.6155 | 0.00010783 | 1.7177e-06 | 3.0471e-06 | 3.4353e-05 | 2.1546e-05 | 4.0551e-05 | 1.1627e-08 | 1.6444e-09
| Manufacturing Industries and Constructions-liquid fuels | CH4 | 6.0401 | 3.0513 | 5 | 20 | 20.6155 | 0.00038932 | -1.6852e-06 | 1.1001e-05 | -3.3704e-05 | 7.7792e-05 | 8.4779e-05 | 1.5157e-07 | 7.1875e-09
| Manufacturing Industries and Constructions-solid fuels | CH4 | 16.3034 | 5.8857 | 5 | 20 | 20.6155 | 0.00075097 | -1.3023e-05 | 2.1221e-05 | -0.00026045 | 0.00015005 | 0.00030059 | 5.6395e-07 | 9.0352e-08
| Manufacturing Industries and Constructions-gaseous fuels | CH4 | 31.2095 | 15.7589 | 5 | 20 | 20.6155 | 0.0020107 | -8.7338e-06 | 5.6818e-05 | -0.00017468 | 0.00040177 | 0.0004381 | 4.0429e-06 | 1.9193e-07
| Manufacturing Industries and Constructions-biomass | CH4 | 0.78355 | 5.4895 | 5 | 20 | 20.6155 | 0.00070041 | 1.8147e-05 | 1.9792e-05 | 0.00036293 | 0.00013995 | 0.00038898 | 4.9058e-07 | 1.5131e-07
| Commercial/Institutional-liquid fuels | CH4 | 1.5258 | 3.1076 | 5 | 20 | 20.6155 | 0.0003965 | 7.9996e-06 | 1.1204e-05 | 0.00015999 | 7.9227e-05 | 0.00017853 | 1.5721e-07 | 3.1875e-08
| Commercial/Institutional-solid fuels | CH4 | 0.89296 | 0.0044417 | 5 | 20 | 20.6155 | 5.6672e-07 | -1.8596e-06 | 1.6015e-08 | -3.7191e-05 | 1.1324e-07 | 3.7191e-05 | 3.2118e-13 | 1.3832e-09
| Commercial/Institutional-gaseous fuels | CH4 | 0.59332 | 3.5879 | 5 | 20 | 20.6155 | 0.00045778 | 1.169e-05 | 1.2936e-05 | 0.00023379 | 9.1471e-05 | 0.00025105 | 2.0956e-07 | 6.3027e-08
| Commercial/Institutional-biomass | CH4 | 23.5859 | 35.2779 | 5 | 20 | 20.6155 | 0.0045012 | 7.7654e-05 | 0.00012719 | 0.0015531 | 0.0008994 | 0.0017947 | 2.026e-05 | 3.221e-06
| Residential-liquid fuels | CH4 | 2.022 | 2.6715 | 5 | 20 | 20.6155 | 0.00034086 | 5.385e-06 | 9.632e-06 | 0.0001077 | 6.8109e-05 | 0.00012743 | 1.1618e-07 | 1.6238e-08
| Residential-solid fuels | CH4 | 109.9898 | 12.4305 | 5 | 20 | 20.6155 | 0.001586 | -0.0001862 | 4.4818e-05 | -0.0037241 | 0.00031691 | 0.0037375 | 2.5155e-06 | 1.3969e-05
| Residential-gaseous fuels | CH4 | 5.3088 | 9.7185 | 5 | 20 | 20.6155 | 0.00124 | 2.3889e-05 | 3.504e-05 | 0.00047778 | 0.00024777 | 0.00053821 | 1.5376e-06 | 2.8967e-07
| Residential-biomass | CH4 | 121.9207 | 902.8598 | 5 | 20 | 20.6155 | 0.1152 | 0.0029992 | 0.0032552 | 0.059983 | 0.023018 | 0.064248 | 0.01327 | 0.0041278
| Agriculture/Forestry/Fisheries-liquid fuels | CH4 | 10.4486 | 1.4177 | 5 | 20 | 20.6155 | 0.00018088 | -1.6835e-05 | 5.1114e-06 | -0.0003367 | 3.6143e-05 | 0.00033863 | 3.2718e-08 | 1.1467e-07
| Agriculture/Forestry/Fisheries-solid fuels | CH4 | 7.0629 | 0.0070182 | 5 | 20 | 20.6155 | 8.9546e-07 | -1.481e-05 | 2.5304e-08 | -0.00029619 | 1.7893e-07 | 0.00029619 | 8.0185e-13 | 8.773e-08
| Agriculture/Forestry/Fisheries-gaseous fuels | CH4 | 0.12852 | 0.2114 | 5 | 20 | 20.6155 | 2.6973e-05 | 4.9227e-07 | 7.6222e-07 | 9.8455e-06 | 5.3897e-06 | 1.1224e-05 | 7.2757e-10 | 1.2598e-10
| Agriculture/Forestry/Fisheries-biomass | CH4 | 6.2417 | 3.5345 | 5 | 20 | 20.6155 | 0.00045098 | -3.6637e-07 | 1.2744e-05 | -7.3275e-06 | 9.0112e-05 | 9.0409e-05 | 2.0338e-07 | 8.1738e-09
| Energy Industries-liquid fuels | N2O | 43.8198 | 14.7474 | 5 | 200 | 200.0625 | 0.01826 | -3.8867e-05 | 5.3171e-05 | -0.0077735 | 0.00037598 | 0.0077825 | 0.00033344 | 6.0568e-05
| Energy Industries-solid fuels | N2O | 189.669 | 138.1384 | 5 | 200 | 200.0625 | 0.17104 | 9.9676e-05 | 0.00049806 | 0.019935 | 0.0035218 | 0.020244 | 0.029256 | 0.00040981
| Energy Industries-gaseous fuels | N2O | 23.3905 | 4.8245 | 5 | 200 | 200.0625 | 0.0059738 | -3.1734e-05 | 1.7395e-05 | -0.0063469 | 0.000123 | 0.0063481 | 3.5686e-05 | 4.0298e-05
| Energy Industries-biomass | N2O | 1.2626 | 1.6858 | 5 | 200 | 200.0625 | 0.0020874 | 3.4264e-06 | 6.0783e-06 | 0.00068528 | 4.298e-05 | 0.00068662 | 4.3573e-06 | 4.7145e-07
| Manufacturing Industries and Constructions-liquid fuels | N2O | 26.749 | 13.5129 | 5 | 200 | 200.0625 | 0.016732 | -7.463e-06 | 4.872e-05 | -0.0014926 | 0.00034451 | 0.0015318 | 0.00027995 | 2.3465e-06
| Manufacturing Industries and Constructions-solid fuels | N2O | 33.6937 | 12.1638 | 5 | 200 | 200.0625 | 0.015061 | -2.6913e-05 | 4.3857e-05 | -0.0053827 | 0.00031011 | 0.0053916 | 0.00022684 | 2.907e-05
| Manufacturing Industries and Constructions-gaseous fuels | N2O | 9.2142 | 4.6526 | 5 | 200 | 200.0625 | 0.0057609 | -2.5786e-06 | 1.6775e-05 | -0.00051571 | 0.00011862 | 0.00052918 | 3.3188e-05 | 2.8003e-07
| Manufacturing Industries and Constructions-biomass | N2O | 1.563 | 10.9504 | 5 | 200 | 200.0625 | 0.013559 | 3.6199e-05 | 3.9481e-05 | 0.0072397 | 0.00027918 | 0.0072451 | 0.00018384 | 5.2491e-05
| Commercial/Institutional-liquid fuels | N2O | 1.3514 | 2.7524 | 5 | 200 | 200.0625 | 0.0034081 | 7.0854e-06 | 9.9239e-06 | 0.0014171 | 7.0173e-05 | 0.0014188 | 1.1615e-05 | 2.013e-06
| Commercial/Institutional-solid fuels | N2O | 1.8455 | 0.0091795 | 5 | 200 | 200.0625 | 1.1366e-05 | -3.8431e-06 | 3.3097e-08 | -0.00076862 | 2.3403e-07 | 0.00076862 | 1.2919e-10 | 5.9077e-07
| Commercial/Institutional-gaseous fuels | N2O | 0.17517 | 1.0593 | 5 | 200 | 200.0625 | 0.0013116 | 3.4513e-06 | 3.8192e-06 | 0.00069025 | 2.7006e-05 | 0.00069078 | 1.7203e-06 | 4.7718e-07
| Commercial/Institutional-biomass | N2O | 4.6423 | 6.9436 | 5 | 200 | 200.0625 | 0.0085976 | 1.5284e-05 | 2.5035e-05 | 0.0030569 | 0.00017702 | 0.003062 | 7.3918e-05 | 9.3758e-06
| Residential-liquid fuels | N2O | 1.7909 | 2.3662 | 5 | 200 | 200.0625 | 0.0029298 | 4.7696e-06 | 8.5312e-06 | 0.00095392 | 6.0325e-05 | 0.00095583 | 8.5838e-06 | 9.136e-07
| Residential-solid fuels | N2O | 7.5771 | 0.85632 | 5 | 200 | 200.0625 | 0.0010603 | -1.2827e-05 | 3.0875e-06 | -0.0025655 | 2.1832e-05 | 0.0025656 | 1.1242e-06 | 6.5822e-06
| Residential-gaseous fuels | N2O | 1.5674 | 2.8693 | 5 | 200 | 200.0625 | 0.0035527 | 7.053e-06 | 1.0345e-05 | 0.0014106 | 7.3151e-05 | 0.0014125 | 1.2622e-05 | 1.9951e-06
| Residential-biomass | N2O | 23.9971 | 177.7057 | 5 | 200 | 200.0625 | 0.22004 | 0.00059031 | 0.00064072 | 0.11806 | 0.0045305 | 0.11815 | 0.048416 | 0.013959
| Agriculture/Forestry/Fisheries-liquid fuels | N2O | 9.2545 | 1.2557 | 5 | 200 | 200.0625 | 0.0015548 | -1.4911e-05 | 4.5272e-06 | -0.0029822 | 3.2012e-05 | 0.0029823 | 2.4173e-06 | 8.8943e-06
| Agriculture/Forestry/Fisheries-solid fuels | N2O | 0.48656 | 0.00048348 | 5 | 200 | 200.0625 | 5.9864e-07 | -1.0202e-06 | 1.7432e-09 | -0.00020404 | 1.2326e-08 | 0.00020404 | 3.5837e-13 | 4.1634e-08
| Agriculture/Forestry/Fisheries-gaseous fuels | N2O | 0.037944 | 0.062415 | 5 | 200 | 200.0625 | 7.7282e-05 | 1.4534e-07 | 2.2504e-07 | 2.9068e-05 | 1.5912e-06 | 2.9111e-05 | 5.9725e-09 | 8.4746e-10
| Agriculture/Forestry/Fisheries-biomass | N2O | 1.2285 | 0.69569 | 5 | 200 | 200.0625 | 0.0008614 | -7.2112e-08 | 2.5083e-06 | -1.4422e-05 | 1.7736e-05 | 2.286e-05 | 7.4201e-07 | 5.2258e-10
| Fugitive emissions-solid fuels | CH4 | 6382.3658 | 2710.89 | 5 | 250 | 250.05 | 4.1953 | -0.0036306 | 0.0097741 | -0.90764 | 0.069113 | 0.91027 | 17.6007 | 0.82859
| Fugitive emissions-oil and natural gas | CH4 | 21810.766 | 7932.96 | 5 | 300 | 300.0417 | 14.7314 | -0.017196 | 0.028602 | -5.1587 | 0.20225 | 5.1626 | 217.0137 | 26.6526
| Civil Aviation | CO2 | 25.6867 | 1.7339 | 5 | 5 | 7.0711 | 7.588e-05 | -4.7701e-05 | 6.2515e-06 | -0.0002385 | 4.4204e-05 | 0.00024257 | 5.7578e-09 | 5.8838e-08
| Civil Aviation | CH4 | 0.0038103 | 0.00025725 | 5 | 40 | 40.3113 | 6.4181e-08 | -7.0756e-09 | 9.2751e-10 | -2.8302e-07 | 6.5585e-09 | 2.831e-07 | 4.1192e-15 | 8.0145e-14
| Civil Aviation | N2O | 0.22499 | 0.01519 | 5 | 200 | 200.0625 | 1.8808e-05 | -4.1779e-07 | 5.4767e-08 | -8.3559e-05 | 3.8726e-07 | 8.356e-05 | 3.5375e-10 | 6.9823e-09
| Road transport | CO2 | 4574.4784 | 13845.4708 | 5 | 5 | 7.0711 | 0.60593 | 0.040305 | 0.04992 | 0.20152 | 0.35299 | 0.40646 | 0.36715 | 0.16521
| Road transport | CH4 | 13.5808 | 41.58 | 5 | 40 | 40.3113 | 0.010374 | 0.00012139 | 0.00014992 | 0.0048556 | 0.0010601 | 0.00497 | 0.00010762 | 2.4701e-05
| Road transport | N2O | 11.8359 | 35.3818 | 5 | 200 | 200.0625 | 0.04381 | 0.00010271 | 0.00012757 | 0.020542 | 0.00090205 | 0.020562 | 0.0019193 | 0.00042278
| Railways | CO2 | 919.7541 | 530.9739 | 5 | 5 | 7.0711 | 0.023237 | -1.7427e-05 | 0.0019144 | -8.7133e-05 | 0.013537 | 0.013537 | 0.00053997 | 0.00018326
| Railways | CH4 | 1.3933 | 0.76032 | 5 | 40 | 40.3113 | 0.00018969 | -1.8526e-07 | 2.7413e-06 | -7.4104e-06 | 1.9384e-05 | 2.0752e-05 | 3.5983e-08 | 4.3066e-10
| Railways | N2O | 2.5295 | 1.3469 | 5 | 200 | 200.0625 | 0.0016677 | -4.568e-07 | 4.8561e-06 | -9.1359e-05 | 3.4337e-05 | 9.7599e-05 | 2.7811e-06 | 9.5256e-09
| Navigation | CO2 | 257.1753 | 85.1346 | 5 | 5 | 7.0711 | 0.0037258 | -0.00023322 | 0.00030695 | -0.0011661 | 0.0021705 | 0.0024639 | 1.3881e-05 | 6.0707e-06
| Navigation | CH4 | 0.35458 | 0.1212 | 5 | 40 | 40.3113 | 3.0238e-05 | -3.0777e-07 | 4.3698e-07 | -1.2311e-05 | 3.0899e-06 | 1.2693e-05 | 9.1434e-10 | 1.611e-10
| Navigation | N2O | 0.62811 | 0.2147 | 5 | 200 | 200.0625 | 0.00026584 | -5.452e-07 | 7.7408e-07 | -0.00010904 | 5.4736e-06 | 0.00010918 | 7.0669e-08 | 1.1919e-08
| Other transports-pipeline | CO2 | 7.4586 | 48.0601 | 5 | 5 | 7.0711 | 0.0021033 | 0.00015761 | 0.00017328 | 0.00078807 | 0.0012253 | 0.0014568 | 4.4238e-06 | 2.1224e-06
Industrial Processes; Solvents and Other Products Use | CH4 emission from Chemical industry-other | CH4 | 41.16 | 9.996 | 7.5 | 30 | 30.9233 | 0.0019131 | -5.0412e-05 | 3.604e-05 | -0.0015124 | 0.00038227 | 0.0015599 | 3.66e-06 | 2.4333e-06
| CO2 emission from Ammonia production | CO2 | 5005.5 | 1912.5 | 5 | 42.5 | 42.7931 | 0.50653 | -0.0036174 | 0.0068955 | -0.15374 | 0.048758 | 0.16129 | 0.25657 | 0.026013
| CO2 emissions from Cement production | CO2 | 5571.72 | 4142.6639 | 1.5 | 1.5 | 2.1213 | 0.054389 | 0.0032329 | 0.014936 | 0.0048493 | 0.031685 | 0.032054 | 0.0029582 | 0.0010274
| CO2 emissions from Lime production | CO2 | 3810.0344 | 2662.1895 | 2 | 2 | 2.8284 | 0.046603 | 0.0015957 | 0.0095985 | 0.0031914 | 0.027149 | 0.027336 | 0.0021718 | 0.00074723
| CO2 emission from Aluminium production | CO2 | 398.31 | 397.128 | 1 | 10 | 10.0499 | 0.024701 | 0.00059522 | 0.0014318 | 0.0059522 | 0.0020249 | 0.0062872 | 0.00061015 | 3.9529e-05
| CO2 emission from Carbide production | CO2 | 198 | 0 | 5 | 10 | 11.1803 | 0 | -0.00041588 | 0 | -0.0041588 | 0 | 0.0041588 | 0 | 1.7295e-05
| CO2 emission from Ferroalloys production | CO2 | 474.1476 | 18.3242 | 5 | 37.5 | 37.8319 | 0.0042905 | -0.00092981 | 6.6068e-05 | -0.034868 | 0.00046717 | 0.034871 | 1.8408e-05 | 0.001216
| CO2 emission from Iron and steel production | CO2 | 15831.0988 | 5622.5624 | 5 | 5 | 7.0711 | 0.24606 | -0.012972 | 0.020272 | -0.06486 | 0.14335 | 0.15734 | 0.060547 | 0.024755
| CO2 emission from Limestone and dolomite use | CO2 | 1710.0059 | 668.2411 | 7.5 | 30 | 30.9233 | 0.12789 | -0.0011823 | 0.0024093 | -0.035468 | 0.025555 | 0.043716 | 0.016357 | 0.0019111
| CO2 emission from Soda ash production and use | CO2 | 136.351 | 80.5845 | 7.5 | 30 | 30.9233 | 0.015423 | 4.1554e-06 | 0.00029055 | 0.00012466 | 0.0030817 | 0.0030842 | 0.00023786 | 9.5125e-06
| CO2 emission from Mineral products - other | CO2 | 109.75 | 23.7 | 5 | 60 | 60.208 | 0.0088314 | -0.00014507 | 8.545e-05 | -0.0087041 | 0.00060422 | 0.008725 | 7.7993e-05 | 7.6126e-05
| Emission from Consumption of halocarbons | HFCs, PFCs, SF6 | 0 | 36.8419 | 30 | 50 | 58.3095 | 0.013296 | 0.00013283 | 0.00013283 | 0.0066417 | 0.0056356 | 0.0087104 | 0.00017677 | 7.5872e-05
| N2O emission from Adipic acid production | N2O | 677.691 | 0 | 2 | 10 | 10.198 | 0 | -0.0014234 | 0 | -0.014234 | 0 | 0.014234 | 0 | 0.0002026
| N2O emission from Nitric acid production | N2O | 5464.46 | 2529.6842 | 2 | 40 | 40.05 | 0.62704 | -0.0023563 | 0.0091207 | -0.094253 | 0.025797 | 0.097719 | 0.39318 | 0.0095491
| PFC emission from Aluminium production | PFC | 3349.5594 | 630.904 | 1 | 6 | 6.0828 | 0.023751 | -0.0047601 | 0.0022747 | -0.028561 | 0.0032169 | 0.028741 | 0.00056413 | 0.00082606
| CO2 emission from Solvent and other product use | CO2 | 645.8 | 134.7429 | 30 | 50 | 58.3095 | 0.048626 | -0.0008706 | 0.00048581 | -0.04353 | 0.020611 | 0.048163 | 0.0023645 | 0.0023197
Agriculture | CH4 from enteric fermentation | CH4 | 10615.8198 | 5767.6528 | 20 | 50 | 53.8516 | 1.9223 | -0.0015016 | 0.020795 | -0.075082 | 0.58818 | 0.59295 | 3.6953 | 0.35159
| CH4 from manure management | CH4 | 4258.8637 | 1917.5511 | 20 | 20 | 28.2843 | 0.33567 | -0.0020313 | 0.0069137 | -0.040626 | 0.19555 | 0.19972 | 0.11268 | 0.03989
| N2O from manure management | N2O | 3165.0942 | 1637.1088 | 53.85 | 100 | 113.5774 | 1.1508 | -0.00074529 | 0.0059026 | -0.074529 | 0.44951 | 0.45565 | 1.3243 | 0.20762
| CH4 from rice production | CH4 | 62.118 | 14.9945 | 5 | 40 | 40.3113 | 0.003741 | -7.641e-05 | 5.4062e-05 | -0.0030564 | 0.00038228 | 0.0030802 | 1.3995e-05 | 9.4876e-06
| Direct N2O emissions from agricultural soils | N2O | 11234.2486 | 5676.1507 | 20 | 80 | 82.4621 | 2.8969 | -0.0031298 | 0.020465 | -0.25038 | 0.57885 | 0.63068 | 8.3921 | 0.39775
| Agricultural soils: animal production | N2O | 2990.235 | 1691.0404 | 53.85 | 100 | 113.5774 | 1.1887 | -0.00018363 | 0.006097 | -0.018363 | 0.46432 | 0.46468 | 1.413 | 0.21593
| Indirect N2O emissions from agricultural soils | N2O | 7533.8297 | 3582.2635 | 30 | 50 | 58.3095 | 1.2928 | -0.0029074 | 0.012916 | -0.14537 | 0.54797 | 0.56693 | 1.6713 | 0.3214
| CH4 from field burning of agricultural residues | CH4 | 102.0355 | 0 | 10 | 20 | 22.3607 | 0 | -0.00021431 | 0 | -0.0042863 | 0 | 0.0042863 | 0 | 1.8372e-05
| N2O from field burning of agricultural residues | N2O | 37.9334 | 0 | 10 | 20 | 22.3607 | 0 | -7.9675e-05 | 0 | -0.0015935 | 0 | 0.0015935 | 0 | 2.5392e-06
Waste | CH4 from managed solid waste disposal | CH4 | 0 | 2735.0254 | 30 | 42.4264 | 51.9615 | 0.87957 | 0.0098611 | 0.0098611 | 0.41837 | 0.41837 | 0.59167 | 0.77364 | 0.35007
| CH4 from unmanaged solid waste disposal | CH4 | 2347.5323 | 2649.641 | 30 | 72.8011 | 78.7401 | 1.2912 | 0.0046221 | 0.0095532 | 0.33649 | 0.40531 | 0.52679 | 1.6673 | 0.2775
| CH4 from industrial wastewater | CH4 | 178.2632 | 66.5546 | 143.6141 | 30 | 146.714 | 0.060433 | -0.00013446 | 0.00023996 | -0.0040338 | 0.048736 | 0.048903 | 0.0036522 | 0.0023915
| CH4 from domestic and commercial wastewater | CH4 | 222.3121 | 834.6393 | 30.4138 | 30 | 42.72 | 0.22068 | 0.0025423 | 0.0030093 | 0.076269 | 0.12943 | 0.15023 | 0.048698 | 0.02257
| N2O from wastewater handling | N2O | 171.4943 | 289.0889 | 30 | 30 | 42.4264 | 0.075909 | 0.0006821 | 0.0010423 | 0.020463 | 0.044221 | 0.048726 | 0.0057622 | 0.0023743
| CO2 from waste incineration | CO2 | 0 | 40.2661 | 50 | 30 | 58.3095 | 0.014531 | 0.00014518 | 0.00014518 | 0.0043554 | 0.010266 | 0.011151 | 0.00021116 | 0.00012435
| Totals |  | 277355.1669 | 161574.6789 |  |  |  | 16.0521 |  |  |  |  | 5.5692 | 257.6713 | 31.0162

## Total including LULUCF
GHG Sector | IPCC source category | GHG | 1989 emissions | 2008 emissions | AD uncertainty | EF uncertainty | Combined uncertainty | Combined uncertainty as % of total national emissions in year 2008 | Type A sensitivity | Type B sensitivity | Uncertainty in trend in national emissions introduced by EF uncertainty | Uncertainty in trend in national emissions introduced by AD uncertainty | Uncertainty introduced into the trend in total national emissions | auxiliary calculations
|  |  | [Gg CO2 equiv.] | [Gg CO2 equiv.] | [%] | [%] | [%] | [%] | [%] | [%] | [%] | [%] | [%] | power(J,2) | power(O,2)
Energy | Energy Industries-liquid fuels | CO2 | 17863.9949 | 5594.017 | 5 | 5 | 7.0711 | 0.31604 | -0.014422 | 0.02284 | -0.07211 | 0.1615 | 0.17687 | 0.099882 | 0.031283
| Energy Industries-solid fuels | CO2 | 46029.9536 | 31285.0838 | 5 | 5 | 7.0711 | 1.7675 | 0.031636 | 0.12773 | 0.15818 | 0.90322 | 0.91697 | 3.124 | 0.84083
| Energy Industries-gaseous fuels | CO2 | 42117.6548 | 8687.205 | 5 | 5 | 7.0711 | 0.49079 | -0.052317 | 0.035469 | -0.26159 | 0.25081 | 0.3624 | 0.24088 | 0.13133
| Energy Industries-biomass | CO2 | 100.4658 | 134.1468 | 5 | 5 | 7.0711 | 0.0075788 | 0.00033809 | 0.00054771 | 0.0016905 | 0.0038729 | 0.0042258 | 5.7438e-05 | 1.7857e-05
| Manufacturing Industries and Constructions-liquid fuels | CO2 | 10195.2974 | 5132.2959 | 5 | 5 | 7.0711 | 0.28996 | -0.00031713 | 0.020955 | -0.0015856 | 0.14817 | 0.14818 | 0.084074 | 0.021958
| Manufacturing Industries and Constructions-solid fuels | CO2 | 10638.7386 | 4575.8771 | 5 | 5 | 7.0711 | 0.25852 | -0.0035128 | 0.018683 | -0.017564 | 0.13211 | 0.13327 | 0.066832 | 0.017761
| Manufacturing Industries and Constructions-gaseous fuels | CO2 | 16591.4142 | 8377.6469 | 5 | 5 | 7.0711 | 0.4733 | -0.00041167 | 0.034205 | -0.0020583 | 0.24187 | 0.24188 | 0.22402 | 0.058504
| Manufacturing Industries and Constructions-biomass | CO2 | 124.3735 | 871.3511 | 5 | 5 | 7.0711 | 0.049228 | 0.0032981 | 0.0035577 | 0.016491 | 0.025156 | 0.03008 | 0.0024234 | 0.00090479
| Commercial/Institutional-liquid fuels | CO2 | 525.6017 | 1062.7886 | 5 | 5 | 7.0711 | 0.060043 | 0.0032426 | 0.0043393 | 0.016213 | 0.030683 | 0.034703 | 0.0036052 | 0.0012043
| Commercial/Institutional-solid fuels | CO2 | 410.6414 | 1.8082 | 5 | 5 | 7.0711 | 0.00010216 | -0.00084939 | 7.3828e-06 | -0.0042469 | 5.2204e-05 | 0.0042473 | 1.0436e-08 | 1.8039e-05
| Commercial/Institutional-gaseous fuels | CO2 | 315.4192 | 1907.353 | 5 | 5 | 7.0711 | 0.10776 | 0.0071294 | 0.0077876 | 0.035647 | 0.055067 | 0.065597 | 0.011612 | 0.004303
| Commercial/Institutional-biomass | CO2 | 369.4007 | 552.5194 | 5 | 5 | 7.0711 | 0.031215 | 0.0014851 | 0.0022559 | 0.0074257 | 0.015952 | 0.017595 | 0.00097439 | 0.00030959
| Residential-liquid fuels | CO2 | 601.165 | 837.4629 | 5 | 5 | 7.0711 | 0.047313 | 0.0021649 | 0.0034193 | 0.010825 | 0.024178 | 0.026491 | 0.0022386 | 0.00070176
| Residential-solid fuels | CO2 | 1699.0898 | 185.7573 | 5 | 5 | 7.0711 | 0.010495 | -0.0027865 | 0.00075843 | -0.013932 | 0.0053629 | 0.014929 | 0.00011014 | 0.00022287
| Residential-gaseous fuels | CO2 | 2822.2451 | 5166.4741 | 5 | 5 | 7.0711 | 0.29189 | 0.015204 | 0.021094 | 0.07602 | 0.14916 | 0.16741 | 0.085197 | 0.028028
| Residential-biomass | CO2 | 1909.5112 | 14140.5039 | 5 | 5 | 7.0711 | 0.79888 | 0.053746 | 0.057735 | 0.26873 | 0.40825 | 0.48875 | 0.63822 | 0.23888
| Agriculture/Forestry/Fisheries-liquid fuels | CO2 | 3645.4851 | 475.8357 | 5 | 5 | 7.0711 | 0.026883 | -0.0056625 | 0.0019428 | -0.028313 | 0.013738 | 0.031469 | 0.00072269 | 0.00099032
| Agriculture/Forestry/Fisheries-solid fuels | CO2 | 109.159 | 0.11444 | 5 | 5 | 7.0711 | 6.4656e-06 | -0.00022729 | 4.6726e-07 | -0.0011364 | 3.304e-06 | 0.0011364 | 4.1804e-11 | 1.2915e-06
| Agriculture/Forestry/Fisheries-gaseous fuels | CO2 | 68.3231 | 112.3858 | 5 | 5 | 7.0711 | 0.0063494 | 0.00031631 | 0.00045886 | 0.0015815 | 0.0032447 | 0.0036096 | 4.0314e-05 | 1.3029e-05
| Agriculture/Forestry/Fisheries-biomass | CO2 | 97.7573 | 55.3575 | 5 | 5 | 7.0711 | 0.0031275 | 2.2054e-05 | 0.00022602 | 0.00011027 | 0.0015982 | 0.001602 | 9.7812e-06 | 2.5664e-06
| Energy Industries-liquid fuels | CH4 | 14.8422 | 4.9951 | 5 | 20 | 20.6155 | 0.00082276 | -1.0573e-05 | 2.0395e-05 | -0.00021146 | 0.00014421 | 0.00025595 | 6.7693e-07 | 6.5513e-08
| Energy Industries-solid fuels | CH4 | 9.1775 | 0.63663 | 5 | 20 | 20.6155 | 0.00010486 | -1.6549e-05 | 2.5993e-06 | -0.00033098 | 1.838e-05 | 0.00033149 | 1.0996e-08 | 1.0989e-07
| Energy Industries-gaseous fuels | CH4 | 15.8452 | 3.2682 | 5 | 20 | 20.6155 | 0.00053832 | -1.9716e-05 | 1.3344e-05 | -0.00039433 | 9.4356e-05 | 0.00040546 | 2.8979e-07 | 1.644e-07
| Energy Industries-biomass | CH4 | 0.63293 | 0.84512 | 5 | 20 | 20.6155 | 0.0001392 | 2.13e-06 | 3.4506e-06 | 4.26e-05 | 2.4399e-05 | 4.9093e-05 | 1.9378e-08 | 2.4101e-09
| Manufacturing Industries and Constructions-liquid fuels | CH4 | 6.0401 | 3.0513 | 5 | 20 | 20.6155 | 0.00050259 | -1.442e-07 | 1.2458e-05 | -2.884e-06 | 8.8093e-05 | 8.814e-05 | 2.526e-07 | 7.7687e-09
| Manufacturing Industries and Constructions-solid fuels | CH4 | 16.3034 | 5.8857 | 5 | 20 | 20.6155 | 0.00096946 | -9.9854e-06 | 2.4031e-05 | -0.00019971 | 0.00016992 | 0.00026222 | 9.3985e-07 | 6.8757e-08
| Manufacturing Industries and Constructions-gaseous fuels | CH4 | 31.2095 | 15.7589 | 5 | 20 | 20.6155 | 0.0025957 | -7.749e-07 | 6.4342e-05 | -1.5498e-05 | 0.00045497 | 0.00045523 | 6.7376e-06 | 2.0724e-07
| Manufacturing Industries and Constructions-biomass | CH4 | 0.78355 | 5.4895 | 5 | 20 | 20.6155 | 0.0009042 | 2.0778e-05 | 2.2413e-05 | 0.00041557 | 0.00015849 | 0.00044476 | 8.1757e-07 | 1.9782e-07
| Commercial/Institutional-liquid fuels | CH4 | 1.5258 | 3.1076 | 5 | 20 | 20.6155 | 0.00051186 | 9.5046e-06 | 1.2688e-05 | 0.00019009 | 8.9719e-05 | 0.0002102 | 2.62e-07 | 4.4184e-08
| Commercial/Institutional-solid fuels | CH4 | 0.89296 | 0.0044417 | 5 | 20 | 20.6155 | 7.3161e-07 | -1.845e-06 | 1.8135e-08 | -3.69e-05 | 1.2824e-07 | 3.69e-05 | 5.3525e-13 | 1.3616e-09
| Commercial/Institutional-gaseous fuels | CH4 | 0.59332 | 3.5879 | 5 | 20 | 20.6155 | 0.00059097 | 1.3411e-05 | 1.4649e-05 | 0.00026822 | 0.00010358 | 0.00028753 | 3.4924e-07 | 8.2671e-08
| Commercial/Institutional-biomass | CH4 | 23.5859 | 35.2779 | 5 | 20 | 20.6155 | 0.0058107 | 9.4826e-05 | 0.00014404 | 0.0018965 | 0.0010185 | 0.0021527 | 3.3765e-05 | 4.6341e-06
| Residential-liquid fuels | CH4 | 2.022 | 2.6715 | 5 | 20 | 20.6155 | 0.00044003 | 6.6887e-06 | 1.0907e-05 | 0.00013377 | 7.7128e-05 | 0.00015442 | 1.9363e-07 | 2.3844e-08
| Residential-solid fuels | CH4 | 109.9898 | 12.4305 | 5 | 20 | 20.6155 | 0.0020475 | -0.00017874 | 5.0753e-05 | -0.0035747 | 0.00035888 | 0.0035927 | 4.1921e-06 | 1.2907e-05
| Residential-gaseous fuels | CH4 | 5.3088 | 9.7185 | 5 | 20 | 20.6155 | 0.0016008 | 2.8603e-05 | 3.968e-05 | 0.00057206 | 0.00028058 | 0.00063717 | 2.5624e-06 | 4.0598e-07
| Residential-biomass | CH4 | 121.9207 | 902.8598 | 5 | 20 | 20.6155 | 0.14871 | 0.0034319 | 0.0036863 | 0.068638 | 0.026066 | 0.073421 | 0.022116 | 0.0053907
| Agriculture/Forestry/Fisheries-liquid fuels | CH4 | 10.4486 | 1.4177 | 5 | 20 | 20.6155 | 0.00023351 | -1.6012e-05 | 5.7882e-06 | -0.00032025 | 4.0929e-05 | 0.00032285 | 5.4526e-08 | 1.0423e-07
| Agriculture/Forestry/Fisheries-solid fuels | CH4 | 7.0629 | 0.0070182 | 5 | 20 | 20.6155 | 1.156e-06 | -1.4708e-05 | 2.8655e-08 | -0.00029416 | 2.0262e-07 | 0.00029416 | 1.3363e-12 | 8.6528e-08
| Agriculture/Forestry/Fisheries-gaseous fuels | CH4 | 0.12852 | 0.2114 | 5 | 20 | 20.6155 | 3.4821e-05 | 5.95e-07 | 8.6315e-07 | 1.19e-05 | 6.1034e-06 | 1.3374e-05 | 1.2125e-09 | 1.7886e-10
| Agriculture/Forestry/Fisheries-biomass | CH4 | 6.2417 | 3.5345 | 5 | 20 | 20.6155 | 0.00058218 | 1.4082e-06 | 1.4431e-05 | 2.8163e-05 | 0.00010204 | 0.00010586 | 3.3894e-07 | 1.1206e-08
| Energy Industries-liquid fuels | N2O | 43.8198 | 14.7474 | 5 | 200 | 200.0625 | 0.023573 | -3.1216e-05 | 6.0212e-05 | -0.0062431 | 0.00042577 | 0.0062576 | 0.00055568 | 3.9158e-05
| Energy Industries-solid fuels | N2O | 189.669 | 138.1384 | 5 | 200 | 200.0625 | 0.22081 | 0.00016827 | 0.00056401 | 0.033654 | 0.0039881 | 0.03389 | 0.048756 | 0.0011485
| Energy Industries-gaseous fuels | N2O | 23.3905 | 4.8245 | 5 | 200 | 200.0625 | 0.0077118 | -2.9105e-05 | 1.9698e-05 | -0.005821 | 0.00013929 | 0.0058227 | 5.9472e-05 | 3.3904e-05
| Energy Industries-biomass | N2O | 1.2626 | 1.6858 | 5 | 200 | 200.0625 | 0.0026947 | 4.2489e-06 | 6.8832e-06 | 0.00084978 | 4.8671e-05 | 0.00085117 | 7.2616e-06 | 7.2449e-07
| Manufacturing Industries and Constructions-liquid fuels | N2O | 26.749 | 13.5129 | 5 | 200 | 200.0625 | 0.0216 | -6.386e-07 | 5.5172e-05 | -0.00012772 | 0.00039013 | 0.0004105 | 0.00046655 | 1.6851e-07
| Manufacturing Industries and Constructions-solid fuels | N2O | 33.6937 | 12.1638 | 5 | 200 | 200.0625 | 0.019443 | -2.0636e-05 | 4.9664e-05 | -0.0041273 | 0.00035118 | 0.0041422 | 0.00037804 | 1.7158e-05
| Manufacturing Industries and Constructions-gaseous fuels | N2O | 9.2142 | 4.6526 | 5 | 200 | 200.0625 | 0.007437 | -2.2878e-07 | 1.8996e-05 | -4.5756e-05 | 0.00013432 | 0.0001419 | 5.5309e-05 | 2.0137e-08
| Manufacturing Industries and Constructions-biomass | N2O | 1.563 | 10.9504 | 5 | 200 | 200.0625 | 0.017504 | 4.1448e-05 | 4.471e-05 | 0.0082897 | 0.00031615 | 0.0082957 | 0.00030638 | 6.8819e-05
| Commercial/Institutional-liquid fuels | N2O | 1.3514 | 2.7524 | 5 | 200 | 200.0625 | 0.0043997 | 8.4184e-06 | 1.1238e-05 | 0.0016837 | 7.9465e-05 | 0.0016855 | 1.9357e-05 | 2.8411e-06
| Commercial/Institutional-solid fuels | N2O | 1.8455 | 0.0091795 | 5 | 200 | 200.0625 | 1.4673e-05 | -3.813e-06 | 3.7479e-08 | -0.0007626 | 2.6502e-07 | 0.0007626 | 2.153e-10 | 5.8155e-07
| Commercial/Institutional-gaseous fuels | N2O | 0.17517 | 1.0593 | 5 | 200 | 200.0625 | 0.0016932 | 3.9594e-06 | 4.3249e-06 | 0.00079189 | 3.0582e-05 | 0.00079248 | 2.8669e-06 | 6.2802e-07
| Commercial/Institutional-biomass | N2O | 4.6423 | 6.9436 | 5 | 200 | 200.0625 | 0.011099 | 1.8664e-05 | 2.835e-05 | 0.0037328 | 0.00020047 | 0.0037382 | 0.00012319 | 1.3974e-05
| Residential-liquid fuels | N2O | 1.7909 | 2.3662 | 5 | 200 | 200.0625 | 0.0037822 | 5.9243e-06 | 9.6609e-06 | 0.0011849 | 6.8313e-05 | 0.0011868 | 1.4305e-05 | 1.4085e-06
| Residential-solid fuels | N2O | 7.5771 | 0.85632 | 5 | 200 | 200.0625 | 0.0013688 | -1.2313e-05 | 3.4963e-06 | -0.0024626 | 2.4723e-05 | 0.0024627 | 1.8736e-06 | 6.065e-06
| Residential-gaseous fuels | N2O | 1.5674 | 2.8693 | 5 | 200 | 200.0625 | 0.0045864 | 8.4447e-06 | 1.1715e-05 | 0.0016889 | 8.2837e-05 | 0.001691 | 2.1035e-05 | 2.8594e-06
| Residential-biomass | N2O | 23.9971 | 177.7057 | 5 | 200 | 200.0625 | 0.28405 | 0.00067549 | 0.00072556 | 0.1351 | 0.0051305 | 0.1352 | 0.080687 | 0.018278
| Agriculture/Forestry/Fisheries-liquid fuels | N2O | 9.2545 | 1.2557 | 5 | 200 | 200.0625 | 0.0020071 | -1.4182e-05 | 5.1267e-06 | -0.0028365 | 3.6251e-05 | 0.0028367 | 4.0284e-06 | 8.0469e-06
| Agriculture/Forestry/Fisheries-solid fuels | N2O | 0.48656 | 0.00048348 | 5 | 200 | 200.0625 | 7.7281e-07 | -1.0132e-06 | 1.974e-09 | -0.00020264 | 1.3958e-08 | 0.00020264 | 5.9724e-13 | 4.1064e-08
| Agriculture/Forestry/Fisheries-gaseous fuels | N2O | 0.037944 | 0.062415 | 5 | 200 | 200.0625 | 9.9767e-05 | 1.7567e-07 | 2.5483e-07 | 3.5133e-05 | 1.802e-06 | 3.5179e-05 | 9.9535e-09 | 1.2376e-09
| Agriculture/Forestry/Fisheries-biomass | N2O | 1.2285 | 0.69569 | 5 | 200 | 200.0625 | 0.001112 | 2.7716e-07 | 2.8404e-06 | 5.5432e-05 | 2.0085e-05 | 5.8959e-05 | 1.2366e-06 | 3.4761e-09
| Fugitive emissions-solid fuels | CH4 | 6382.3658 | 2710.89 | 5 | 250 | 250.05 | 5.4159 | -0.0022476 | 0.011068 | -0.56189 | 0.078265 | 0.56732 | 29.3323 | 0.32185
| Fugitive emissions-oil and natural gas | CH4 | 21810.766 | 7932.96 | 5 | 300 | 300.0417 | 19.0174 | -0.013106 | 0.03239 | -3.9318 | 0.22903 | 3.9384 | 361.661 | 15.5112
| Civil Aviation | CO2 | 25.6867 | 1.7339 | 5 | 5 | 7.0711 | 9.7957e-05 | -4.6515e-05 | 7.0793e-06 | -0.00023257 | 5.0058e-05 | 0.0002379 | 9.5956e-09 | 5.6597e-08
| Civil Aviation | CH4 | 0.0038103 | 0.00025725 | 5 | 40 | 40.3113 | 8.2854e-08 | -6.8996e-09 | 1.0503e-09 | -2.7599e-07 | 7.427e-09 | 2.7609e-07 | 6.8649e-15 | 7.6223e-14
| Civil Aviation | N2O | 0.22499 | 0.01519 | 5 | 200 | 200.0625 | 2.428e-05 | -4.0741e-07 | 6.202e-08 | -8.1481e-05 | 4.3855e-07 | 8.1483e-05 | 5.8954e-10 | 6.6394e-09
| Road transport | CO2 | 4574.4784 | 13845.4708 | 5 | 5 | 7.0711 | 0.78222 | 0.046977 | 0.05653 | 0.23488 | 0.39973 | 0.46363 | 0.61186 | 0.21495
| Road transport | CH4 | 13.5808 | 41.58 | 5 | 40 | 40.3113 | 0.013392 | 0.00014143 | 0.00016977 | 0.0056573 | 0.0012004 | 0.0057833 | 0.00017935 | 3.3446e-05
| Road transport | N2O | 11.8359 | 35.3818 | 5 | 200 | 200.0625 | 0.056556 | 0.00011977 | 0.00014446 | 0.023953 | 0.0010215 | 0.023975 | 0.0031986 | 0.0005748
| Railways | CO2 | 919.7541 | 530.9739 | 5 | 5 | 7.0711 | 0.029998 | 0.00024889 | 0.0021679 | 0.0012445 | 0.01533 | 0.01538 | 0.00089988 | 0.00023654
| Railways | CH4 | 1.3933 | 0.76032 | 5 | 40 | 40.3113 | 0.00024488 | 1.9717e-07 | 3.1043e-06 | 7.8867e-06 | 2.1951e-05 | 2.3325e-05 | 5.9967e-08 | 5.4404e-10
| Railways | N2O | 2.5295 | 1.3469 | 5 | 200 | 200.0625 | 0.0021529 | 2.215e-07 | 5.4991e-06 | 4.43e-05 | 3.8885e-05 | 5.8945e-05 | 4.6349e-06 | 3.4745e-09
| Navigation | CO2 | 257.1753 | 85.1346 | 5 | 5 | 7.0711 | 0.0048098 | -0.00018899 | 0.0003476 | -0.00094493 | 0.0024579 | 0.0026333 | 2.3134e-05 | 6.9341e-06
| Navigation | CH4 | 0.35458 | 0.1212 | 5 | 40 | 40.3113 | 3.9036e-05 | -2.4496e-07 | 4.9485e-07 | -9.7986e-06 | 3.4991e-06 | 1.0405e-05 | 1.5238e-09 | 1.0826e-10
| Navigation | N2O | 0.62811 | 0.2147 | 5 | 200 | 200.0625 | 0.00034318 | -4.3394e-07 | 8.7659e-07 | -8.6787e-05 | 6.1984e-06 | 8.7008e-05 | 1.1777e-07 | 7.5705e-09
| Other transports-pipeline | CO2 | 7.4586 | 48.0601 | 5 | 5 | 7.0711 | 0.0027152 | 0.00018066 | 0.00019623 | 0.00090332 | 0.0013875 | 0.0016557 | 7.3724e-06 | 2.7412e-06
Industrial Processes; Solvents and Other Products Use | CH4 emission from Chemical industry-other | CH4 | 41.16 | 9.996 | 7.5 | 30 | 30.9233 | 0.0024697 | -4.5066e-05 | 4.0813e-05 | -0.001352 | 0.00043289 | 0.0014196 | 6.0995e-06 | 2.0152e-06
| CO2 emission from Ammonia production | CO2 | 5005.5 | 1912.5 | 5 | 42.5 | 42.7931 | 0.6539 | -0.0026346 | 0.0078086 | -0.11197 | 0.055215 | 0.12485 | 0.42758 | 0.015586
| CO2 emissions from Cement production | CO2 | 5571.72 | 4142.6639 | 1.5 | 1.5 | 2.1213 | 0.070213 | 0.0052878 | 0.016914 | 0.0079318 | 0.03588 | 0.036747 | 0.0049299 | 0.0013503
| CO2 emissions from Lime production | CO2 | 3810.0344 | 2662.1895 | 2 | 2 | 2.8284 | 0.060161 | 0.0029196 | 0.01087 | 0.0058392 | 0.030744 | 0.031293 | 0.0036194 | 0.00097927
| CO2 emission from Aluminium production | CO2 | 398.31 | 397.128 | 1 | 10 | 10.0499 | 0.031888 | 0.00079038 | 0.0016214 | 0.0079038 | 0.0022931 | 0.0082297 | 0.0010168 | 6.7728e-05
| CO2 emission from Carbide production | CO2 | 198 | 0 | 5 | 10 | 11.1803 | 0 | -0.00041312 | 0 | -0.0041312 | 0 | 0.0041312 | 0 | 1.7066e-05
| CO2 emission from Ferroalloys production | CO2 | 474.1476 | 18.3242 | 5 | 37.5 | 37.8319 | 0.0055388 | -0.00091445 | 7.4816e-05 | -0.034292 | 0.00052903 | 0.034296 | 3.0678e-05 | 0.0011762
| CO2 emission from Iron and steel production | CO2 | 15831.0988 | 5622.5624 | 5 | 5 | 7.0711 | 0.31765 | -0.010068 | 0.022957 | -0.050339 | 0.16233 | 0.16995 | 0.1009 | 0.028884
| CO2 emission from Limestone and dolomite use | CO2 | 1710.0059 | 668.2411 | 7.5 | 30 | 30.9233 | 0.1651 | -0.00083942 | 0.0027284 | -0.025182 | 0.028939 | 0.038362 | 0.027259 | 0.0014716
| CO2 emission from Soda ash production and use | CO2 | 136.351 | 80.5845 | 7.5 | 30 | 30.9233 | 0.01991 | 4.453e-05 | 0.00032902 | 0.0013359 | 0.0034898 | 0.0037367 | 0.00039641 | 1.3963e-05
| CO2 emission from Mineral products - other | CO2 | 109.75 | 23.7 | 5 | 60 | 60.208 | 0.011401 | -0.00013222 | 9.6765e-05 | -0.0079334 | 0.00068423 | 0.0079628 | 0.00012998 | 6.3406e-05
| Emission from Consumption of halocarbons | HFCs, PFCs, SF6 | 0 | 36.8419 | 30 | 50 | 58.3095 | 0.017164 | 0.00015042 | 0.00015042 | 0.0075211 | 0.0063819 | 0.0098639 | 0.0002946 | 9.7296e-05
| N2O emission from Adipic acid production | N2O | 677.691 | 0 | 2 | 10 | 10.198 | 0 | -0.0014139 | 0 | -0.014139 | 0 | 0.014139 | 0 | 0.00019992
| N2O emission from Nitric acid production | N2O | 5464.46 | 2529.6842 | 2 | 40 | 40.05 | 0.80947 | -0.0010726 | 0.010329 | -0.042904 | 0.029213 | 0.051906 | 0.65525 | 0.0026942
| PFC emission from Aluminium production | PFC | 3349.5594 | 630.904 | 1 | 6 | 6.0828 | 0.030662 | -0.0044122 | 0.0025759 | -0.026473 | 0.0036429 | 0.026723 | 0.00094015 | 0.00071409
| CO2 emission from Solvent and other product use | CO2 | 645.8 | 134.7429 | 30 | 50 | 58.3095 | 0.062774 | -0.00079727 | 0.00055015 | -0.039863 | 0.023341 | 0.046194 | 0.0039406 | 0.0021339
Agriculture | CH4 from enteric fermentation | CH4 | 10615.8198 | 5767.6528 | 20 | 50 | 53.8516 | 2.4816 | 0.0013989 | 0.023549 | 0.069943 | 0.66606 | 0.66973 | 6.1583 | 0.44853
| CH4 from manure management | CH4 | 4258.8637 | 1917.5511 | 20 | 20 | 28.2843 | 0.43334 | -0.0010565 | 0.0078292 | -0.021131 | 0.22144 | 0.22245 | 0.18778 | 0.049484
| N2O from manure management | N2O | 3165.0942 | 1637.1088 | 53.85 | 100 | 113.5774 | 1.4856 | 8.0353e-05 | 0.0066842 | 0.0080353 | 0.50904 | 0.5091 | 2.207 | 0.25918
| CH4 from rice production | CH4 | 62.118 | 14.9945 | 5 | 40 | 40.3113 | 0.0048294 | -6.8385e-05 | 6.1221e-05 | -0.0027354 | 0.0004329 | 0.0027694 | 2.3323e-05 | 7.6698e-06
| Direct N2O emissions from agricultural soils | N2O | 11234.2486 | 5676.1507 | 20 | 80 | 82.4621 | 3.7397 | -0.00026434 | 0.023175 | -0.021147 | 0.6555 | 0.65584 | 13.9857 | 0.43012
| Agricultural soils: animal production | N2O | 2990.235 | 1691.0404 | 53.85 | 100 | 113.5774 | 1.5345 | 0.00066532 | 0.0069044 | 0.066532 | 0.52581 | 0.53 | 2.3548 | 0.2809
| Indirect N2O emissions from agricultural soils | N2O | 7533.8297 | 3582.2635 | 30 | 50 | 58.3095 | 1.6689 | -0.0010926 | 0.014626 | -0.054628 | 0.62053 | 0.62293 | 2.7852 | 0.38805
| CH4 from field burning of agricultural residues | CH4 | 102.0355 | 0 | 10 | 20 | 22.3607 | 0 | -0.00021289 | 0 | -0.0042578 | 0 | 0.0042578 | 0 | 1.8129e-05
| N2O from field burning of agricultural residues | N2O | 37.9334 | 0 | 10 | 20 | 22.3607 | 0 | -7.9146e-05 | 0 | -0.0015829 | 0 | 0.0015829 | 0 | 2.5057e-06
LULUCF | CO2 from Forest Land remaining Forest Land | CO2 | -32433.1648 | -36416.664 | 45 | 60 | 75 | -21.822 | -0.081124 | -0.14869 | -4.8674 | -9.4624 | 10.6409 | 476.2016 | 113.228
| CH4 from Forest Land remaining Forest Land | CH4 | 0.21108 | 1.9145 | 45 | 60 | 75 | 0.0011472 | 7.3763e-06 | 7.8167e-06 | 0.00044258 | 0.00049745 | 0.00066583 | 1.3161e-06 | 4.4333e-07
| N2O from Forest Land remaining Forest Land | N2O | 0.021422 | 0.1943 | 45 | 60 | 75 | 0.00011643 | 7.486e-07 | 7.933e-07 | 4.4916e-05 | 5.0485e-05 | 6.7574e-05 | 1.3556e-08 | 4.5662e-09
Waste | CH4 from managed solid waste disposal | CH4 | 0 | 2735.0254 | 30 | 42.4264 | 51.9615 | 1.1355 | 0.011167 | 0.011167 | 0.47377 | 0.47377 | 0.67001 | 1.2893 | 0.44892
| CH4 from unmanaged solid waste disposal | CH4 | 2347.5323 | 2649.641 | 30 | 72.8011 | 78.7401 | 1.6669 | 0.0059197 | 0.010818 | 0.43096 | 0.45898 | 0.6296 | 2.7786 | 0.39639
| CH4 from industrial wastewater | CH4 | 178.2632 | 66.5546 | 143.6141 | 30 | 146.714 | 0.078016 | -0.0001002 | 0.00027174 | -0.003006 | 0.05519 | 0.055272 | 0.0060865 | 0.003055
| CH4 from domestic and commercial wastewater | CH4 | 222.3121 | 834.6393 | 30.4138 | 30 | 42.72 | 0.28488 | 0.0029439 | 0.0034078 | 0.088317 | 0.14657 | 0.17113 | 0.081157 | 0.029284
| N2O from wastewater handling | N2O | 171.4943 | 289.0889 | 30 | 30 | 42.4264 | 0.097994 | 0.00082251 | 0.0011803 | 0.024675 | 0.050077 | 0.055826 | 0.0096029 | 0.0031166
| CO2 from waste incineration | CO2 | 0 | 40.2661 | 50 | 30 | 58.3095 | 0.018759 | 0.0001644 | 0.0001644 | 0.0049321 | 0.011625 | 0.012628 | 0.00035191 | 0.00015947
| Totals |  | 244922.2345 | 125160.1237 |  |  |  | 30.0935 |  |  |  |  | 11.553 | 905.62 | 133.4718