## README
Workbook | DEM_report
Sheet | report overview
Description | Detailed overview of components for which has been reported
within EoI 2010
Description fields used in sheet:
AvgTime | averaging time in which results are reported
Component | identification of component (shortname + matrix)
CompId | AirBase identification code component
CompUnit | storage unit defined for component
Year | year for which data has been reported
NumberStations | number of stations for which data has been reported
Sheet | outliers (overview)
Description | Overview of outlier-checks performed with DEM QA/QC module.
Description of fields used in sheet:
Component(s) checked:
Country | 2-character ISO-code for country
Component | identification of component (shortname + matrix)
Avg.Time | averaging time in which results are reported
Startyear | year for which data has checked on outliers
Unit | storage unit defined for component
Checked on value: smaller than | minimum valid value
Checked on value: larger than | maximum valid value
New boundaries: smaller than | new minimum value for future outlier-checks
New boundaries: larger than | new maximum value for future outlier-checks
Sheet | outliers (results-general)
Description | General overview of results of outlier-check performed with DEM QA/QC module.
Description of fields used in sheet:
Results:
Country | 2-character ISO-code for country
Component | identification of component (shortname + matrix)
Avg.Time | averaging time in which results are reported
Startyear | year for which data has checked on outliers
Status | OK : no results found outside defined range
OUTLIER(S) DETECTED: one or more results found outside defined range.
Values are listed in sheet 'outliers (detail)'.
WRONG UNIT : (almost) all results marked as outlier: most likely reported with wrong unit
Sheet | outliers (results-detail)*)
Description | Detailed overview of results of outlier-check performed with DEM QA/QC module.
Description of fields used in sheet: | (per component: componentname, unit, start year, averaging time, lower boundary limit value, upper boundary limit value,
max. number of outliers printed)
Component | identification of component (shortname + matrix)
Unit | (expected) unit of reported results
Station EoI code | identification of station (EoI station code)
Station name | name of station
Station type | Type of station (Traffic, industrial, background, unknown)
Station Area | Type of area (Urban, suburban, rural, unknown)
Meas conf group | identification measurement configuration
Avg.time | Averaging time in which results are reported
Checked on values
smaller than | lower limit value outlier check (results lower will be reported as outlier)
higher than | upper limit value outlier check (results higher will be reported as outlier)
Day | day (format DAY-MONTH-YEAR) outlier detected
Hour | hour (format HOUR:MIN) outlier detected; if Avg.time = day than Hour = 0:00
Outlier | value of outlier, coloured:
Green | Outside our outlier limit values, but seems to be ok.
Yellow | Outside our outlier limit values, and looks indeed strange.
Red | Outside our outlier limit values, and looks indeed suspicious
Status | V = valid (default in case of 'green' outliers)
I = invalid: (default in case of 'yellow' or 'red' outliers)
C = corrected value reported in current sheet
D = corrected value reported in additional DEM-report
New value | If Status = 'C' : correction of the outlier value
Sheet | outliers (statistics-general)
Description | General overview of results of outlier-check using statistics performed with DEM QA/QC module.
Description of fields used in sheet:
Results:
Component | identification of component (shortname + matrix)
Unit | (expected) unit of reported results
Avg.Time | averaging time in which results are reported
No. Of zero statistics | number of stations with yearly mean = 0
No. Of negative yearly mean | number of stations with yearly mean < 0
No. Of 3 times < Previous year | number of stations with yearly mean more than 3 times lower than yearly mean of previous year reported for same station
No. Of 3 times > Previous year | number of stations with yearly mean more than 3 times higher than yearly mean of previous year reported for same station
Sheet | outliers (statistics-zero)*)
Description | Detailed overview of zero statistics of outlier-check performed with DEM QA/QC module
Description of fields used in sheet: | (per component: componentname, unit, measurement configuration group, averaging time)
Component | identification of component (shortname + matrix)
Unit | (expected) unit of reported results
Station EoI code | identification of station (EoI station code)
Station name | name of station
Station type | Type of station (Traffic, industrial, background, unknown)
Station Area | Type of area (Urban, suburban, rural, unknown)
Meas conf group | identification measurement configuration
Avg.time | Averaging time in which results are reported
Percentage valid | percentage valid reported results for EoI year
No. valid | number of valid reported results for EoI year
Status | V = valid (results are correctly reported)
D = results are corrected and reported in additional DEM-report
Sheet | outliers (statistics-negative)*)
Description | Detailed overview of statistics lower than 0 as outcome of outlier-check performed with DEM QA/QC module
Description of fields used in sheet: | (per component: componentname, unit, measurement configuration group, averaging time)
Component | identification of component (shortname + matrix)
Unit | (expected) unit of reported results
Station EoI code | identification of station (EoI station code)
Station name | name of station
Station type | Type of station (Traffic, industrial, background, unknown)
Station Area | Type of area (Urban, suburban, rural, unknown)
Meas conf group | identification measurement configuration
Avg.time | Averaging time in which results are reported
Yearly mean | yearly mean of reported results
Percentage valid | percentage valid reported results for EoI year
No. valid | number of valid reported results for EoI year
Status | V = valid (results are correctly reported)
D = results are corrected and reported in additional DEM-report
Sheet | outliers (statistics-very low)*)
Description | Detailed overview of very low statistics as outcome of outlier-check performed with DEM QA/QC module
Description of fields used in sheet: | (per component: componentname, unit, measurement configuration group, averaging time)
Component | identification of component (shortname + matrix)
Unit | (expected) unit of reported results
Station EoI code | identification of station (EoI station code)
Station name | name of station
Station type | Type of station (Traffic, industrial, background, unknown)
Station Area | Type of area (Urban, suburban, rural, unknown)
Meas conf group | identification measurement configuration
Avg.time | Averaging time in which results are reported
Yearly mean | yearly mean of reported results
Percentage valid | percentage valid reported results for EoI year
No. valid | number of valid reported results for EoI year
Avg.time Prev. Year | Averaging time in which results are reported year before EoI year
Yearly mean Prev. Year | yearly mean of reported results of Year before EoI year
Percentage valid Prev. Year | percentage valid reported results for Year before EoI year
No. Valid Prev. Year | number of valid reported results for Year before EoI year
Status | V = valid (results are correctly reported)
D = results are corrected and reported in additional DEM-report
Sheet | outliers (statistics-very high)*)
Description | Detailed overview of very high statistics as outcome of outlier-check performed with DEM QA/QC module
Description of fields used in sheet: | (per component: componentname, unit, measurement configuration group, averaging time)
Component | identification of component (shortname + matrix)
Unit | (expected) unit of reported results
Station EoI code | identification of station (EoI station code)
Station name | name of station
Station type | Type of station (Traffic, industrial, background, unknown)
Station Area | Type of area (Urban, suburban, rural, unknown)
Meas conf group | identification measurement configuration
Avg.time | Averaging time in which results are reported
Yearly mean | yearly mean of reported results
Percentage valid | percentage valid reported results for EoI year
No. valid | number of valid reported results for EoI year
Avg.time Prev. Year | Averaging time in which results are reported year before EoI year
Yearly mean Prev. Year | yearly mean of reported results of Year before EoI year
Percentage valid Prev. Year | percentage valid reported results for Year before EoI year
No. Valid Prev. Year | number of valid reported results for Year before EoI year
Status | V = valid (results are correctly reported)
D = results are corrected and reported in additional DEM-report
Sheet | missing data **)
Description | Overview of operational measurements for which no results are received in last EoI-report
Description fields used in sheet:
Country | 2-character ISO-code for country
NetworkEoICode | identification code for network this station is attached to (external AirBase code)
NetworkName | network name
StationEoICode | identification of station (EoI station code)
StationLocalCode | identification of station (local station code)
StationName | name of station
Component | identification of component (shortname + matrix)
StoredAvgTime | averaging time measurement result stored in AirBase
StoredFirstDate | date of first measurement result stored in AirBase
StoredLastDate | date of last measurement result stored in AirBase
Measurement (Group) Code | identification measurement configuration group
Missing year | missing year in time series
MeasurementStartDate | Startdate measurement configuration as defined in AirBase
MeasurementEndDate | Enddate measurement configuration as defined in AirBase (empty field -> still operational)
If the measurement configuration has been closed, fill in the end date of this measurement configuration
Sheet | missing meta (co-ordinates) ***)
Description | Overview of stations for which one or both co-ordinates are not defined
Description fields used in sheet:
Country | 2-character ISO-code for country
StoredLastDate | date of last measurement result stored in AirBase
NetworkEoICode | identification code for network this station is attached to (external AirBase code)
NetworkName | network name
StationEoICode | identification of station (EoI station code)
StationAirBaseCode | internal AirBase identification of station (internal AirBase station code)
StationLocalCode | identification of station (local station code)
StationName | station name defined in AirBase
Latitude | latitude of station (degrees presented as a decimal)
Longitude | longitude of station (degrees presented as a decimal)
Latitude(new) | corrected latitude of station (degrees presented as a decimal)
Longitude(new) | corrected longitude of station (degrees presented as a decimal)
Sheets | missing meta (altitude) ***)
Description | Overview of stations for which altitude is not defined
Description fields used in sheet:
Country | 2-character ISO-code for country
NetworkEoICode | identification code for network this station is attached to
NetworkName | network name
StationEoICode | identification of station (EoI station code)
StationAirBaseCode | internal AirBase identification of station (internal AirBase station code)
StationLocalCode | identification of station (local station code)
StationName | station name defined in AirBase
Altitude | altitude of station
Altitude (new) | corrected altitude of station
Sheets | missing meta (classification) ***)
Description | Overview of stations for which station type and/or type of area is unknown
Description fields used in sheet:
Country | 2-character ISO-code for country
NetworkEoICode | identification code for network this station is attached to
NetworkName | network name
StationEoICode | identification of station (EoI station code)
StationAirBaseCode | internal AirBase identification of station (internal AirBase station code)
StationLocalCode | identification of station (local station code)
StationName | station name defined in AirBase
StationType | type of station defined for this station in AirBase
TypeOfArea | type of area defined for this station in AirBase
StationType(new) | new definition of type of station
TypeOfArea(new) | new definition of type of area
Sheets | EMEP-overview ****)
Description | Overview of measurement configurations in EMEP stations for which data has been reported
Description fields used in sheet:
StationEoICode | identification of station (EoI station code)
EMEP_StationId | identification of station (EMEP code) = internal AirBase identification of station (internal AirBase station code)
StationLocalCode | identification of station (local station code)
AvgTime | averaging time in which results are reported
Component | identification of component (shortname + matrix)
CompId | AirBase identification code component
CompUnit | storage unit defined for component
Year | year for which data has been reported
ReadyForReport | If Yes: NASA Ames header has been completed for this measurement configuration and the data will be send to EMEP
If No: NASA Ames header has not been completed for this measurement configuration
ReportToEMEP | If Yes: The data has to be send to EMEP; please fill in the LabatoryCode, InstrumentType and InstrumentName
If No: The data has not to be send to EMEP
LaboratoryCode | Laboratory Code according to EMEP guidelines
InstrumentType | Instrument Type according to EMEP guidelines
InstrumentName | Instrument Name according to EMEP guidelines
*) optional sheet : is only reported if outliers are detected during outlier check
**) optional sheet : is only reported if stations are found with missing data in time series
***) optional sheet : is only reported if stations are found with missing essential meta-data
****) optional sheet : is only reported if EMEP stations are found with reported data
Please use the underlined columns as reply to country-feedback
Description Workbook DEM_report
July-2010, ETC/ACM

## report overview
Overview reported components for which data are reported
by country RS
AvgTime | Component | CompId | CompUnit | Year | NumberStations
day | Sulphur dioxide (air) | 1 | µg/m3 | 2009 | 20
day | Nitrogen dioxide (air) | 8 | µg/m3 | 2009 | 18
day | Black smoke (air) | 6 | µg/m3 | 2009 | 16
day | Particulate matter < 10 µm (aerosol) | 5 | µg/m3 | 2009 | 1
day | Ozone (air) | 7 | µg/m3 | 2009 | 1
day | Carbon monoxide (air) | 10 | mg/m3 | 2009 | 1
day | Benzene (air) | 20 | µg/m3 | 2009 | 1

## outliers (overview)
Quality Assurance / Quality Control
Component(s) checked:
------- | --------------------------------------------- | --------- | --------- | ------------ | ----------- | -----------
[5 empty] | Checked on value |  | New boundaries
Country | Component | Avg.Time | Startyear | Unit | Smaller than | Larger than | Smaller than | Larger than
------- | --------------------------------------------- | --------- | --------- | ------------ | ----------- | -----------
RS | Benzene (air) | day | 2009 | µg/m3 | -10 | 150
RS | Black smoke (air) | day | 2009 | µg/m3 | -10 | 525
RS | Black smoke (air) | day | 2010 | µg/m3 | -10 | 525
RS | Carbon monoxide (air) | day | 2009 | mg/m3 | -10 | 15
RS | Nitrogen dioxide (air) | day | 2009 | µg/m3 | -10 | 337.5
RS | Ozone (air) | day | 2009 | µg/m3 | -10 | 300
RS | Particulate matter < 10 µm (aerosol) | day | 2009 | µg/m3 | -10 | 525
RS | Sulphur dioxide (air) | day | 2009 | µg/m3 | -10 | 1500
------- | --------------------------------------------- | --------- | --------- | ------------ | ----------- | -----------

## outliers (results-general)
Results:
------- | --------------------------------------------- | -------- | --------- | ------------------------
Country | Component | Avg.Time | Startyear | Status
------- | --------------------------------------------- | -------- | --------- | ------------------------
RS | Benzene (air) | day | 2009 | OK
RS | Black smoke (air) | day | 2009 | OK
RS | Black smoke (air) | day | 2010 | OK
RS | Carbon monoxide (air) | day | 2009 | OK
RS | Nitrogen dioxide (air) | day | 2009 | OK
RS | Ozone (air) | day | 2009 | OK
RS | Particulate matter < 10 µm (aerosol) | day | 2009 | OK
RS | Sulphur dioxide (air) | day | 2009 | 2 OUTLIER(S) DETECTED
------- | --------------------------------------------- | -------- | --------- | ------------------------

## outliers (results-detail)
QAQC outlier-detail report | [12 empty] | Status | New value
Country: |  |  | SERBIA
Date report: |  |  | 2010-10-12
Max. number of occurrences printed: |  |  | 1000
Checked on values
Component | Unit | Station EoI Code | Station Name | Station Type | Station Area | Meas Conf Group | Avg. Time | Smaller than | Larger than | Day | Hour | Outlier
Sulphur dioxide (air) | µg/m3 | RS0009A | Gradski park | Background | urban | 100 | day | -10 | 1500 | 2009-05-21 | 0:00 | 9999 | D |  | Feedback: flag for this value was wrong, flag should be 0; data for this station imported again in RS_dem.zip
Sulphur dioxide (air) | µg/m3 | RS0009A | Gradski park | Background | urban | 100 | day | -10 | 1500 | 2009-05-22 | 0:00 | 9999 | D |  | Feedback: flag for this value was wrong, flag should be 0; data for this station imported again in RS_dem.zip
Probably a code as measurement value

## outliers (statistics-general)
QAQC Statistics General Report
Country: |  |  | SERBIA
Date report: |  |  | 2010-10-12
Max. number of occurrences printed: |  |  | 1000
Year: |  |  | 2009
Component | Unit | Avg. Time | No. of Zero Statistics | No. of Negative Yearly Mean | No. of 3 times < Previous year | No. of 3 times > Previous year
Benzene (air) | µg/m3 | day | 0 | 0 | 0 | 0
Black smoke (air) | µg/m3 | day | 0 | 0 | 0 | 0
Carbon monoxide (air) | mg/m3 | day | 0 | 0 | 0 | 0
Nitrogen dioxide (air) | µg/m3 | day | 0 | 0 | 0 | 0
Ozone (air) | µg/m3 | day | 0 | 0 | 0 | 0
Particulate matter < 10 µm (aerosol) | µg/m3 | day | 0 | 0 | 0 | 0
Sulphur dioxide (air) | µg/m3 | day | 0 | 0 | 0 | 2

## outliers (statistics-very high)
QAQC Statistics Detail Report: Yearly Mean 3 times larger than yearly mean last year | [16 empty] | Status current year | Status previous year
Country: |  |  | SERBIA
Date report: |  |  | 2010-10-12
Max. number of occurrences printed: |  |  | 1000
Year: |  |  | 2009
Component | Unit | Station EoI Code | Station Local Code | Station Name | Station Type | Station Area | Meas Conf Group | Avg. Time | Yearly mean | Percentage valid | No. valid | Avg. Time Prev. Year | Yearly mean Prev. Year | Percentage valid Prev. Year | No. valid Prev. Year | Calc. Prev. Year
Sulphur dioxide (air) | µg/m3 | RS0002A |  | Novi Sad 1 | Traffic | urban | 100 | day | 14.9263 | 78.0822 | 285 | day | 3.166 | 98.907 | 362 | Y | V | V | Feedback: values are correct for both years, difference is caused by improvement of procedures
Sulphur dioxide (air) | µg/m3 | RS0014A |  | Novi Sad 2 | Industrial | suburban | 100 | day | 15.3104 | 99.726 | 364 | day | 2.855 | 100 | 366 | Y | V | V | Feedback: values are correct for both years, difference is caused by improvement of procedures

## missing_data
| NetworkEoICode | NetworkName | StationEoICode | StationAirBaseCode | StationLocalCode | StationName | Component | StoredAvgTime | StoredFirstDate | StoredLastDate | MeasurementCode | MissingYear | MeasurementStartDate | MeasurementEndDate | Comment
RS | RS003A | Air Quality Monitoring System of Belgrade | RS0008A | RS0008A | BGSTAT4 | Bulevar Despota Stefana 54a | NO (air) | hour | 2003-05-14 | 2008-12-31 | 100 | 2009 | 2003-02-01 |  | data imported in RS_dem.zip
RS | RS003A | Air Quality Monitoring System of Belgrade | RS0008A | RS0008A | BGSTAT4 | Bulevar Despota Stefana 54a | NOX (air) | hour | 2004-01-01 | 2008-12-31 | 100 | 2009 | 2003-02-01 |  | data imported in RS_dem.zip
RS | RS003A | Air Quality Monitoring System of Belgrade | RS0007A | RS0007A | BGSTAT3 | Omladinskih brigada | NO (air) | hour | 2003-02-01 | 2008-12-31 | 100 | 2009 | 2003-02-01 |  | data imported in RS_dem.zip
RS | RS003A | Air Quality Monitoring System of Belgrade | RS0007A | RS0007A | BGSTAT3 | Omladinskih brigada | NOX (air) | hour | 2004-01-01 | 2008-12-31 | 100 | 2009 | 2003-02-01 |  | data imported in RS_dem.zip
RS | RS001A | Local AQ network | RS0020A | RS0020A |  | Kikinda 2 | NO2 (air) | day | 2004-01-01 | 2008-12-31 | 100 | 2009 | 2001-01-01 |  | there was a change of working programme, no data for this year
RS | RS001A | Local AQ network | RS0020A | RS0020A |  | Kikinda 2 | BS (air) | day | 2004-01-01 | 2008-12-31 | 100 | 2009 | 2001-01-01 |  | there was a change of working programme, no data for this year
RS | RS001A | Local AQ network | RS0020A | RS0020A |  | Kikinda 2 | SO2 (air) | day | 2004-01-01 | 2008-12-31 | 100 | 2009 | 2001-01-01 |  | there was a change of working programme, no data for this year
RS | RS001A | Local AQ network | RS0002A | RS0002A |  | Novi Sad 1 | NO2 (air) | day | 2002-01-01 | 2008-12-31 | 100 | 2009 | 2002-01-01 |  | there was a change of working programme, no data for this year
RS | RS001A | Local AQ network | RS0024A | RS0024A |  | Subotica 2 | SO2 (air) | day | 2004-01-01 | 2008-12-31 | 100 | 2009 | 1999-01-01 |  | there was a change of working programme, no data for this year
RS | RS001A | Local AQ network | RS0024A | RS0024A |  | Subotica 2 | BS (air) | day | 2004-01-01 | 2008-12-31 | 100 | 2009 | 1999-01-01 |  | there was a change of working programme, no data for this year
RS | RS001A | Local AQ network | RS0024A | RS0024A |  | Subotica 2 | NO2 (air) | day | 2004-01-01 | 2008-12-31 | 100 | 2009 | 1999-01-01 |  | there was a change of working programme, no data for this year
RS | RS001A | Local AQ network | RS0018A | RS0018A |  | Zrenjanin 2 | BS (air) | day | 2004-01-01 | 2008-12-31 | 100 | 2009 | 2002-01-01 |  | there was a change of working programme, no data for this year