## GWP conversion factors
Conversion factors for different energy units
| MWh | GJ | Gcal | toe | MBTU
1 MWh = | 1 | 3.6 | 0.85985 | 0.085985 | 3.413
1 GJ = | 0.27778 | 1 | 0.23885 | 0.023885 | 0.94805
1 Gcal = | 1.163 | 4.1868 | 1 | 0.1 | 3.9693
1 toe = | 11.63 | 41.868 | 10 | 1 | 39.6928
1 MBTU = | 0.293 | 1.0548 | 0.25193 | 0.025193 | 1
1 MWh = 3,6 GJ
1 Gcal = 1,163 MWh
1 MBTU (Mega British Thermal Unit) = 1.0548 GJ
1 toe = 41,868 GJ
GWP
Greenhouse gas | GWP100
CO2 | 1
CH4 | 21
N2O | 310
HFC 134a | 1300
FC (CF4) | 6500
SF6 | 23900
Source: IPCC
Fuel types reported in the IPCC fuel category gas/diesel oil
IPCC classification | Swedish fuel statistics | Swedish emission reporting
|  | Navigation |  | All other combustion
Gas/diesel oil | Domestic heating oil Eldningsolja 1 | Marine gas oil | Marine distillates | Domestic heating oil
| Diesel oil Dieselolja | Marine diesel oil |  | Diesel oil

## Thermal values
Thermal values
Stationary combustion
Fuel group | Bränsleslag | Fuel type | Area of consumption | Unit | 1990 | 1991 | 1992 | 1993 | 1994 | 1995 | 1996 | 1997 | 1998 | 1999 | 2000 | 2001 | 2002 | 2003 | 2004 | 2005 | 2006 | 2007 (1) | 2008 (1) | Source
Liquid | Eldningsolja 1 | Gas/diesel oil (domestic heating oil) | All consumption | GJ/m3 | 35.82 | 35.82 | 35.82 | 35.82 | 35.82 | 35.82 | 35.82 | 35.82 | 35.82 | 35.82 | 35.82 | 35.82 | 35.82 | 35.82 | 35.82 | 35.82 | 35.82 | 35.82 | 35.82 | SPI, SEPA, SMED, 2003
Liquid | Eldningsolja 2-5 | Residual fuel oil | All consumption | GJ/m3 | 38.16 | 38.16 | 38.16 | 38.16 | 38.16 | 38.16 | 38.16 | 38.16 | 38.16 | 38.16 | 38.16 | 38.16 | 38.16 | 38.16 | 38.16 | 38.16 | 38.16 | 38.16 | 38.16 | SPI, SEPA, SMED, 2003
Liquid | Propan och butan | LPG | All consumption | GJ/ton | 46.05 | 46.05 | 46.05 | 46.05 | 46.05 | 46.05 | 46.05 | 46.05 | 46.05 | 46.05 | 46.05 | 46.05 | 46.05 | 46.05 | 46.05 | 46.05 | 46.05 | 46.05 | 46.05 | Swedish Petroleum Institute
Liquid | Stadsgas | Gas works gas | All consumption | GJ/1000 m3 | 16.75 | 16.75 | 16.75 | 16.75 | 16.75 | 16.75 | 16.75 | 16.75 | 16.75 | 16.75 | 16.75 | 16.75 | 16.75 | 16.75 | 16.75 | 16.75 | 16.75 | 16.75 | 16.75 | Swedish Energy Agency: Energifakta
Gaseous | Naturgas | Natural Gas | All consumption | GJ/1000 m3 | 39 | 39 | 39 | 39.3 | 39.3 | 39.3 | 39.3 | 39.6 | 39.9 | 40 | 40.15 | 39.97 | 40.03 | 39.94 | 39.77 | 39.67 | 39.54 | 39.59 | 39.49 | 1990-2000: Danish NIR submission 2004 2001 - :energinet.dk
Solid | Koksugnsgas | Coke oven gas | All consumption | GJ/1000 m3 | 17.69 | 18.05 | 17.98 | 18.11 | 17.95 | 17.81 | 17.78 | 17.83 | 16.75 | 18.15 | 17.58 | 18.04 | 17.89 | 18.14 | 18.045 | 18.045 | 18.045 | 18.0051 | 17.9748 | Statistics Sweden: energy surveys (2)
Solid | Masugnsgas | Blast furnace gas | All consumption | GJ/1000 m3 | 2.83 | 2.89 | 2.86 | 2.83 | 2.87 | 2.82 | 2.78 | 2.75 | 2.81 | 2.89 | 2.82 | 2.86 | 2.81 | 2.83 | 2.867 | 2.867 | 2.867 | 2.9045 | 2.9342 | Statistics Sweden: energy surveys (2)
Solid | LD-gas | Steel converter gas | All consumption | GJ/1000 m3 | 6.09 | 6.1 | 6.1 | 6.61 | 6.73 | 6.87 | 7.23 | 7.07 | 7.54 | 7.2 | 7.2 | 7.2 | 7.2 | 7.2 | 7.2 | 7.2 | 7.2 | 7.5257 | 7.5082 | Statistics Sweden: energy surveys (2)
Solid | Kol | Coking coal, other bituminous coal | All consumption | GJ/tonne | 27.21 | 27.21 | 27.21 | 27.21 | 27.21 | 27.21 | 27.21 | 27.21 | 27.21 | 27.21 | 27.21 | 27.21 | 27.21 | 27.21 | 27.21 | 27.21 | 27.21 | 27.21 | 27.21 | Statistics Sweden: energy surveys
Solid | Koks | Coke | All consumption | GJ/tonne | 28.05 | 28.05 | 28.05 | 28.05 | 28.05 | 28.05 | 28.05 | 28.05 | 28.05 | 28.05 | 28.05 | 28.05 | 28.05 | 28.05 | 28.05 | 28.05 | 28.05 | 28.05 | 28.05 | Statistics Sweden: energy surveys
Biomass | Trädbränsle | Wood, wood waste | All consumption | GJ/toe | 41.87 | 41.87 | 41.87 | 41.87 | 41.87 | 41.87 | 41.87 | 41.87 | 41.87 | 41.87 | 41.87 | 41.87 | 41.87 | 41.87 | 41.87 | 41.87 | 41.87 | 41.87 | 41.87 | Statistics Sweden: energy surveys
Solid | Torv | Peat | All consumption | GJ/toe | 41.87 | 41.87 | 41.87 | 41.87 | 41.87 | 41.87 | 41.87 | 41.87 | 41.87 | 41.87 | 41.87 | 41.87 | 41.87 | 41.87 | 41.87 | 41.87 | 41.87 | 41.87 | 41.87 | Statistics Sweden: energy surveys
Other | Sopor | Municipal Solid Waste | All consumption | GJ/toe | 41.87 | 41.87 | 41.87 | 41.87 | 41.87 | 41.87 | 41.87 | 41.87 | 41.87 | 41.87 | 41.87 | 41.87 | 41.87 | 41.87 | 41.87 | 41.87 | 41.87 | 41.87 | 41.87 | Statistics Sweden: energy surveys
Biomass | Tallolja | Tall oil | All consumption | GJ/m3 | 41.87 | 41.87 | 41.87 | 41.87 | 41.87 | 41.87 | 41.87 | 41.87 | 41.87 | 41.87 | 41.87 | 41.87 | 41.87 | 41.87 | 41.87 | 41.87 | 41.87 | 41.87 | 41.87 | Statistics Sweden: energy surveys
Liquid | Fotogen | Kerosene | All consumption | GJ/m3 | 34.5 | 34.5 | 34.5 | 34.5 | 34.5 | 34.5 | 34.5 | 34.5 | 34.5 | 34.5 | 34.5 | 34.5 | 34.5 | 34.5 | 34.5 | 34.5 | 34.5 | 34.5 | 34.5 | Swedish Energy Agency: Energifakta
Liquid | Dieselolja | Gas/diesel oil (diesel oil) | All consumption | GJ/m3 | 35.82 | 35.69 | 35.55 | 35.4 | 35.43 | 35.44 | 35.36 | 35.34 | 35.33 | 35.31 | 35.31 | 35.29 | 35.29 | 35.29 | 35.29 | 35.29 | 35.29 | 35.29 | 35.29 | Swedish Petroleum Institute
Biomass | Deponigas | Landfill gas | All consumption | GJ/toe | 41.87 | 41.87 | 41.87 | 41.87 | 41.87 | 41.87 | 41.87 | 41.87 | 41.87 | 41.87 | 41.87 | 41.87 | 41.87 | 41.87 | 41.87 | 41.87 | 41.87 | 41.87 | 41.87 | Statistics Sweden: energy surveys
Liquid | Petroleumkoks | Petroleum coke | All consumption | GJ/ton | 34.8 | 34.8 | 34.8 | 34.8 | 34.8 | 34.8 | 34.8 | 34.8 | 34.8 | 34.8 | 34.8 | 34.8 | 34.8 | 34.8 | 34.8 | 34.8 | 34.8 | 34.8 | 34.8 | Statistics Sweden: energy surveys
Liquid | Brännolja | Refinary oil | All consumption | GJ/m3 | 38.16 | 38.16 | 38.16 | 38.16 | 38.16 | 38.16 | 38.16 | 38.16 | 38.16 | 38.16 | 38.16 | 38.16 | 38.16 | 38.16 | 38.16 | 38.16 | 38.16 | 38.16 | 38.16 | Thermal value for Residual fuel oil
Biomass | Övriga biobränslen | Other biomass | All consumption | GJ/toe | 41.87 | 41.87 | 41.87 | 41.87 | 41.87 | 41.87 | 41.87 | 41.87 | 41.87 | 41.87 | 41.87 | 41.87 | 41.87 | 41.87 | 41.87 | 41.87 | 41.87 | 41.87 | 41.87 | Statistics Sweden: energy surveys
Liquid | Övriga petroleumbränslen | Other petroleum fuels | All consumption | GJ/toe | 41.87 | 41.87 | 41.87 | 41.87 | 41.87 | 41.87 | 41.87 | 41.87 | 41.87 | 41.87 | 41.87 | 41.87 | 41.87 | 41.87 | 41.87 | 41.87 | 41.87 | 41.87 | 41.87 | Statistics Sweden: energy surveys
Solid | Övriga fasta fossila bränslen | Other solid fuels | All consumption | GJ/toe | 41.87 | 41.87 | 41.87 | 41.87 | 41.87 | 41.87 | 41.87 | 41.87 | 41.87 | 41.87 | 41.87 | 41.87 | 41.87 | 41.87 | 41.87 | 41.87 | 41.87 | 41.87 | 41.87 | Statistics Sweden: energy surveys
Other | Övriga ospecifierade bränsle | Other not specified fuels | All consumption | GJ/toe | 41.87 | 41.87 | 41.87 | 41.87 | 41.87 | 41.87 | 41.87 | 41.87 | 41.87 | 41.87 | 41.87 | 41.87 | 41.87 | 41.87 | 41.87 | 41.87 | 41.87 | 41.87 | 41.87 | Statistics Sweden: energy surveys
Liquid | Karbidungsgas | Carbide furnace gas | All consumption | GJ/toe | 41.87 | 41.87 | 41.87 | 41.87 | 41.87 | 41.87 | 41.87 | 41.87 | 41.87 | 41.87 | 41.87 | 41.87 | 41.87 | 41.87 | 41.87 | 41.87 | 41.87 | 41.87 | 41.87 | Statistics Sweden: energy surveys
Liquid | Raffinaderigaser | Refinery gases | All consumption | GJ/toe | 41.87 | 41.87 | 41.87 | 41.87 | 41.87 | 41.87 | 41.87 | 41.87 | 41.87 | 41.87 | 41.87 | 41.87 | 41.87 | 41.87 | 41.87 | 41.87 | 41.87 | 41.87 | 41.87 | Statistics Sweden: energy surveys
(1) =For 2007 and later, plant specific thermal values have been used when available. The values shown in this table are national default values.
(2)= Plant specific thermal values reported to the energy surveys are used for all observations 2007 and later. The thermal values in this table are the mean values of these plant specific thermal values.
Mobile combustion
Fuel group | Bränsleslag | Fuel type | Area of consumption | Unit | 1990 | 1991 | 1992 | 1993 | 1994 | 1995 | 1996 | 1997 | 1998 | 1999 | 2000 | 2001 | 2002 | 2003 | 2004 | 2005 | 2006 | 2007 | 2008 | Source
Liquid | Bensin | Gasoline | All consumption | GJ/m3 | 32.78 | 32.78 | 32.78 | 32.78 | 32.78 | 32.78 | 32.78 | 32.78 | 32.78 | 32.78 | 32.78 | 32.78 | 32.78 | 32.78 | 32.78 | 32.78 | 32.78 | 32.78 | 32.78 | Swedish Petroleum Institute
Biomass | Biogas | Biogas | Road traffic | GJ/1000 m3 | 35.3 | 35.3 | 35.3 | 35.3 | 35.3 | 35.3 | 35.3 | 35.3 | 35.3 | 35.3 | 35.3 | 35.3 | 35.3 | 35.3 | 35.3 | 35.3 | 35.3 | 35.3 | 35.3 | www.aga.se
Liquid | Diesel | Gas/diesel oil (diesel oil) | Railways | GJ/m3 | 35.82 | 35.82 | 35.82 | 35.82 | 35.82 | 35.82 | 35.28 | 35.28 | 35.28 | 35.28 | 35.28 | 35.28 | 35.28 | 35.28 | 35.28 | 35.28 | 35.28 | 35.28 | 35.28 | Swedish Petroleum Institute
Liquid | Diesel- och Eldningsolja 1 | Gas/diesel oil (marine distillates) | Navigation | GJ/m3 | 36.64 | 36.64 | 36.64 | 36.64 | 36.64 | 36.64 | 36.64 | 36.64 | 36.64 | 36.64 | 36.64 | 36.64 | 36.64 | 36.64 | 36.64 | 36.64 | 36.64 | 36.64 | 36.64 | Cooper & Gustafsson, 2004
Liquid | Diesel- och Eldningsolja 1 | Gas/diesel oil (diesel oil)* | All consumption not specified elsewhere | GJ/m3 | 35.82 | 35.69 | 35.55 | 35.4 | 35.43 | 35.44 | 35.36 | 35.34 | 35.33 | 35.31 | 35.31 | 35.29 | 35.29 | 35.29 | 35.29 | 35.29 | 35.29 | 35.28 | 35.28 | Swedish Petroleum Institute
Liquid | Eldningsolja 2-5 | Residual fuel oil | Navigation | GJ/m3 | 39.53 | 39.53 | 39.53 | 39.53 | 39.53 | 39.53 | 39.53 | 39.53 | 39.53 | 39.53 | 39.53 | 39.53 | 39.53 | 39.53 | 39.53 | 39.53 | 39.53 | 39.53 | 39.53 | Cooper & Gustafsson, 2004
Biomass | Etanol | Etanol | Road traffic | GJ/m3 | 22.77 | 22.77 | 22.77 | 22.77 | 22.77 | 22.77 | 22.77 | 22.77 | 22.77 | 22.77 | 22.77 | 22.77 | 22.77 | 22.77 | 22.77 | 22.77 | 22.77 | 22.77 | 22.77 | Handbook of Chemistry and Physics
Biomass | FAME | FAME | Road traffic | GJ/m3 | 33 | 33 | 33 | 33 | 33 | 33 | 33 | 33 | 33 | 33 | 33 | 33 | 33 | 33 | 33 | 33 | 33 | 33 | 33 | Ecobränsle 2008
Liquid | Flygbensin | Aviation Gasoline | Aviation | GJ/m3 | 31.45 | 31.45 | 31.45 | 31.45 | 31.45 | 31.45 | 31.45 | 31.45 | 31.45 | 31.45 | 31.45 | 31.45 | 31.45 | 31.45 | 31.45 | 31.45 | 31.45 | 31.45 | 31.45 | 2006 IPCC Guidelines
Liquid | Flygfotogen | Aviation Kerosene | Aviation | GJ/m3 | 35.28 | 35.28 | 35.28 | 35.28 | 35.28 | 35.28 | 35.28 | 35.28 | 35.28 | 35.28 | 35.28 | 35.28 | 35.28 | 35.28 | 35.28 | 35.28 | 35.28 | 35.28 | 35.28 | 2006 IPCC Guidelines
Liquid | Jetbensin | Jet Gasoline | Aviation | GJ/m3 | 32.7 | 32.7 | 32.7 | 32.7 | - | - | - | - | - | - | - | - | - | - | - | - | - | - | - | Swedish Petroleum Institute
Gaseous | Naturgas | Natural gas | Road traffic | GJ/1000 m3 | 39 | 39 | 39 | 39.3 | 39.3 | 39.3 | 39.3 | 39.6 | 39.9 | 40 | 40.15 | 39.97 | 40.03 | 39.94 | 39.77 | 39.67 | 39.54 | 39.59 | 39.49 | 1990-2000: Danish NIR submission 2004 2001 - :energinet.dk
*= the year specific thermal values for diesel oil depends on the relative amounts of diesel in different environmental classes, e.g. MK1, MK2 and MK3 respectively, The thermal values for each environmental class are these: |  |  |  |  | 1998: MK1; 1999: 35.28; 2000: GJ/m3
- = Not occuring |  |  |  |  | 1998: MK2; 1999: 35.28; 2000: GJ/m3
Red figures = revised values |  |  |  |  | 1998: MK3; 1999: 35.82; 2000: GJ/m3

## stat CO2
CO2
Stationary combustion
Fuel group | Bränsleslag | Fuel type | Area of consumption | kg CO2/GJ per year
|  |  |  | 1990-1995 | 1996- | Source
Liquid | Eldningsolja 1 | Gas/diesel oil (domestic heating oil) | All consumption | 74.26 | 74.26 | SPI 2004
Liquid | Eldningsolja 2-5 | Residual fuel oil | All consumption | 76.2 | 76.2 | SEPA 1995
Liquid | Propan och butan | LPG | All consumption | 65.1 | 65.1 | SEPA 1995
Liquid | Stadsgas | Gas works gas | All consumption | 52 | 52 | Paulrud, Fridell & Stripple 2009(1) | personlig kontakt Håkan Schyl. Man har gjort egna analyser
Gaseous | Naturgas | Natural Gas | All consumption | * | * | energinet.dk
Solid | Koksugnsgas | Coke oven gas | Power- and district heating plants | 46.35 | 46.35 | Ivarsson, 2003
Solid | Masugnsgas | Blast furnace gas | Power- and district heating plants | 299 | 299 | Ivarsson, 2003
Solid | LD-gas | Steel converter gas | Power- and district heating plants | 187.22 | 187.22 | Ivarsson, 2003
Solid | Koksugnsgas | Coke oven gas | Industry | ** | **
Solid | Masugnsgas | Blast furnace gas | Industry | ** | **
Solid | LD-gas | Steel converter gas | Industry | ** | **
Solid | Kol | Coking coal, other bituminous coal | All consumption | 90.7 | 93 | Boström et al., 2004
Solid | Koks | Coke | All consumption | 103 | 103 | SEPA 1995
Biomass | Trädbränsle | Wood, wood waste | All consumption | 96 | 96 | SEPA 1995
Solid | Torv | Peat | Power- and district heating plants | 107.3 | 107.3 | SEPA 1995
Solid | Torv | Peat | Other consumption | 97.1 | 97.1 | SEPA 1995
Other | Sopor | Municipal Solid Waste | Power- and district heating plants | 32.7 | 25 | SEPA 1995, Boström et al., 2004
Other | Sopor | Municipal Solid Waste | Other consumption | 28.4 | 28.4 | SEPA1995
Biomass | Tallolja | Tall oil | All consumption | 75.3 | 75.3 | EF for Gas/Diesel oil, SEPA 1995
Liquid | Fotogen | Kerosene | All consumption | 73.1 | 73.1 | SEPA 1995
Biomass | Deponigas | Landfill gas | All consumption | 56.5 | 56.5 | EF for natural gas
Liquid | Petroleumkoks | Petroleum coke | All consumption | 100 | 100 | Nyström & Cooper, 2005
Liquid | Brännolja | Refinary oil | All consumption | 76.2 | 76.2 | EF for Residual fuel oil
Biomass | Övriga biobränslen | Other biomass | All consumption | 96 | 96 | EF for wood
Liquid | Övriga petroleumbränslen | Other petroleum fuels | All consumption | 60 | 60 | SEPA 1995
Solid | Övriga fasta fossila bränslen | Other solid fuels | All consumption | 60 | 60 | SEPA 1995
Other | Övriga ej specifierade bränslen | Other not specified fuels | All consumption | 60 | 60 | SEPA 1995
Liquid | Karbidungsgas | Carbide furnace gas | All consumption | 145 | 145 | Nyström & Cooper, 2005
Liquid | Raffinaderigaser | Refinery gases* | All consumption | 59.3 | 59.3 | Nyström & Cooper, 2005
Red figures = revised values |  |  | *Year-specific emission factors | 1990 | 56.6
|  |  | for natural gas | 1991 | 56.6
|  |  |  | 1992 | 56.6
|  |  |  | 1993 | 56.7
|  |  |  | 1994 | 56.7
|  |  |  | 1995 | 56.7
|  |  |  | 1996 | 56.8
|  |  |  | 1997 | 57.1
|  |  |  | 1998 | 57.2
|  |  |  | 1999 | 57.3
|  |  |  | 2000 | 57.4
|  |  |  | 2001 | 57.3
|  |  |  | 2002 | 57.3
|  |  |  | 2003 | 57.2
|  |  |  | 2004 | 57
|  |  |  | 2005 | 56.8
|  |  |  | 2006 | 56.8
|  |  |  | 2007 | 56.8
|  |  |  | 2008 | 56.8
** Coke oven gas, blast furnace gas and steel converter gas are mainly used by one company within the primary iron and steel industry.
Data on CO2 emissions from this company are gathered directly from the company and are not presented by fuel type but per CRF code.
Hence, it is not relevant to present implied emission factors for CO2 for these fuels. The methodology is described in NIR Chapter 3.3.4

## stat CH4
CH4
Stationary combustion
Fuel group | Bränsleslag | Fuel type | kg CH4/GJ per year and area of consumption
|  |  | 1990-1995 |  |  | 1996-
|  |  | Power plants and district heating | Industry | Resident and other consumption | Power plants and district heating | Industry | Resident and other consumption | Source
Liquid | Eldningsolja 1, Dieselolja | Gas/diesel oil | 0.001 | 0.001 | 0.002 | 0.001 | 0.001 | 0.002 | Boström et al., 2004
Liquid | Eldningsolja 2-5 | Residual fuel oil | 0.002 | 0.002 | 0.003 | 0.002 | 0.002 | 0.003 | Boström et al., 2004
Liquid | Propan och butan | LPG | 0.001 | 0.001 | 0.001 | 0.001 | 0.001 | 0.001 | Boström et al., 2004
Liquid | Stadsgas | Gas works gas | 0.001 | 0.001 | 0.001 | 0.001 | 0.001 | 0.001 | Boström et al., 2004
Gaseous | Naturgas | Natural Gas | 0.001 | 0.001 | 0.001 | 0.001 | 0.001 | 0.001 | Boström et al., 2004
Solid | Koksugnsgas | Coke oven gas | 0.001 | 0.001 | - | 0.001 | 0.001 | - | SEPA 1995
Solid | Masugnsgas | Blast furnace gas | 0.001 | 0.001 | - | 0.001 | 0.001 | - | SEPA 1995
Solid | LD-gas | Steel converter gas | 0.001 | 0.001 | - | 0.001 | 0.001 | - | SEPA 1995
Solid | Kol | Coking coal, other bituminous coal | 0.002 | 0.002 | 0.004 | 0.002 | 0.002 | 0.004 | Boström et al., 2004
Solid | Koks | Coke | 0.002 | 0.002 | 0.004 | 0.002 | 0.002 | 0.004 | Boström et al., 2004
Biomass | Trädbränsle | Wood, wood waste | 0.03 | 0.03 | ** | 0.03 | 0.03 | ** | SEPA 1995
Solid | Torv | Peat | 0.02 | 0.03 | 0.03 | 0.02 | 0.03 | 0.03 | SEPA 1995
Other | Sopor | Municipal Solid Waste | * | * | - | 0.005 | 0.02 | - | Boström et al., 2004
Biomass | Tallolja | Tall oil | 0.002 | 0.002 | 0.003 | 0.002 | 0.002 | 0.003 | SEPA 1995
Liquid | Fotogen | Kerosene | 0.001 | 0.001 | 0.002 | 0.001 | 0.001 | 0.002 | SEPA 1995
Biomass | Deponigas | Landfill gas | 0.001 | 0.001 | 0.001 | 0.001 | 0.001 | 0.001 | EF för natural gas/ SEPA 1995
Liquid | Petroleumkoks | Petroleum coke | 0.002 | 0.002 | 0.004 | 0.002 | 0.002 | 0.004 | EF for coke
Liquid | Brännolja | Refinary oil | 0.002 | 0.002 | 0.003 | 0.002 | 0.002 | 0.003 | EF for Residual fuel oil
Biomass | Övriga biobränslen | Other biomass | 0.03 | 0.03 | 0.25 | 0.03 | 0.03 | 0.25 | EF for wood
Liquid | Övriga petroleumbränslen | Other petroleum fuels | 0.001 | 0.001 | 0.001 | 0.001 | 0.001 | 0.001 | SEPA 1995
Solid | Övriga fasta fossila bränslen | Other solid fuels | 0.001 | 0.001 | 0.001 | 0.001 | 0.001 | 0.001 | SEPA 1995
Other | Övriga ospecifierade bränsle | Other not specified fuels | 0.001 | 0.001 | 0.001 | 0.001 | 0.001 | 0.001 | SEPA 1995
Liquid | Raffinaderigaser | Refinery gases | 0.001 | 0.001 | 0.001 | 0.001 | 0.001 | 0.001 | SEPA 1995
* Municipal Solid Waste 1990-1995:
Fuel group | Bränsleslag | Fuel type | Year | kg CH4/GJ | Source
Power plants and district heating
Other | Sopor | Municipal Solid Waste | 1995 | 0.005 | Boström et al., 2004
Other | Sopor | Municipal Solid Waste | 1992 - 1994 | 0.01 | Boström et al., 2004
Other | Sopor | Municipal Solid Waste | 1990 - 1991 | 0.02 | Boström et al., 2004
- = Not occuring
** Residental combustion of wood
Appliance rype | Fuel type | kg CH4/GJ | Source
Boilers | Wood logs | 0.254 | Cooper et al., 2005b
| Wood chios | 0.203 | Cooper et al., 2005b
| Pellets | 0.003 | Cooper et al., 2005b
Stoves | Wood logs | 0.43 | Cooper et al., 2005b
| Wood chios | 0.344 | Cooper et al., 2005b
| Pellets | 0.007 | Cooper et al., 2005b
Open fire places | Wood logs | 0.318 | Cooper et al., 2005b
| Wood chios | - | Cooper et al., 2005b
| Pellets | - | Cooper et al., 2005b
Other technologies | All biomass | 0.25 | SEPA 1995

## stat N2O
N2O
Stationary combustion
Fuel group | Bränsleslag | Fuel type | kg N2O/GJ per year and area of consumption
|  |  | 1990-1993 | 1994-1995 | 1996-
|  |  | All sectors | All sectors | Power plants | District heating | Industry | Resident and other consumption | Source
Liquid | Eldningsolja 1, Dieselolja | Gas/diesel oil | 0.002 | 0.002 | 0.002 | 0.002 | 0.002 | 0.002 | Boström et al., 2004
Liquid | Eldningsolja 2-5 | Residual fuel oil | 0.005 | 0.005 | 0.005 | 0.005 | 0.005 | 0.005 | Boström et al., 2004
Liquid | Propan och butan | LPG | 0.002 | 0.002 | 0.002 | 0.002 | 0.002 | 0.002 | Boström et al., 2004
Liquid | Stadsgas | Gas works gas | 0.002 | 0.002 | 0.002 | 0.002 | 0.002 | 0.002 | Boström et al., 2004
Gaseous | Naturgas | Natural Gas | 0.002 | 0.002 | 0.002 | 0.002 | 0.002 | 0.002 | Boström et al., 2004
Solid | Koksugnsgas | Coke oven gas | 0.002 | 0.002 | 0.002 | 0.002 | 0.002 | 0.002 | SEPA 1995
Solid | Masugnsgas | Blast furnace gas | 0.002 | 0.002 | 0.002 | 0.002 | 0.002 | 0.002 | SEPA 1995
Solid | LD-gas | Steel converter gas | 0.002 | 0.002 | 0.002 | 0.002 | 0.002 | 0.002 | SEPA 1995
Solid | Kol | Coking coal, other bituminous coal | 0.02 | 0.02 | 0.02 | 0.02 | 0.02 | 0.02 | Boström et al., 2004
Solid | Koks | Coke | 0.02 | 0.02 | 0.02 | 0.02 | 0.02 | 0.02 | Boström et al., 2004
Biomass | Trädbränsle | Wood, wood waste | 0.005 | 0.005 | 0.006 | 0.006 | 0.005 | 0.005 | Boström et al., 2004
Solid | Torv | Peat | 0.01 | 0.007 | 0.005 | 0.005 | 0.005 | 0.01 | Boström et al., 2004
Other | Sopor | Municipal Solid Waste | 0.005 | 0.005 | 0.006 | 0.006 | 0.005 | - | Boström et al., 2004
Biomass | Tallolja | Tall oil | 0.005 | 0.005 | 0.005 | 0.005 | 0.005 | 0.005 | SEPA 1995
Liquid | Fotogen | Kerosene | 0.002 | 0.002 | 0.002 | 0.002 | 0.002 | 0.002 | SEPA 1995
Biomass | Deponigas | Landfill gas | 0.002 | 0.002 | 0.002 | 0.002 | 0.002 | 0.002 | EF for natural gas
Liquid | Petroleumkoks | Petroleum coke | 0.0006 | 0.0006 | 0.0006 | 0.0006 | 0.0006 | 0.0006 | 2006 IPCC Guidelines
Liquid | Brännolja | Refinary oil | 0.005 | 0.005 | 0.005 | 0.005 | 0.005 | 0.005 | EF for Residual fuel oil
Biomass | Övriga biobränslen | Other biomass | 0.005 | 0.005 | 0.005 | 0.005 | 0.005 | 0.005 | EF for wood, SEPA 1995
Liquid | Övriga petroleumbränslen | Other petroleum fuels | 0.002 | 0.002 | 0.002 | 0.002 | 0.002 | 0.002 | SEPA 1995
Solid | Övriga fasta fossila bränslen | Other solid fuels | 0.002 | 0.002 | 0.002 | 0.002 | 0.002 | 0.002 | SEPA 1995
Other | Övriga ospecifierade bränsle | Other not specified fuels | 0.002 | 0.002 | 0.002 | 0.002 | 0.002 | 0.002 | SEPA 1995
Liquid | Raffinaderigaser | Refinery gases | 0.002 | 0.002 | 0.002 | 0.002 | 0.002 | 0.002 | SEPA 1995
- = Not occuring
Red figures = revised values

## stat NOX
NOX
Stationary combustion
Fuel group | Bränsleslag | Fuel type | Area of consumption | kg NOX/GJ per year | [14 empty] | Source
|  |  |  | 1990 | 1991 | 1992 | 1993 | 1994 | 1995 | 1996 | 1997 | 1998 | 1999 | 2000 | 2001 | 2002 | 2003 | 2004-
Liquid | Eldningsolja 1, dieselolja | Gas/diesel oil | Gas turbine/diesel power generation | 0.6 | 0.6 | 0.6 | 0.3 | 0.2 | 0.2 | 0.2 | 0.2 | 0.2 | 0.2 | 0.2 | 0.2 | 0.2 | 0.2 | 0.2 | SEPA 1995
Liquid | Eldningsolja 1, dieselolja | Gas/diesel oil | Other consumption | 0.07 | 0.07 | 0.07 | 0.06 | 0.06 | 0.06 | 0.05 | 0.05 | 0.05 | 0.05 | 0.05 | 0.05 | 0.05 | 0.05 | 0.05 | SEPA 1995
Liquid | Eldningsolja 2-5 | Residual fuel oil | Mining industry | 0.65 | 0.65 | 0.65 | 0.65 | 0.65 | 0.65 | 0.65 | 0.65 | 0.65 | 0.65 | 0.65 | 0.65 | 0.65 | 0.65 | 0.65 | Boström et al., 2004
Liquid | Eldningsolja 2-5 | Residual fuel oil | Cement industry | 0.5 | 0.5 | 0.5 | 0.5 | 0.5 | 0.5 | 0.25 | 0.25 | 0.25 | 0.25 | 0.25 | 0.25 | 0.25 | 0.25 | 0.25 | Boström et al., 2004
Liquid | Eldningsolja 2-5 | Residual fuel oil | Gas turbine/diesel power generation | 0.3 | 0.3 | 0.3 | 0.25 | 0.25 | 0.2 | 0.15 | 0.15 | 0.15 | 0.15 | 0.15 | 0.15 | 0.15 | 0.15 | 0.15 | Boström et al., 2004
Liquid | Eldningsolja 2-5 | Residual fuel oil | Other industries, power plants and district heating | 0.17 | 0.17 | 0.15 | 0.12 | 0.1 | 0.08 | 0.06 | 0.06 | 0.06 | 0.06 | 0.06 | 0.06 | 0.06 | 0.06 | 0.06 | Boström et al., 2004
Liquid | Eldningsolja 2-5 | Residual fuel oil | Other consumption | 0.17 | 0.17 | 0.15 | 0.15 | 0.12 | 0.1 | 0.1 | 0.1 | 0.1 | 0.1 | 0.1 | 0.1 | 0.1 | 0.1 | 0.1 | Boström et al., 2004
Liquid | Propan och butan, fotogen | LPG, kerosene | Power plants, district heating and industries | 0.07 | 0.07 | 0.07 | 0.07 | 0.07 | 0.07 | 0.07 | 0.07 | 0.07 | 0.07 | 0.07 | 0.07 | 0.07 | 0.07 | 0.07 | SEPA 1995
Liquid | Propan och butan, fotogen | LPG, kerosene | Other consumption | 0.05 | 0.05 | 0.05 | 0.05 | 0.05 | 0.05 | 0.05 | 0.05 | 0.05 | 0.05 | 0.05 | 0.05 | 0.05 | 0.05 | 0.05 | SEPA 1995
Liquid | Stadsgas | Gas works gas | Power plants, district heating and industries | 0.07 | 0.07 | 0.07 | 0.07 | 0.07 | 0.07 | 0.07 | 0.07 | 0.07 | 0.07 | 0.07 | 0.07 | 0.07 | 0.07 | 0.07 | SEPA 1995
Liquid | Stadsgas | Gas works gas | Other consumption | 0.05 | 0.05 | 0.05 | 0.05 | 0.05 | 0.05 | 0.05 | 0.05 | 0.05 | 0.05 | 0.05 | 0.05 | 0.05 | 0.05 | 0.05 | SEPA 1995
Gaseous | Naturgas | Natural Gas | Gas turbine/diesel power generation | 0.06 | 0.06 | 0.06 | 0.06 | 0.05 | 0.05 | 0.05 | 0.05 | 0.05 | 0.05 | 0.05 | 0.05 | 0.05 | 0.05 | 0.05 | SEPA 1995
Gaseous | Naturgas | Natural Gas | Other power plants and district heating, and industries | 0.06 | 0.06 | 0.06 | 0.05 | 0.05 | 0.05 | 0.05 | 0.05 | 0.05 | 0.05 | 0.05 | 0.05 | 0.05 | 0.05 | 0.05 | SEPA 1995
Gaseous | Naturgas | Natural Gas | Other consumption | 0.04 | 0.04 | 0.04 | 0.04 | 0.04 | 0.04 | 0.04 | 0.04 | 0.04 | 0.04 | 0.04 | 0.04 | 0.04 | 0.04 | 0.04 | SEPA 1995
Solid | Koksugnsgas | Coke oven gas | All consumption | 0.1 | 0.1 | 0.1 | 0.06 | 0.06 | 0.03 | 0.03 | 0.03 | 0.03 | 0.03 | 0.03 | 0.03 | 0.03 | 0.03 | 0.03 | SEPA 1995
Solid | Masugnsgas | Blast furnace gas | All consumption | 0.1 | 0.1 | 0.06 | 0.06 | 0.06 | 0.03 | 0.03 | 0.03 | 0.03 | 0.03 | 0.03 | 0.03 | 0.03 | 0.03 | 0.03 | SEPA 1995
Solid | LD-gas | Steel converter gas | All consumption | 0.1 | 0.1 | 0.1 | 0.06 | 0.06 | 0.03 | 0.03 | 0.03 | 0.03 | 0.03 | 0.03 | 0.03 | 0.03 | 0.03 | 0.03 | SEPA 1995
Solid | Kol | Coking coal, other bituminous coal | Mining industry | 0.7 | 0.7 | 0.7 | 0.7 | 0.7 | 0.7 | 0.7 | 0.7 | 0.6 | 0.6 | 0.6 | 0.55 | 0.55 | 0.55 | 0.55 | Boström et al., 2004
Solid | Kol | Coking coal, other bituminous coal | Cement industry | 0.5 | 0.5 | 0.5 | 0.5 | 0.5 | 0.5 | 0.25 | 0.25 | 0.25 | 0.25 | 0.25 | 0.25 | 0.25 | 0.25 | 0.25 | Boström et al., 2004
Solid | Kol | Coking coal, other bituminous coal | Lime industry | 0.2 | 0.2 | 0.2 | 0.2 | 0.2 | 0.2 | 0.2 | 0.2 | 0.2 | 0.2 | 0.2 | 0.2 | 0.2 | 0.2 | 0.2 | Boström et al., 2004
Solid | Kol | Coking coal, other bituminous coal | Power plants and district heating | 0.2 | 0.2 | 0.2 | 0.15 | 0.15 | 0.15 | 0.13 | 0.13 | 0.1 | 0.1 | 0.1 | 0.08 | 0.08 | 0.08 | 0.08 | Boström et al., 2004
Solid | Kol | Coking coal, other bituminous coal | Other consumption | 0.2 | 0.2 | 0.2 | 0.15 | 0.15 | 0.15 | 0.15 | 0.15 | 0.15 | 0.15 | 0.15 | 0.15 | 0.15 | 0.15 | 0.15 | Boström et al., 2004
Solid | Koks | Coke | All consumption | 0.15 | 0.15 | 0.15 | 0.15 | 0.15 | 0.15 | 0.15 | 0.15 | 0.15 | 0.15 | 0.15 | 0.15 | 0.15 | 0.15 | 0.15 | SEPA 1995
Biomass | Trädbränsle | Wood, wood waste | Industry | 0.12 | 0.12 | 0.11 | 0.11 | 0.11 | 0.11 | 0.1 | 0.1 | 0.09 | 0.09 | 0.08 | 0.08 | 0.08 | 0.08 | 0.08 | Boström et al., 2004
Biomass | Trädbränsle | Wood, wood waste | Power plants and district heating | 0.12 | 0.12 | 0.11 | 0.1 | 0.09 | 0.08 | 0.07 | 0.07 | 0.07 | 0.06 | 0.06 | 0.06 | 0.06 | 0.06 | 0.06 | Boström et al., 2004
Biomass | Trädbränsle | Wood, wood waste | Other consumption | [15 empty] | Paulrud et al., 2006 | bar: kg NOX/GJ per year 1990 to kg NOX/GJ per year 2004-
Solid | Torv | Peat | All consumption | 0.19 | 0.19 | 0.18 | 0.15 | 0.15 | 0.1 | 0.08 | 0.08 | 0.08 | 0.07 | 0.07 | 0.07 | 0.07 | 0.07 | 0.07 | Boström et al., 2004
Other | Sopor | Municipal Solid Waste | Industry | 0.09 | 0.09 | 0.09 | 0.09 | 0.09 | 0.09 | 0.09 | 0.09 | 0.09 | 0.09 | 0.09 | 0.09 | 0.09 | 0.09 | 0.09 | Boström et al., 2004
Other | Sopor | Municipal Solid Waste | Other consumption | 0.09 | 0.09 | 0.09 | 0.09 | 0.09 | 0.09 | 0.07 | 0.06 | 0.06 | 0.06 | 0.06 | 0.05 | 0.05 | 0.05 | 0.05 | Boström et al., 2004
Biomass | Tallolja | Tall oil | All consumption | 0.1 | 0.1 | 0.1 | 0.1 | 0.13 | 0.13 | 0.13 | 0.13 | 0.13 | 0.13 | 0.13 | 0.13 | 0.13 | 0.13 | 0.13 | SEPA 1995
Biomass | Deponigas | Landfill gas | Gas turbine/diesel power generation | 0.06 | 0.06 | 0.06 | 0.06 | 0.05 | 0.05 | 0.05 | 0.05 | 0.05 | 0.05 | 0.05 | 0.05 | 0.05 | 0.05 | 0.05 | EF for natural gas
Biomass | Deponigas | Landfill gas | Other consumption | 0.06 | 0.06 | 0.06 | 0.05 | 0.05 | 0.05 | 0.05 | 0.05 | 0.05 | 0.05 | 0.05 | 0.05 | 0.05 | 0.05 | 0.05 | EF for natural gas
Liquid | Petroleumkoks | Petroleum coke | Cement industry | 0.5 | 0.5 | 0.5 | 0.5 | 0.5 | 0.5 | 0.25 | 0.25 | 0.25 | 0.25 | 0.25 | 0.25 | 0.25 | 0.25 | 0.25 | EF for coke
Liquid | Petroleumkoks | Petroleum coke | Other consumption | 0.15 | 0.15 | 0.15 | 0.15 | 0.15 | 0.15 | 0.15 | 0.15 | 0.15 | 0.15 | 0.15 | 0.15 | 0.15 | 0.15 | 0.15 | EF for coke
Liquid | Brännolja | Refinary oil | All consumption | 0.06 | 0.06 | 0.06 | 0.06 | 0.06 | 0.06 | 0.06 | 0.06 | 0.06 | 0.06 | 0.06 | 0.06 | 0.06 | 0.06 | 0.06 | Nyström & Skårman, 2006
Biomass | Övriga biobränslen | Other biomass | All consumption | 0.12 | 0.12 | 0.11 | 0.11 | 0.11 | 0.11 | 0.11 | 0.11 | 0.11 | 0.11 | 0.11 | 0.11 | 0.11 | 0.11 | 0.11 | SEPA 1995
Liquid | Övriga petroleumbränslen | Other petroleum fuels | All consumption | 0.1 | 0.1 | 0.1 | 0.1 | 0.1 | 0.1 | 0.1 | 0.1 | 0.1 | 0.1 | 0.1 | 0.1 | 0.1 | 0.1 | 0.1 | SEPA 1995
Solid | Övriga fasta fossila bränslen | Other solid fuels | All consumption | 0.1 | 0.1 | 0.1 | 0.1 | 0.1 | 0.1 | 0.1 | 0.1 | 0.1 | 0.1 | 0.1 | 0.1 | 0.1 | 0.1 | 0.1 | SEPA 1995
Other | Övriga ospecifierade bränsle | Other not specified fuels | All consumption | 0.1 | 0.1 | 0.1 | 0.1 | 0.1 | 0.1 | 0.1 | 0.1 | 0.1 | 0.1 | 0.1 | 0.1 | 0.1 | 0.1 | 0.1 | SEPA 1995
Liquid | Raffinaderigaser | Refinery gases | All consumption | 0.076 | 0.073 | 0.07 | 0.068 | 0.065 | 0.062 | 0.06 | 0.057 | 0.054 | 0.051 | 0.049 | 0.046 | 0.043 | 0.041 | 0.038 | Nyström & Skårman, 2006
Note: In addition to these general emission factors, there are some plant specific emission factors as well for the years. These can unfortunately not be published due to confidentiality.
note: Black liquor (Swedish "avlutar", biomass fuel) is only combusted in industrial processes. Emissions from black liquor are not estimated from fuel consumption and emission factors, and hence not specified here.
Note: Emissions of NOx from fuel combustion for energy purposes in the pulp and paper industry calculated with the emission factors shown in this table are adjusted in order to obtain coherence with the total emissions reported
in environmental reports from the plants within this sector. This is a revision made in submission 2010 and applies to the years 2000 and later. The methodology is described in NIR Chapter 3.3.
** Small scale combustion of biomass 1990-:
Sector |  | Appliance type | Fuel type | kg NOX/GJ per year 1990: kg NOx/GJ; kg NOX/GJ per year 1992: Source
Residents |  | Boilers | Wood logs | kg NOX/GJ per year 1990: 0.08; kg NOX/GJ per year 1992: Paulrud et al., 2006
|  |  | Wood chips | kg NOX/GJ per year 1990: 0.08; kg NOX/GJ per year 1992: Paulrud et al., 2006
|  |  | Pellets | kg NOX/GJ per year 1990: 0.065; kg NOX/GJ per year 1992: Paulrud et al., 2006
|  | Stoves | Wood logs | kg NOX/GJ per year 1990: 0.08; kg NOX/GJ per year 1992: Paulrud et al., 2006
|  |  | Wood chips | kg NOX/GJ per year 1990: 0.08; kg NOX/GJ per year 1992: Paulrud et al., 2006
|  |  | Pellets | kg NOX/GJ per year 1990: 0.065; kg NOX/GJ per year 1992: Paulrud et al., 2006
|  | Open fire places | Wood logs | kg NOX/GJ per year 1990: 0.08; kg NOX/GJ per year 1992: Paulrud et al., 2006
|  |  | Wood chips | kg NOX/GJ per year 1990: -; kg NOX/GJ per year 1992: Paulrud et al., 2006
|  |  | Pellets | kg NOX/GJ per year 1990: -; kg NOX/GJ per year 1992: Paulrud et al., 2006
Other consumption |  | All technologies | All biomass | kg NOX/GJ per year 1990: 0.08; kg NOX/GJ per year 1992: Paulrud et al., 2006
- = Not occuring
Red figures = revised values

## stat CO
CO
Stationary combustion
Fuel group | Bränsleslag | Fuel type | kg CO/GJ per year and area of consumption | [7 empty] | Source
|  |  | 1990-1995 |  |  |  | 1996-
|  |  | Power plants | District heating | Industry | Resident and other consumption | Power plants | District heating | Industry | Resident and other consumption
Liquid | Eldningsolja 1, Dieselolja | Gas/diesel oil | 0.01 | 0.02 | 0.02 | 0.05 | 0.015 | 0.015 | 0.015 | 0.03 | Boström et al., 2004
Liquid | Eldningsolja 2-5 | Residual fuel oil | 0.01 | 0.025 | 0.025 | 0.075 | 0.015 | 0.015 | 0.015 | 0.075 | Boström et al., 2004
Liquid | Propan och butan | LPG | 0.01 | 0.01 | 0.01 | 0.01 | 0.015 | 0.015 | 0.015 | 0.02 | Boström et al., 2004
Liquid | Stadsgas | Gas works gas | 0.01 | 0.01 | 0.01 | 0.01 | 0.015 | 0.015 | 0.015 | 0.02 | Boström et al., 2004
Gaseous | Naturgas | Natural Gas | 0.01 | 0.01 | 0.01 | 0.025 | 0.015 | 0.015 | 0.015 | 0.02 | Boström et al., 2004
Solid | Koksugnsgas | Coke oven gas | 0.01 | 0.01 | 0.01 | 0.01 | 0.01 | 0.01 | 0.01 | 0.01 | SEPA 1995
Solid | Masugnsgas | Blast furnace gas | 0.01 | 0.01 | 0.01 | 0.01 | 0.01 | 0.01 | 0.01 | 0.01 | SEPA 1995
Solid | LD-gas | Steel converter gas | 0.01 | 0.01 | 0.01 | 0.01 | 0.01 | 0.01 | 0.01 | 0.01 | SEPA 1995
Solid | Kol | Coking coal, other bituminous coal | 0.04 | 0.04 | 0.05 | 0.05 | 0.04 | 0.04 | 0.05 | 0.05 | SEPA 1995
Solid | Koks | Coke | 0.04 | 0.04 | 0.05 | 0.05 | 0.04 | 0.04 | 0.05 | 0.05 | SEPA 1995
Biomass | Trädbränsle | Wood, wood waste | 0.3 | 0.3 | 0.3 | ** | 0.3 | 0.3 | 0.3 | ** | Boström et al., 2004
Solid | Torv | Peat | 0.15 | 0.15 | 0.1 | - | 0.1 | 0.1 | 0.1 | - | Boström et al., 2004
Other | Sopor | Municipal Solid Waste | 0.05 | 0.05 | 0.15 | - | 0.05 | 0.05 | 0.15 | - | SEPA 1995
Biomass | Tallolja | Tall oil | 0.025 | 0.025 | 0.025 | 0.075 | 0.025 | 0.025 | 0.025 | 0.075 | SEPA 1995
Liquid | Fotogen | Kerosene | 0.01 | 0.02 | 0.02 | 0.05 | 0.01 | 0.02 | 0.02 | 0.05 | SEPA 1995
Biomass | Deponigas | Landfill gas | 0.01 | 0.01 | 0.01 | 0.025 | 0.01 | 0.01 | 0.01 | 0.025 | EF for natural gas, SEPA 1995
Liquid | Petroleumkoks | Petroleum coke | 0.04 | 0.04 | 0.05 | 0.05 | 0.04 | 0.04 | 0.05 | 0.05 | EF for coke
Liquid | Brännolja | Refinary oil | 0.01 | 0.025 | 0.025 | 0.075 | 0.015 | 0.015 | 0.015 | 0.075 | EF for Residual fuel oil
Biomass | Övriga biobränslen | Other biomass | 0.15 | 0.15 | 0.15 | - | 0.15 | 0.15 | 0.15 | - | EF for wood
Liquid | Övriga petroleumbränslen | Other petroleum fuels | 0.01 | 0.01 | 0.01 | 0.01 | 0.01 | 0.01 | 0.01 | 0.01 | SEPA 1995
Solid | Övriga fasta fossila bränslen | Other solid fuels | 0.01 | 0.01 | 0.01 | 0.01 | 0.01 | 0.01 | 0.01 | 0.01 | SEPA 1995
Other | Övriga ospecifierade bränsle | Other not specified fuels | 0.01 | 0.01 | 0.01 | 0.01 | 0.01 | 0.01 | 0.01 | 0.01 | SEPA 1995
Liquid | Raffinaderigaser | Refinery gases | 0.01 | 0.01 | 0.01 | 0.01 | 0.01 | 0.01 | 0.01 | 0.01 | SEPA 1995
note: Black liquor (Swedish "avlutar", biomass fuel) is only combusted in industrial processes. Emissions from black liquor are not estimated from fuel consumption and emission factors, and hence not specified here.
** Small scale combustion of biomass 1990-:
Sector |  | Appliance type | Fuel type | kg CO/GJ | Source
Residents |  | Boilers | Wood logs | 4 | Paulrud et al., 2006
|  |  | Wood chips | 1 | Paulrud et al., 2006
|  |  | Pellets | 0.3 | Paulrud et al., 2006
|  | Stoves | Wood logs | 2.5 | Paulrud et al., 2006
|  |  | Wood chips | 1 | Paulrud et al., 2006
|  |  | Pellets | 0.3 | Paulrud et al., 2006
|  | Open fire places | Wood logs | 4 | Paulrud et al., 2006
|  |  | Wood chips | - | Paulrud et al., 2006
|  |  | Pellets | - | Paulrud et al., 2006
Other consumption |  | All technologies | All biomass | 4 | Paulrud et al., 2006
- = Not occuring
Red figures = revised values

## stat NMVOC
NMVOC
Stationary combustion
Fuel group | Bränsleslag | Fuel type | kg NMVOC/GJ by year and area of consumption | [11 empty] | Source
|  |  | 1990 - 1992 |  |  |  | 1993 - 1996 |  |  |  | 1997 -
|  |  | Power plants | District heating | Industry | Resident and other consumption | Power plants | District heating | Industry | Resident and other consumption | Power plants | District heating | Industry | Resident and other consumption
Liquid | Eldningsolja 1, dieselolja | Gas/diesel oil | 0.002 | 0.002 | 0.002 | 0.006 | 0.002 | 0.002 | 0.002 | 0.006 | 0.002 | 0.002 | 0.002 | 0.006 | Kindbom et al., 2003
Liquid | Eldningsolja 2-5 | Residual fuel oil | 0.003 | 0.003 | 0.003 | 0.006 | 0.003 | 0.003 | 0.003 | 0.006 | 0.003 | 0.003 | 0.003 | 0.006 | Kindbom et al., 2003
Liquid | Propan och butan | LPG | 0.002 | 0.002 | 0.002 | 0.001 | 0.002 | 0.001 | 0.001 | 0.001 | 0.002 | 0.001 | 0.001 | 0.001 | Kindbom et al., 2003
Liquid | Stadsgas | Gas works gas | 0.002 | 0.002 | 0.002 | 0.001 | 0.002 | 0.001 | 0.001 | 0.001 | 0.002 | 0.001 | 0.001 | 0.001 | Kindbom et al., 2003
Gaseous | Naturgas | Natural Gas | 0.002 | 0.002 | 0.002 | 0.001 | 0.002 | 0.001 | 0.001 | 0.001 | 0.002 | 0.001 | 0.001 | 0.001 | Kindbom et al., 2003
Solid | Koksugnsgas | Coke oven gas | 0.002 | 0.002 | 0.002 | - | 0.002 | 0.002 | 0.002 | - | 0.002 | 0.002 | 0.002 | - | Kindbom et al., 2003
Solid | Masugnsgas | Blast furnace gas | 0.002 | 0.002 | 0.002 | - | 0.002 | 0.002 | 0.002 | - | 0.002 | 0.002 | 0.002 | - | Kindbom et al., 2003
Solid | LD-gas | Steel converter gas | 0.002 | 0.002 | 0.002 | - | 0.002 | 0.002 | 0.002 | - | 0.002 | 0.002 | 0.002 | - | Kindbom et al., 2003
Solid | Kol | Coking coal, other bituminous coal | 0.005 | 0.008 | 0.008 | 0.1 | 0.005 | 0.008 | 0.008 | 0.1 | 0.005 | 0.008 | 0.008 | 0.1 | Kindbom et al., 2003, revised typing errors 2005
Solid | Koks | Coke | 0.005 | 0.008 | 0.008 | 0.1 | 0.005 | 0.008 | 0.008 | 0.1 | 0.005 | 0.008 | 0.008 | 0.1 | SMED 2002, 2005
Biomass | Trädbränsle | Wood, wood waste | 0.05 | 0.1 | 0.1 | ** | 0.05 | 0.05 | 0.05 | ** | 0.02 | 0.02 | 0.02 | ** | Kindbom et al., 2003
Solid | Torv | Peat | 0.05 | 0.05 | 0.05 | 0.05 | 0.05 | 0.05 | 0.05 | 0.05 | 0.05 | 0.05 | 0.05 | 0.05 | Kindbom et al., 2003, revised typing errors 2005
Other | Sopor | Municipal Solid Waste | 0.005 | 0.025 | 0.025 | - | 0.005 | 0.005 | 0.01 | - | 0.005 | 0.005 | 0.01 | - | Kindbom et al., 2003
Biomass | Tallolja | Tall oil | 0.003 | 0.003 | 0.003 | 0.005 | 0.003 | 0.003 | 0.003 | 0.005 | 0.003 | 0.003 | 0.003 | 0.005 | Kindbom et al., 2003
Liquid | Fotogen | Kerosene | 0.002 | 0.002 | 0.002 | 0.003 | 0.002 | 0.002 | 0.002 | 0.006 | 0.002 | 0.002 | 0.002 | 0.006 | Kindbom et al., 2003
Biomass | Deponigas | Landfill gas | 0.002 | 0.002 | 0.002 | 0.002 | 0.002 | 0.001 | 0.001 | 0.001 | 0.002 | 0.001 | 0.001 | 0.001 | Kindbom et al., 2003
Liquid | Petroleumkoks | Petroleum coke | 0.005 | 0.008 | 0.008 | 0.1 | 0.005 | 0.008 | 0.008 | 0.1 | 0.005 | 0.008 | 0.008 | 0.1 | Kindbom et al., 2003, revised typing errors 2005
Liquid | Brännolja | Refinary oil | 0.003 | 0.003 | 0.003 | 0.006 | 0.003 | 0.003 | 0.003 | 0.006 | 0.003 | 0.003 | 0.003 | 0.006 | EF for Residual fuel oil
Biomass | Övriga biobränslen | Other biomass | 0.05 | 0.1 | 0.1 | - | 0.05 | 0.05 | 0.05 | - | 0.02 | 0.02 | 0.02 | - | Kindbom et al., 2003
Liquid | Övriga petroleumbränslen | Other petroleum fuels | 0.002 | 0.002 | 0.002 | 0.002 | 0.002 | 0.002 | 0.002 | 0.002 | 0.002 | 0.002 | 0.002 | 0.002 | Kindbom et al., 2003
Solid | Övriga fasta fossila bränslen | Other solid fuels | 0.002 | 0.002 | 0.002 | 0.002 | 0.002 | 0.002 | 0.002 | 0.002 | 0.002 | 0.002 | 0.002 | 0.002 | Kindbom et al., 2003
Other | Övriga ospecifierade bränsle | Other not specified fuels | 0.002 | 0.002 | 0.002 | 0.002 | 0.002 | 0.002 | 0.002 | 0.002 | 0.002 | 0.002 | 0.002 | 0.002 | Kindbom et al., 2003
Liquid | Raffinaderigaser | Refinery gases | 0.002 | 0.002 | 0.002 | 0.002 | 0.002 | 0.002 | 0.002 | 0.002 | 0.002 | 0.002 | 0.002 | 0.002 | Kindbom et al., 2003
note: Black liquor (Swedish "avlutar", biomass fuel) is only combusted in industrial processes. Emissions from black liquor are not estimated from fuel consumption and emission factors, and hence not specified here.
** Small scale combustion of biomass 1990-:
Sector |  | Appliance type | Fuel type |  | kg NMVOC/GJ |  | Source
Residents |  | Boilers | Wood logs |  | 0.3 |  | Paulrud et al., 2006
|  |  | Wood chips |  | 0.15 |  | Paulrud et al., 2006
|  |  | Pellets |  | 0.006 |  | Paulrud et al., 2006
|  | Stoves | Wood logs |  | 0.15 |  | Paulrud et al., 2006
|  |  | Wood chips |  | 0.15 |  | Paulrud et al., 2006
|  |  | Pellets |  | 0.006 |  | Paulrud et al., 2006
|  | Open fire places | Wood logs |  | 0.2 |  | Paulrud et al., 2006
|  |  | Wood chips |  | - |  | Paulrud et al., 2006
|  |  | Pellets |  | - |  | Paulrud et al., 2006
Other consumption |  | All technologies | All biomass |  | 0.3 |  | Paulrud et al., 2006
- = Not occuring
Red figures = revised values

## stat SO2
SO2
Stationary combustion
Fuel group | Bränsleslag | Fuel type | Area of consumption | kg SO2/GJ per year | [14 empty] | Source
|  |  |  | 1990 | 1991 | 1992 | 1993 | 1994 | 1995 | 1996 | 1997 | 1998 | 1999 | 2000 | 2001 | 2002 | 2003 | 2004-
Liquid | Eldningsolja 1 | Gas/diesel oil (domestic heating oil) | Gas turbine/diesel power generation | 0.15 | 0.15 | 0.15 | 0.1 | 0.1 | 0.07 | 0.05 | 0.05 | 0.05 | 0.05 | 0.05 | 0.05 | 0.05 | 0.05 | 0.05 | Boström et al., 2004
Liquid | Eldningsolja 1 | Gas/diesel oil (domestic heating oil) | Other power plants, district heating and industries | 0.04 | 0.04 | 0.04 | 0.04 | 0.04 | 0.04 | 0.03 | 0.03 | 0.03 | 0.03 | 0.025 | 0.025 | 0.025 | 0.025 | 0.025 | Boström et al., 2004
Liquid | Eldningsolja 1 | Gas/diesel oil (domestic heating oil) | Other consumption | 0.08 | 0.08 | 0.08 | 0.04 | 0.04 | 0.04 | 0.03 | 0.03 | 0.03 | 0.03 | 0.025 | 0.025 | 0.025 | 0.025 | 0.025 | Boström et al., 2004
Liquid | Eldningsolja 2-5 | Residual fuel oil | Gas turbine/diesel power generation | 0.48 | 0.48 | 0.38 | 0.3 | 0.25 | 0.2 | 0.17 | 0.17 | 0.17 | 0.17 | 0.17 | 0.17 | 0.17 | 0.17 | 0.17 | Boström et al., 2004
Liquid | Eldningsolja 2-5 | Residual fuel oil | Lime industry | 0.38 | 0.38 | 0.38 | 0.38 | 0.38 | 0.38 | 0.15 | 0.15 | 0.15 | 0.15 | 0.15 | 0.15 | 0.15 | 0.15 | 0.15 | Boström et al., 2004
Liquid | Eldningsolja 2-5 | Residual fuel oil | Other consumption | 0.24 | 0.24 | 0.24 | 0.22 | 0.2 | 0.18 | 0.15 | 0.14 | 0.13 | 0.12 | 0.12 | 0.11 | 0.1 | 0.09 | 0.09 | Boström et al., 2004
Liquid | Propan och butan | LPG | All consumption | 0 | 0 | 0 | 0 | 0 | 0 | 0 | 0 | 0 | 0 | 0 | 0 | 0 | 0 | 0 | SEPA 1995
Liquid | Stadsgas | Gas works gas | All consumption | 0 | 0 | 0 | 0 | 0 | 0 | 0 | 0 | 0 | 0 | 0 | 0 | 0 | 0 | 0 | SEPA 1995
Gaseous | Naturgas | Natural Gas | All consumption | 0.002 | 0.002 | 0.002 | 0.002 | 0.002 | 0 | 0 | 0 | 0 | 0 | 0 | 0 | 0 | 0 | 0 | SEPA 1995
Solid | Koksugnsgas | Coke oven gas | Iron- and steel industry | 0.12 | 0.12 | 0.12 | 0.14 | 0.12 | 0.15 | 0.1 | 0.1 | 0.1 | 0.1 | 0.1 | 0.1 | 0.1 | 0.1 | 0.1 | Boström et al., 2004
Solid | Masugnsgas | Blast furnace gas | Iron- and steel industry | 0.005 | 0.005 | 0.005 | 0.005 | 0.005 | 0.005 | 0.0002 | 0.0002 | 0.0002 | 0.0002 | 0.0002 | 0.0002 | 0.0002 | 0.0002 | 0.0002 | Boström et al., 2004
Solid | LD-gas | Steel converter gas | Iron- and steel industry | 0.0003 | 0.0003 | 0.0003 | 0.0003 | 0.0003 | 0.0003 | 0 | 0 | 0 | 0 | 0 | 0 | 0 | 0 | 0 | Boström et al., 2004
Solid | Koksugnsgas | Coke oven gas | Power plants and district heating | 0.12 | 0.12 | 0.12 | 0.14 | 0.12 | 0.15 | 0.003 | 0.003 | 0.003 | 0.003 | 0.003 | 0.003 | 0.003 | 0.003 | 0.003 | Boström et al., 2004
Solid | Masugnsgas | Blast furnace gas | Power plants and district heating | 0.005 | 0.005 | 0.005 | 0.005 | 0.005 | 0.005 | 0.015 | 0.015 | 0.015 | 0.015 | 0.015 | 0.015 | 0.015 | 0.015 | 0.015 | Boström et al., 2004
Solid | LD-gas | Steel converter gas | Power plants and district heating | 0.0003 | 0.0003 | 0.0003 | 0.0003 | 0.0003 | 0.0003 | 0.006 | 0.006 | 0.006 | 0.006 | 0.006 | 0.006 | 0.006 | 0.006 | 0.006 | Boström et al., 2004
Solid | Kol | Coking coal, other bituminous coal | Lime industry | 0.1 | 0.1 | 0.1 | 0.1 | 0.1 | 0.1 | 0.05 | 0.05 | 0.05 | 0.05 | 0.05 | 0.05 | 0.05 | 0.05 | 0.05 | Boström et al., 2004
Solid | Kol | Coking coal, other bituminous coal | Mining industry | 0.36 | 0.36 | 0.36 | 0.22 | 0.27 | 0.27 | 0.12 | 0.12 | 0.12 | 0.12 | 0.12 | 0.12 | 0.12 | 0.12 | 0.12 | Boström et al., 2004
Solid | Kol | Coking coal, other bituminous coal | Other industry, power plants and district heating | 0.36 | 0.36 | 0.36 | 0.2 | 0.17 | 0.13 | 0.1 | 0.1 | 0.1 | 0.1 | 0.1 | 0.1 | 0.1 | 0.1 | 0.1 | Boström et al., 2004
Solid | Kol | Coking coal, other bituminous coal | Other consumption | 0.36 | 0.36 | 0.36 | 0.2 | 0.2 | 0.2 | 0.2 | 0.2 | 0.2 | 0.2 | 0.2 | 0.2 | 0.2 | 0.2 | 0.2 | SEPA 1995
Solid | Koks | Coke | Power plants, district heating and industries | 0.36 | 0.36 | 0.36 | 0.36 | 0.36 | 0.36 | 0.36 | 0.36 | 0.36 | 0.36 | 0.36 | 0.36 | 0.36 | 0.36 | 0.36 | SEPA 1995
Solid | Koks | Coke | Other consumption | 0.48 | 0.36 | 0.36 | 0.36 | 0.36 | 0.36 | 0.36 | 0.36 | 0.36 | 0.36 | 0.36 | 0.36 | 0.36 | 0.36 | 0.36 | SEPA 1995
Biomass | Trädbränsle | Wood, wood waste | Power plants, district heating and industries | 0.04 | 0.035 | 0.03 | 0.03 | 0.025 | 0.025 | 0.02 | 0.02 | 0.02 | 0.02 | 0.02 | 0.02 | 0.02 | 0.02 | 0.02 | Boström et al., 2004
Biomass | Trädbränsle | Wood, wood waste | Other consumption | 0.01 | 0.01 | 0.01 | 0.01 | 0.01 | 0.01 | 0.01 | 0.01 | 0.01 | 0.01 | 0.01 | 0.01 | 0.01 | 0.01 | 0.01 | Paulrud et al., 2006
Solid | Torv | Peat | All consumption | 0.22 | 0.22 | 0.22 | 0.2 | 0.18 | 0.15 | 0.15 | 0.13 | 0.13 | 0.13 | 0.13 | 0.13 | 0.13 | 0.13 | 0.13 | SEPA 1995
Other | Sopor | Municipal Solid Waste | Industry | 0.11 | 0.11 | 0.11 | 0.11 | 0.11 | 0.11 | 0.07 | 0.07 | 0.06 | 0.06 | 0.06 | 0.05 | 0.05 | 0.05 | 0.05 | Boström et al., 2004
Other | Sopor | Municipal Solid Waste | Power plants and district heating | 0.11 | 0.1 | 0.1 | 0.08 | 0.07 | 0.06 | 0.05 | 0.45 | 0.04 | 0.04 | 0.025 | 0.025 | 0.025 | 0.025 | 0.025 | Boström et al., 2004
Biomass | Tallolja | Tall oil | All consumption | 0.14 | 0.14 | 0.14 | 0.14 | 0.14 | 0.14 | 0.1 | 0.1 | 0.1 | 0.1 | 0.1 | 0.1 | 0.1 | 0.1 | 0.1 | Boström et al., 2004
Liquid | Fotogen | Kerosene | All consumption | 0.14 | 0.14 | 0.14 | 0.14 | 0.14 | 0.14 | 0.14 | 0.14 | 0.14 | 0.14 | 0.14 | 0.14 | 0.14 | 0.14 | 0.14 | SEPA 1995
Liquid | Dieselolja | Gas/diesel oil (diesel oil) | All consumption | 0.047 | 0.038 | 0.024 | 0.012 | 0.014 | 0.014 | 0.007 | 0.003 | 0.003 | 0.002 | 0.002 | 0.0008 | 0.0007 | 0.0007 | 0.0005 | SPI 2005
Biomass | Deponigas | Landfill gas | All consumption | 0.002 | 0.002 | 0.002 | 0.002 | 0.002 | 0 | 0 | 0 | 0 | 0 | 0 | 0 | 0 | 0 | 0 | EF for natural gas
Liquid | Petroleumkoks | Petroleum coke | All consumption | 0.36 | 0.36 | 0.36 | 0.36 | 0.36 | 0.36 | 0.36 | 0.36 | 0.36 | 0.36 | 0.36 | 0.36 | 0.36 | 0.36 | 0.36 | EF for coke
Liquid | Brännolja | Refinary oil | All consumption | 0.53 | 0.48 | 0.42 | 0.37 | 0.32 | 0.26 | 0.26 | 0.26 | 0.25 | 0.25 | 0.24 | 0.24 | 0.23 | 0.22 | 0.22 | Nyström & Skårman, 2006
Biomass | Övriga biobränslen | Other biomass | All consumption | 0.04 | 0.04 | 0.04 | 0.04 | 0.04 | 0.04 | 0.04 | 0.04 | 0.04 | 0.04 | 0.04 | 0.04 | 0.04 | 0.04 | 0.04 | EF for wood, SEPA 1995
Liquid | Övriga petroleumbränslen | Other petroleum fuels | All consumption | 0.24 | 0.24 | 0.24 | 0.24 | 0.24 | 0.15 | 0.15 | 0.15 | 0.15 | 0.15 | 0.15 | 0.15 | 0.15 | 0.15 | 0.15 | SEPA 1995
Solid | Övriga fasta fossila bränslen | Other solid fuels | All consumption | 0.24 | 0.24 | 0.24 | 0.24 | 0.24 | 0.15 | 0.15 | 0.15 | 0.15 | 0.15 | 0.15 | 0.15 | 0.15 | 0.15 | 0.15 | SEPA 1995
Other | Övriga ospecifierade bränsle | Other not specified fuels | All consumption | 0.24 | 0.24 | 0.24 | 0.24 | 0.24 | 0.15 | 0.15 | 0.15 | 0.15 | 0.15 | 0.15 | 0.15 | 0.15 | 0.15 | 0.15 | SEPA 1995
Liquid | Raffinaderigaser | Refinery gases | All consumption | 0.011 | 0.01 | 0.008 | 0.006 | 0.004 | 0.002 | 0.002 | 0.002 | 0.002 | 0.002 | 0.002 | 0.002 | 0.002 | 0.002 | 0.002 | Nyström & Skårman, 2006
Note: In addition to these general emission factors, there are some plant specific emission factors as well for the years. These can unfortunately not be published due to confidentiality.
note: Black liquor (Swedish "avlutar", biomass fuel) is only combusted in industrial processes. Emissions from black liquor are not estimated from fuel consumption and emission factors, and hence not specified here.
Note: Emissions of NOx from fuel combustion for energy purposes in the pulp and paper industry calculated with the emission factors shown in this table are adjusted in order to obtain coherence with the total emissions reported
in environmental reports from the plants within this sector. This is a revision made in submission 2010 and applies to the years 2000 and later. The methodology is described in NIR Chapter 3.3.
Red figures = revised values

## mob CO2
CO2
Mobile combustion
Fuel group | Bränsleslag | Fuel type | Area of consumption | kg CO2/GJ per year
|  |  |  | 1990- | Source
Liquid | Flygbensin | Aviation Gasoline | Aviation | 70 | SEPA 2009
Liquid | Flygfotogen | Aviation Kerosene | Aviation | 71.5 | SEPA 2009
Liquid | Jetbensin | Jet Gasoline | Aviation | 72.3 | SEPA 1995
Liquid | Diesel- och Eldningsolja 1 | Gas/diesel oil (marine distillates) | Navigation | 74.45 | Cooper & Gustafsson, 2004
Liquid | Eldningsolja 2-5 | Residual fuel oil | Navigation | 77.61 | Cooper & Gustafsson, 2004
Biomass | Biogas | Biogas | Road traffic | 56.1 | SEPA 2009
Biomass | Etanol | Etanol | Road traffic | 67.1 | SEPA 2009
Gaseous | Naturgas | Natural gas | Road traffic | 56,6-57,4* | SEPA 2009
Biomass | FAME | FAME | Road traffic | 75.6 | SEPA 2009
Liquid | Bensin | Gasoline | All consumption | 72 | SEPA 2009
Fuel group | Bränsleslag | Fuel type | Area of consumption | kg CO2/GJ per year
|  |  |  | 1990-1995 | 1996- | Source
Liquid | Diesel | Gas/diesel oil (diesel oil) | Railways | 74.26 | 72 | Swedish National Rail Administration
Fuel group | Bränsleslag | Fuel type | Area of consumption | kg CO2/GJ per year
|  |  |  | 1990 | 1991 | 1992 | 1993 | 1994 | 1995 | 1996 | 1997 | 1998 | 1999 | 2000 | 2001 | 2002 | 2003 | 2004 | 2005 | 2006 | 2007 | 2008 | Source
Liquid | Diesel | Gas/diesel oil (diesel oil) | All consumption not specified elsewhere | 74.26 | 73.85 | 73.39 | 72.84 | 72.83 | 72.68 | 72.32 | 72.24 | 72.21 | 72.13 | 72.13 | 72.04 | 72.03 | 72.03 | 72.02 | 72.03 | 72.02 | 72.01 | 72.01 | SPI 2004
Off Road Vehicles and Working Machinery
Fuel group | Bränsleslag | Fuel type | Subsector | kg CO2/GJ per year 1990: kg CO2/GJ per year
|  |  |  | 1990 | 1991 | 1992 | 1993 | 1994 | 1995 | 1996 | 1997 | 1998 | 1999 | 2000 | 2001 | 2002 | 2003 | 2004 | 2005 | 2006 | 2007 | 2008 | Source
Liquid | Diesel** | Gas/diesel oil (diesel oil) | Farming | 73.8142 | 73.4085 | 72.9645 | 72.4465 | 72.4388 | 72.2978 | 71.986 | 71.9224 | 71.9008 | 71.8334 | 71.8455 | 71.7548 | 71.7425 | 71.7398 | 71.7306 | 71.7445 | 71.7377 | 71.7369 | 71.7517 | Fridell, Jernström & Lindgren, 2008
|  |  | Forestry | 74.2602 | 73.8423 | 73.3821 | 72.8346 | 72.8277 | 72.6698 | 72.3156 | 72.2377 | 72.2052 | 72.1234 | 72.1289 | 72.0367 | 72.0297 | 72.0278 | 72.0187 | 72.0305 | 72.0202 | 72.0135 | 72.0208 | Fridell, Jernström & Lindgren, 2008
|  |  | Households | 73.3519 | 72.9613 | 72.5328 | 72.0446 | 72.0334 | 71.9096 | 71.7122 | 71.7107 | 71.7337 | 71.7034 | 71.7416 | 71.6479 | 71.6297 | 71.6688 | 71.6947 | 71.6565 | 71.5818 | 71.5903 | 71.624 | Fridell, Jernström & Lindgren, 2008
|  |  | Industry | 74.2429 | 73.8266 | 73.368 | 72.8223 | 72.8162 | 72.6595 | 72.3059 | 72.2279 | 72.1951 | 72.1132 | 72.1183 | 72.0261 | 72.0188 | 72.0166 | 72.0072 | 72.0192 | 72.009 | 72.0025 | 72.0098 | Fridell, Jernström & Lindgren, 2008
|  |  | Other | 71.2898 | 71.0376 | 70.7623 | 70.4741 | 70.5277 | 70.5366 | 70.3788 | 70.3389 | 70.3269 | 70.2884 | 70.2909 | 70.2467 | 70.2433 | 70.2424 | 70.238 | 70.2435 | 70.2382 | 70.2351 | 70.2351 | Fridell, Jernström & Lindgren, 2008
| Bensin | Gasoline | Farming | 72 | 72 | 72 | 72 | 72 | 72 | 72 | 72 | 72 | 72 | 72 | 72 | 72 | 72 | 72 | 72 | 72 | 72 | 72 | Fridell, Jernström & Lindgren, 2008
|  |  | Forestry | 72 | 72 | 72 | 72 | 72 | 72 | 72 | 72 | 72 | 72 | 72 | 72 | 72 | 72 | 72 | 72 | 72 | 72 | 72 | Fridell, Jernström & Lindgren, 2008
|  |  | Households | 72 | 72 | 72 | 72 | 72 | 72 | 72 | 72 | 72 | 72 | 72 | 72 | 72 | 72 | 72 | 72 | 72 | 72 | 72 | Fridell, Jernström & Lindgren, 2008
|  |  | Industry | 72 | 72 | 72 | 72 | 72 | 72 | 72 | 72 | 72 | 72 | 72 | 72 | 72 | 72 | 72 | 72 | 72 | 72 | 72 | Fridell, Jernström & Lindgren, 2008
|  |  | Other | 72 | 72 | 72 | 72 | 72 | 72 | 72 | 72 | 72 | 72 | 72 | 72 | 72 | 72 | 72 | 72 | 72 | 72 | 72 | Fridell, Jernström & Lindgren, 2008
Red figures = revised values
* depending on year, see sheet "stat CO2" for year specific values.
**= the year specific average emission factors for diesel oil depends on the relative amounts of diesel in different environmental classes, e.g. MK1, MK2 and MK3 respectively, The emission factors for each environmental class are these: |  |  |  | kg CO2/GJ per year 1999: MK1; kg CO2/GJ per year 2000: 71.9955; kg CO2/GJ per year 2001: kg CO2/GJ
[13 empty] | MK2 | 72.5624 | kg CO2/GJ
[13 empty] | MK3 | 74.2602 | kg CO2/GJ

## mob CH4
CH4
mobile combustion
Fuel group | Fuel type | Sector | Subsector | Region | kg CH4/GJ per year | [18 empty] | Source
[5 empty] | 1990 | 1991 | 1992 | 1993 | 1994 | 1995 | 1996 | 1997 | 1998 | 1999 | 2000 | 2001 | 2002 | 2003 | 2004 | 2005 | 2006 | 2007 | 2008
Liquid | Aviation Gasoline | Aviation | Domestic | Cruise | bar: kg CH4/GJ per year 1990 to kg CH4/GJ per year 2008
|  |  |  | LTO | 0.0062264 | 0.0059796 | 0.0057437 | 0.0055169 | 0.0052969 | 0.0066992 | 0.0069196 | 0.0061519 | 0.0063866 | 0.0071933 | 0.0065954 | 0.0049738 | 0.0046528 | 0.0045297 | 0.0049225 | 0.0050651 | 0.0045227 | 0.0045348 | 0.0034 | IPCC, Swedish Civil Aviation Authority
|  |  | Military |  | 0.0031132 | 0.0029898 | 0.0028719 | 0.0027585 | 0.0026485 | 0.0033496 | 0.0034598 | 0.003076 | 0.0031933 | 0.0035966 | 0.0032977 | 0.0024869 | 0.0023264 | 0.0022648 | 0.0024612 | 0.0025325 | 0.0022614 | 0.0022674 | 0.0017 | IPCC, Swedish Civil Aviation Authority
Biomass | Biogas | Road Traffic | Heavy duty vehicles | bar: kg CH4/GJ per year 1990 to kg CH4/GJ per year 2008
Light duty vehicles | bar: kg CH4/GJ per year 1990 to kg CH4/GJ per year 2008
Mopeds & Motorcycles | bar: kg CH4/GJ per year 1990 to kg CH4/GJ per year 2008
Passenger cars | bar: kg CH4/GJ per year 1990 to kg CH4/GJ per year 2008
Liquid | Diesel oil | Fisheries | Fisheries |  | 0.00045696 | 0.00045696 | 0.00045696 | 0.00045696 | 0.00045696 | 0.00045696 | 0.00045696 | 0.00045696 | 0.00045696 | 0.00045696 | 0.00045696 | 0.00045696 | 0.00045696 | 0.00045696 | 0.00045696 | 0.00045696 | 0.00045696 | 0.00045696 | 0.00045696 | Cooper et al., 2005a
|  | Military abroad | Bunkers |  | 0.0016327 | 0.0017167 | 0.0014308 | 0.0013599 | 0.0012334 | 0.0012752 | 0.0012055 | 0.0010693 | 0.00094885 | 0.00093182 | 0.00092003 | 0.00086486 | 0.00078823 | 0.00072176 | 0.00064997 | 0.00056999 | 0.00053325 | 0.00049473 | 0.00034945 | Swedish National Road Administration
|  | Off Road Vehicles and Working Machinery | Farming |  | 0.0041866 | 0.0042188 | 0.004256 | 0.0043037 | 0.0043092 | 0.0043353 | 0.0043661 | 0.0043796 | 0.0043822 | 0.004387 | 0.0043874 | 0.004394 | 0.0043961 | 0.0043974 | 0.004399 | 0.0043989 | 0.0044 | 0.0044011 | 0.0044012 | Fridell, Jernström & Lindgren, 2008
|  |  | Forestry |  | 0.0041563 | 0.0041866 | 0.0042222 | 0.0042702 | 0.0042771 | 0.0043078 | 0.0043412 | 0.0043571 | 0.0043605 | 0.0043659 | 0.0043671 | 0.0043732 | 0.0043751 | 0.0043765 | 0.0043782 | 0.0043786 | 0.00438 | 0.0043816 | 0.0043825 | Fridell, Jernström & Lindgren, 2008
|  |  | Households |  | 0.0042182 | 0.0042523 | 0.0042911 | 0.0043387 | 0.0043429 | 0.0043642 | 0.0043869 | 0.0043949 | 0.0043943 | 0.0043967 | 0.0043951 | 0.004402 | 0.0044045 | 0.0044026 | 0.0044017 | 0.0044053 | 0.0044112 | 0.0044116 | 0.0044103 | Fridell, Jernström & Lindgren, 2008
|  |  | Industry |  | 0.0041574 | 0.0041877 | 0.0042233 | 0.0042712 | 0.004278 | 0.0043085 | 0.0043419 | 0.0043577 | 0.0043612 | 0.0043666 | 0.0043678 | 0.0043739 | 0.0043758 | 0.0043772 | 0.004379 | 0.0043793 | 0.0043807 | 0.0043823 | 0.0043832 | Fridell, Jernström & Lindgren, 2008
|  |  | Other |  | 0.0043427 | 0.0043793 | 0.0044183 | 0.0044583 | 0.0044509 | 0.0044497 | 0.0044713 | 0.0044767 | 0.0044783 | 0.0044836 | 0.0044832 | 0.0044892 | 0.0044896 | 0.0044897 | 0.0044903 | 0.0044896 | 0.0044903 | 0.0044907 | 0.0044907 | Fridell, Jernström & Lindgren, 2008
|  | Railways | Railways |  | 0.0032461 | 0.0032691 | 0.003259 | 0.0033144 | 0.0033126 | 0.0033033 | 0.0032999 | 0.0032949 | 0.0033231 | 0.0032939 | 0.0033558 | 0.0033228 | 0.0033461 | 0.0033739 | 0.0033236 | 0.0033239 | 0.0031372 | 0.0031372 | 0.0032164 | Swedish National Rail Administration
|  | Road Traffic | Heavy duty vehicles |  | 0.0016645 | 0.0017416 | 0.0014563 | 0.001387 | 0.0012654 | 0.0013134 | 0.0012663 | 0.001125 | 0.0010062 | 0.00098964 | 0.000978 | 0.00088657 | 0.00082854 | 0.00077175 | 0.00070589 | 0.00065695 | 0.00063102 | 0.00059827 | 0.00042374 | Swedish National Road Administration
|  |  | Light duty vehicles |  | 0.001981 | 0.0022695 | 0.0017668 | 0.0015846 | 0.0013054 | 0.0012473 | 0.0010989 | 0.0009252 | 0.0009015 | 0.00081195 | 0.00076561 | 0.0010121 | 0.00081033 | 0.00068384 | 0.00058487 | 0.00039226 | 0.00035422 | 0.00033329 | 0.00025493 | Swedish National Road Administration
|  |  | Military |  | 0.0016327 | 0.0017167 | 0.0014308 | 0.0013599 | 0.0012334 | 0.0012752 | 0.0012055 | 0.0010693 | 0.00094885 | 0.00093182 | 0.00092003 | 0.00086486 | 0.00078823 | 0.00072176 | 0.00064997 | 0.00056999 | 0.00053325 | 0.00049473 | 0.00034945 | Swedish National Road Administration
Mopeds & Motorcycles | bar: kg CH4/GJ per year 1990 to kg CH4/GJ per year 2008
|  |  | Passenger cars |  | 0.0010882 | 0.001095 | 0.00094311 | 0.00092629 | 0.00079108 | 0.00084155 | 0.00071121 | 0.00070442 | 0.00059772 | 0.00066734 | 0.00072506 | 0.00063238 | 0.00057554 | 0.0005334 | 0.00048066 | 0.00041894 | 0.00037799 | 0.00034435 | 0.00024403 | Swedish National Road Administration
Biomass | Ethanol | Road Traffic | Heavy duty vehicles | bar: kg CH4/GJ per year 1990 to kg CH4/GJ per year 2008
Light duty vehicles | bar: kg CH4/GJ per year 1990 to kg CH4/GJ per year 2008
Mopeds & Motorcycles | bar: kg CH4/GJ per year 1990 to kg CH4/GJ per year 2008
Passenger cars | bar: kg CH4/GJ per year 1990 to kg CH4/GJ per year 2008
Liquid | Gas/Diesel oil | Navigation/Shipping | Bunkers |  | 0.00031733 | 0.00031733 | 0.00031733 | 0.00031733 | 0.00031733 | 0.00031733 | 0.00031733 | 0.00031733 | 0.00031733 | 0.00031733 | 0.00031733 | 0.00031733 | 0.00031733 | 0.00031733 | 0.00031733 | 0.000317 | 0.000317 | 0.000317 | 0.000317 | Cooper & Gustafsson, 2004. Swedish Maritime Administration
|  |  | Domestic |  | 0.00031733 | 0.00031733 | 0.00031733 | 0.00031733 | 0.00031733 | 0.00031733 | 0.00031733 | 0.00031733 | 0.00031733 | 0.00031733 | 0.00031733 | 0.00031733 | 0.00031733 | 0.00031733 | 0.00031733 | 0.000317 | 0.000317 | 0.000317 | 0.000317 | Cooper & Gustafsson, 2004. Swedish Maritime Administration
|  |  | Military |  | 0.00031733 | 0.00031733 | 0.00031733 | 0.00031733 | 0.00031733 | 0.00031733 | 0.00031733 | 0.00031733 | 0.00031733 | 0.00031733 | 0.00031733 | 0.00031733 | 0.00031733 | 0.00031733 | 0.00031733 | 0.000317 | 0.000317 | 0.000317 | 0.000317 | Cooper & Gustafsson, 2004. Swedish Maritime Administration
| Gasoline | Navigation/Shipping | Military |  | 0.10433 | 0.10272 | 0.10111 | 0.0995 | 0.09789 | 0.09628 | 0.09467 | 0.09306 | 0.09145 | 0.08984 | 0.08823 | 0.08662 | 0.08501 | 0.0834 | 0.08179 | 0.08179 | 0.08179 | 0.08179 | 0.08179 | EMEP/CORINAIR
|  |  | Small boats |  | 0.10433 | 0.10272 | 0.10111 | 0.0995 | 0.09789 | 0.09628 | 0.09467 | 0.09306 | 0.09145 | 0.08984 | 0.08823 | 0.08662 | 0.08501 | 0.0834 | 0.08179 | 0.08179 | 0.08179 | 0.08179 | 0.08179 | EMEP/CORINAIR
|  | Off Road Vehicles and Working Machinery | Farming |  | 0.068045 | 0.068035 | 0.06803 | 0.068028 | 0.068028 | 0.068029 | 0.068031 | 0.068034 | 0.068038 | 0.068044 | 0.06805 | 0.067325 | 0.065958 | 0.064035 | 0.061757 | 0.059145 | 0.056189 | 0.052944 | 0.050347 | Fridell, Jernström & Lindgren, 2008
|  |  | Forestry |  | 0.087353 | 0.087353 | 0.087353 | 0.087353 | 0.087353 | 0.087353 | 0.087353 | 0.087353 | 0.087353 | 0.087353 | 0.087353 | 0.087353 | 0.087353 | 0.087353 | 0.087353 | 0.087353 | 0.087353 | 0.087353 | 0.087353 | Fridell, Jernström & Lindgren, 2008
|  |  | Households |  | 0.035943 | 0.036385 | 0.036808 | 0.037159 | 0.037529 | 0.037929 | 0.038379 | 0.038827 | 0.03933 | 0.039871 | 0.040321 | 0.040632 | 0.040723 | 0.040566 | 0.040308 | 0.039868 | 0.039246 | 0.038451 | 0.037145 | Fridell, Jernström & Lindgren, 2008
|  |  | Industry |  | 0.042518 | 0.042518 | 0.042518 | 0.042518 | 0.042518 | 0.042518 | 0.042518 | 0.042518 | 0.042518 | 0.042518 | 0.042518 | 0.042518 | 0.042518 | 0.042518 | 0.042518 | 0.042508 | 0.042496 | 0.042483 | 0.046177 | Fridell, Jernström & Lindgren, 2008
|  |  | Other |  | 0.020202 | 0.020202 | 0.020202 | 0.020202 | 0.020202 | 0.020202 | 0.020202 | 0.020202 | 0.020202 | 0.020202 | 0.020202 | 0.020202 | 0.020202 | 0.020202 | 0.020202 | 0.020199 | 0.020195 | 0.020191 | 0.020187 | Fridell, Jernström & Lindgren, 2008
|  | Road Traffic | Heavy duty vehicles | bar: kg CH4/GJ per year 1990 to kg CH4/GJ per year 2008
|  |  | Light duty vehicles |  | 0.035898 | 0.035627 | 0.034889 | 0.034701 | 0.034314 | 0.032494 | 0.030949 | 0.029846 | 0.026438 | 0.025299 | 0.02358 | 0.018393 | 0.017816 | 0.016961 | 0.01597 | 0.018134 | 0.016519 | 0.014965 | 0.013154 | Swedish National Road Administration
|  |  | Military |  | 0.027791 | 0.028156 | 0.025763 | 0.023978 | 0.024467 | 0.022074 | 0.021383 | 0.01964 | 0.018375 | 0.016676 | 0.015099 | 0.013369 | 0.012412 | 0.011361 | 0.010454 | 0.010058 | 0.009328 | 0.008656 | 0.0080093 | Swedish National Road Administration
|  |  | Mopeds & Motorcycles |  | 0.13045 | 0.11748 | 0.1055 | 0.098978 | 0.090432 | 0.082136 | 0.083045 | 0.07002 | 0.073062 | 0.073354 | 0.073975 | 0.075244 | 0.075774 | 0.079509 | 0.085712 | 0.095403 | 0.09797 | 0.091761 | 0.086931 | Swedish National Road Administration
|  |  | Passenger cars |  | 0.026626 | 0.02709 | 0.0246 | 0.022705 | 0.023321 | 0.02093 | 0.020323 | 0.018579 | 0.017483 | 0.015769 | 0.0142 | 0.01263 | 0.011621 | 0.01051 | 0.0095154 | 0.0088962 | 0.0080915 | 0.0073821 | 0.0067534 | Swedish National Road Administration
| Jet Gasoline | Aviation | Military |  | 0.0031132 | 0.0029898 | 0.0028719 | 0.0027585 | NO | NO | NO | NO | NO | NO | NO | NO | NO | NO | NO | NO | NO | NO | NO | IPCC, Swedish Civil Aviation Authority
| Jet Kerosene | Aviation | Bunkers | Cruise | bar: kg CH4/GJ per year 1990 to kg CH4/GJ per year 2008
|  |  |  | LTO | 0.0051885 | 0.0049832 | 0.0047864 | 0.0045972 | 0.004414 | 0.0065496 | 0.0052239 | 0.0047288 | 0.0051447 | 0.0047971 | 0.0041104 | 0.0034957 | 0.0031456 | 0.0030733 | 0.0031349 | 0.0030534 | 0.0034762 | 0.003489 | 0.0092843 | IPCC, Swedish Civil Aviation Authority
|  |  | Domestic | Cruise | bar: kg CH4/GJ per year 1990 to kg CH4/GJ per year 2008
|  |  |  | LTO | 0.0059015 | 0.0056676 | 0.0054441 | 0.0052291 | 0.0050205 | 0.0063497 | 0.0065586 | 0.0058309 | 0.0060534 | 0.006818 | 0.0062513 | 0.0049738 | 0.0046528 | 0.0045297 | 0.0049225 | 0.0050651 | 0.0045227 | 0.0045348 | 0.0034 | IPCC, Swedish Civil Aviation Authority
|  |  | Military |  | 0.0027725 | 0.0026627 | 0.0025576 | 0.0024566 | 0.0023586 | 0.0032248 | 0.0029456 | 0.0026399 | 0.0027995 | 0.0029038 | 0.0025904 | 0.0021174 | 0.0019496 | 0.0019007 | 0.0020143 | 0.0020296 | 0.0019997 | 0.002006 | 0.0016 | IPCC, Swedish Civil Aviation Authority
Gaseous | Natural Gas | Road Traffic | Heavy duty vehicles | bar: kg CH4/GJ per year 1990 to kg CH4/GJ per year 2008
Light duty vehicles | bar: kg CH4/GJ per year 1990 to kg CH4/GJ per year 2008
Mopeds & Motorcycles | bar: kg CH4/GJ per year 1990 to kg CH4/GJ per year 2008
Passenger cars | bar: kg CH4/GJ per year 1990 to kg CH4/GJ per year 2008
Liquid | Residual Oil | Navigation/Shipping | Bunkers |  | 0.0005684 | 0.0005684 | 0.0005684 | 0.0005684 | 0.0005684 | 0.0005684 | 0.0005684 | 0.0005684 | 0.0005684 | 0.0005684 | 0.0005684 | 0.0005684 | 0.0005684 | 0.0005684 | 0.0005684 | 0.000568 | 0.000568 | 0.000568 | 0.000568 | Cooper & Gustafsson, 2004. Swedish Maritime Administration
|  |  | Domestic |  | 0.0005684 | 0.0005684 | 0.0005684 | 0.0005684 | 0.0005684 | 0.0005684 | 0.0005684 | 0.0005684 | 0.0005684 | 0.0005684 | 0.0005684 | 0.0005684 | 0.0005684 | 0.0005684 | 0.0005684 | 0.000568 | 0.000568 | 0.000568 | 0.000568 | Cooper & Gustafsson, 2004. Swedish Maritime Administration
Biomass | FAME | Road Traffic | Civil | bar: kg CH4/GJ per year 1990 to kg CH4/GJ per year 2008
Military | bar: kg CH4/GJ per year 1990 to kg CH4/GJ per year 2008
Red figures = revised values. The emission factors for gasoline-driven off road vehicles and Working machinery are implied emission factors and have changed because of a revised thermal value for gasoline.
- = Not occuring
Note that the figures above are to a large extent Implied Emission Factors. Emissions in the Swedish inventory are estimated by models where fuel consumption is only one of all used input parameters.
Sources: Swedish National Road Administration, Swedish Petroleum Institute, Swedish Civil Aviation Administration, Swedish National Rail Admistration, IPCC, Swedish EPA, Statistics Sweden, SMED

## mob N2O
N2O
mobile combustion
Fuel group | Fuel type | Sector | Subsector | Region | kg N2O/GJ per year | [18 empty] | Source
[5 empty] | 1990 | 1991 | 1992 | 1993 | 1994 | 1995 | 1996 | 1997 | 1998 | 1999 | 2000 | 2001 | 2002 | 2003 | 2004 | 2005 | 2006 | 2007 | 2008
Liquid | Aviation Gasoline | Aviation | Domestic | Cruise | 0.0024514 | 0.0024512 | 0.0024513 | 0.0024514 | 0.0024513 | 0.0024513 | 0.0024514 | 0.0024515 | 0.0024517 | 0.0024517 | 0.0024516 | 0.0024517 | 0.0024516 | 0.0024517 | 0.0024518 | 0.0024519 | 0.0024519 | 0.002452 | 0.0023 | IPCC
|  |  |  | LTO | 0.013539 | 0.012955 | 0.012453 | 0.012781 | 0.011535 | 0.01061 | 0.011991 | 0.011296 | 0.010977 | 0.011119 | 0.01147 | 0.010851 | 0.01078 | 0.010647 | 0.0096654 | 0.0095928 | 0.0091973 | 0.0086907 | 0.0083 | IPCC
|  |  | Military |  | 0.0079954 | 0.0077033 | 0.0074523 | 0.0076163 | 0.0069933 | 0.0065307 | 0.0072211 | 0.0068736 | 0.0067142 | 0.0067855 | 0.0069607 | 0.0066515 | 0.006616 | 0.0065493 | 0.0060586 | 0.0060223 | 0.0058246 | 0.0055714 | 0.0053 | IPCC
Biomass | Biogas | Road Traffic | Heavy duty vehicles | bar: kg N2O/GJ per year 1990 to kg N2O/GJ per year 2008
Light duty vehicles | bar: kg N2O/GJ per year 1990 to kg N2O/GJ per year 2008
Mopeds & Motorcycles | bar: kg N2O/GJ per year 1990 to kg N2O/GJ per year 2008
Passenger cars | bar: kg N2O/GJ per year 1990 to kg N2O/GJ per year 2008
Liquid | Diesel oil | Fisheries | Fisheries |  | 0.0035414 | 0.0035414 | 0.0035414 | 0.0035414 | 0.0035414 | 0.0035414 | 0.0035414 | 0.0035414 | 0.0035414 | 0.0035414 | 0.0035414 | 0.0035414 | 0.0035414 | 0.0035414 | 0.0035414 | 0.0035414 | 0.0035414 | 0.0035414 | 0.0035414 | Cooper et al., 2005a
|  | Military abroad | Bunkers |  | 0.0011068 | 0.0011587 | 0.00098954 | 0.0009702 | 0.00091701 | 0.00097641 | 0.0010158 | 0.00098902 | 0.00099413 | 0.0010753 | 0.0011556 | 0.0011684 | 0.0011716 | 0.0011538 | 0.0011012 | 0.0010934 | 0.0011224 | 0.0012044 | 0.0010521 | Swedish National Road Administration
|  | Off Road Vehicles and Working Machinery | Farming |  | 0.030593 | 0.03057 | 0.030545 | 0.030519 | 0.030516 | 0.030511 | 0.030507 | 0.030512 | 0.030519 | 0.030524 | 0.030532 | 0.030537 | 0.030544 | 0.030552 | 0.030559 | 0.030566 | 0.030572 | 0.030581 | 0.030592 | Fridell, Jernström & Lindgren, 2008
|  |  | Forestry |  | 0.030608 | 0.030601 | 0.030595 | 0.03059 | 0.030585 | 0.03058 | 0.030587 | 0.030594 | 0.030601 | 0.030608 | 0.030614 | 0.030626 | 0.030637 | 0.030646 | 0.030655 | 0.030662 | 0.030669 | 0.030678 | 0.030687 | Fridell, Jernström & Lindgren, 2008
|  |  | Households |  | 0.030579 | 0.030539 | 0.030495 | 0.030447 | 0.030447 | 0.030441 | 0.030442 | 0.030458 | 0.030475 | 0.030488 | 0.030503 | 0.030504 | 0.030509 | 0.030529 | 0.030547 | 0.030537 | 0.03052 | 0.030531 | 0.030548 | Fridell, Jernström & Lindgren, 2008
|  |  | Industry |  | 0.030607 | 0.030599 | 0.030593 | 0.030587 | 0.030582 | 0.030578 | 0.030584 | 0.030591 | 0.030597 | 0.030604 | 0.030611 | 0.030622 | 0.030633 | 0.030642 | 0.030651 | 0.030658 | 0.030665 | 0.030674 | 0.030682 | Fridell, Jernström & Lindgren, 2008
|  |  | Other |  | 0.030399 | 0.030291 | 0.030174 | 0.030051 | 0.030074 | 0.030078 | 0.03001 | 0.029993 | 0.029988 | 0.029972 | 0.029973 | 0.029954 | 0.029953 | 0.029952 | 0.02995 | 0.029953 | 0.029951 | 0.029949 | 0.029949 | Fridell, Jernström & Lindgren, 2008
|  | Railways | Railways |  | 0.029079 | 0.029079 | 0.029079 | 0.029079 | 0.029079 | 0.029079 | 0.028645 | 0.028645 | 0.028645 | 0.028645 | 0.028645 | 0.028645 | 0.028645 | 0.028645 | 0.028645 | 0.028645 | 0.028645 | 0.028645 | 0.028645 | Swedish National Rail Administration
|  | Road Traffic | Heavy duty vehicles |  | 0.0012924 | 0.0013563 | 0.0011595 | 0.0011297 | 0.0010593 | 0.0011208 | 0.0011525 | 0.0011025 | 0.0010766 | 0.0011132 | 0.0011534 | 0.0011616 | 0.0011067 | 0.0010274 | 0.00093189 | 0.00086225 | 0.00083147 | 0.00081432 | 0.00066036 | Swedish National Road Administration
|  |  | Light duty vehicles |  | 1.6098e-05 | 1.7494e-05 | 3.9523e-05 | 8.6595e-05 | 0.00014861 | 0.00021421 | 0.00039273 | 0.00048058 | 0.00053025 | 0.00066804 | 0.00081851 | 0.00073912 | 0.00081348 | 0.00086661 | 0.00089572 | 0.0012178 | 0.001267 | 0.0013337 | 0.0011541 | Swedish National Road Administration
|  |  | Military |  | 0.0011068 | 0.0011587 | 0.00098954 | 0.0009702 | 0.00091701 | 0.00097641 | 0.0010158 | 0.00098902 | 0.00099413 | 0.0010753 | 0.0011556 | 0.0011684 | 0.0011716 | 0.0011538 | 0.0011012 | 0.0010934 | 0.0011224 | 0.0012044 | 0.0010521 | Swedish National Road Administration
Mopeds & Motorcycles | bar: kg N2O/GJ per year 1990 to kg N2O/GJ per year 2008
|  |  | Passenger cars |  | 1.157e-08 | 2.0274e-08 | 2.1914e-08 | 1.2571e-07 | 2.049e-07 | 2.9508e-05 | 0.00023464 | 0.00043432 | 0.00073672 | 0.0010856 | 0.0013537 | 0.0015148 | 0.0017353 | 0.0019328 | 0.0019797 | 0.0018206 | 0.0019356 | 0.0021459 | 0.0019014 | Swedish National Road Administration
Biomass | Ethanol | Road Traffic | Heavy duty vehicles | bar: kg N2O/GJ per year 1990 to kg N2O/GJ per year 2008
Light duty vehicles | bar: kg N2O/GJ per year 1990 to kg N2O/GJ per year 2008
Mopeds & Motorcycles | bar: kg N2O/GJ per year 1990 to kg N2O/GJ per year 2008
Passenger cars | bar: kg N2O/GJ per year 1990 to kg N2O/GJ per year 2008
Liquid | Gas/Diesel oil | Navigation/Shipping | Bunkers |  | 0.004814 | 0.004814 | 0.004814 | 0.004814 | 0.004814 | 0.004814 | 0.004814 | 0.004814 | 0.004814 | 0.004814 | 0.004814 | 0.004814 | 0.004814 | 0.004814 | 0.004814 | 0.0048 | 0.0048 | 0.0048 | 0.0048 | Cooper & Gustafsson, 2004. Swedish Maritime Administration
|  |  | Domestic |  | 0.004814 | 0.004814 | 0.004814 | 0.004814 | 0.004814 | 0.004814 | 0.004814 | 0.004814 | 0.004814 | 0.004814 | 0.004814 | 0.004814 | 0.004814 | 0.004814 | 0.004814 | 0.0048 | 0.0048 | 0.0048 | 0.0048 | Cooper & Gustafsson, 2004. Swedish Maritime Administration
|  |  | Military |  | 0.004814 | 0.004814 | 0.004814 | 0.004814 | 0.004814 | 0.004814 | 0.004814 | 0.004814 | 0.004814 | 0.004814 | 0.004814 | 0.004814 | 0.004814 | 0.004814 | 0.004814 | 0.0048 | 0.0048 | 0.0048 | 0.0048 | Cooper & Gustafsson, 2004. Swedish Maritime Administration
| Gasoline | Navigation/Shipping | Military |  | 0.00077533 | 0.00080425 | 0.00083317 | 0.00086209 | 0.00089101 | 0.00091994 | 0.00094886 | 0.00097778 | 0.0010067 | 0.0010356 | 0.0010645 | 0.0010935 | 0.0011224 | 0.0011513 | 0.0011802 | 0.0011802 | 0.0011802 | 0.0011802 | 0.0011802 | EMEP/CORINAIR
|  |  | Small boats |  | 0.00077533 | 0.00080425 | 0.00083317 | 0.00086209 | 0.00089101 | 0.00091994 | 0.00094886 | 0.00097778 | 0.0010067 | 0.0010356 | 0.0010645 | 0.0010935 | 0.0011224 | 0.0011513 | 0.0011802 | 0.0011802 | 0.0011802 | 0.0011802 | 0.0011802 | EMEP/CORINAIR
|  | Off Road Vehicles and Working Machinery | Farming |  | 0.00035092 | 0.00035092 | 0.00035092 | 0.00035092 | 0.00035092 | 0.00035092 | 0.00035092 | 0.00035092 | 0.00035092 | 0.00035092 | 0.00035092 | 0.00036805 | 0.00039991 | 0.0004443 | 0.00049661 | 0.00055627 | 0.00062351 | 0.00069708 | 0.00075534 | Fridell, Jernström & Lindgren, 2008
|  |  | Forestry |  | 7.7303e-05 | 7.7303e-05 | 7.7303e-05 | 7.7303e-05 | 7.7303e-05 | 7.7303e-05 | 7.7303e-05 | 7.7303e-05 | 7.7303e-05 | 7.7303e-05 | 7.7303e-05 | 7.7303e-05 | 7.7303e-05 | 7.7303e-05 | 7.7303e-05 | 7.7303e-05 | 7.7303e-05 | 7.7303e-05 | 7.7303e-05 | Fridell, Jernström & Lindgren, 2008
|  |  | Households |  | 0.00021039 | 0.00021267 | 0.00021484 | 0.0002167 | 0.00021862 | 0.00022067 | 0.0002236 | 0.00022649 | 0.00022959 | 0.0002328 | 0.0002356 | 0.00024301 | 0.00025468 | 0.00026991 | 0.00028882 | 0.00031125 | 0.00033745 | 0.00036716 | 0.00039604 | Fridell, Jernström & Lindgren, 2008
|  |  | Industry |  | 8.5626e-05 | 8.5626e-05 | 8.5626e-05 | 8.5626e-05 | 8.5626e-05 | 8.5626e-05 | 8.5626e-05 | 8.5626e-05 | 8.5626e-05 | 8.5626e-05 | 8.5626e-05 | 8.5626e-05 | 8.5626e-05 | 8.5626e-05 | 8.5626e-05 | 8.5643e-05 | 8.5663e-05 | 8.5684e-05 | 8.5464e-05 | Fridell, Jernström & Lindgren, 2008
|  |  | Other |  | 9.2197e-05 | 9.2197e-05 | 9.2197e-05 | 9.2197e-05 | 9.2197e-05 | 9.2197e-05 | 9.2197e-05 | 9.2197e-05 | 9.2197e-05 | 9.2197e-05 | 9.2197e-05 | 9.2197e-05 | 9.2197e-05 | 9.2197e-05 | 9.2197e-05 | 9.2199e-05 | 9.22e-05 | 9.2202e-05 | 9.2203e-05 | Fridell, Jernström & Lindgren, 2008
|  | Road Traffic | Heavy duty vehicles | bar: kg N2O/GJ per year 1990 to kg N2O/GJ per year 2008
|  |  | Light duty vehicles |  | 0.0023808 | 0.0023267 | 0.0025178 | 0.0027763 | 0.0027882 | 0.0028955 | 0.0030137 | 0.0030532 | 0.0031895 | 0.0031293 | 0.0030075 | 0.0030482 | 0.0027998 | 0.0025569 | 0.0023462 | 0.0026295 | 0.0024249 | 0.0023562 | 0.0020491 | Swedish National Road Administration
|  |  | Military |  | 0.001507 | 0.0013468 | 0.0017792 | 0.0023722 | 0.0021236 | 0.0024657 | 0.0024269 | 0.002688 | 0.0025603 | 0.0026876 | 0.0028201 | 0.0025231 | 0.0023644 | 0.002274 | 0.002216 | 0.0021677 | 0.0020084 | 0.0018358 | 0.0017052 | Swedish National Road Administration
|  |  | Mopeds & Motorcycles |  | 0.00060362 | 0.00058256 | 0.00056087 | 0.00056427 | 0.00055265 | 0.00053713 | 0.00054282 | 0.00052505 | 0.00052861 | 0.0005256 | 0.00052834 | 0.00052833 | 0.00053782 | 0.00055124 | 0.0005716 | 0.00059544 | 0.00060889 | 0.00059529 | 0.00058311 | Swedish National Road Administration
|  |  | Passenger cars |  | 0.0014445 | 0.001273 | 0.0017255 | 0.0023461 | 0.0020779 | 0.0024394 | 0.0023912 | 0.0026689 | 0.0025274 | 0.0026709 | 0.002824 | 0.0025113 | 0.0023588 | 0.0022773 | 0.0022268 | 0.0021679 | 0.0020109 | 0.001837 | 0.0017117 | Swedish National Road Administration
| Jet Gasoline | Aviation | Military |  | 0.0079954 | 0.0077033 | 0.0074523 | 0.0076163 | NO | NO | NO | NO | NO | NO | NO | NO | NO | NO | NO | NO | NO | NO | NO | IPCC
| Jet Kerosene | Aviation | Bunkers | Cruise | 0.0023245 | 0.0023245 | 0.0023245 | 0.0023245 | 0.0023245 | 0.0023245 | 0.0023245 | 0.0023245 | 0.0023245 | 0.0023245 | 0.0023245 | 0.0023245 | 0.0023245 | 0.0023245 | 0.0023245 | 0.0023245 | 0.0023245 | 0.0023245 | 0.0021 | IPCC
|  |  |  | LTO | 0.0085178 | 0.009961 | 0.013061 | 0.0097305 | 0.0091128 | 0.0091357 | 0.00989 | 0.0099755 | 0.010265 | 0.010199 | 0.010409 | 0.010015 | 0.01023 | 0.0103 | 0.0098801 | 0.0087426 | 0.0084668 | 0.0090958 | 0.0082811 | IPCC
|  |  | Domestic | Cruise | 0.0023235 | 0.0023233 | 0.0023234 | 0.0023235 | 0.0023235 | 0.0023234 | 0.0023235 | 0.0023236 | 0.0023237 | 0.0023238 | 0.0023237 | 0.0023237 | 0.0023237 | 0.0023238 | 0.0023239 | 0.002324 | 0.002324 | 0.0023241 | 0.0021901 | IPCC
|  |  |  | LTO | 0.012833 | 0.012279 | 0.011804 | 0.012114 | 0.010933 | 0.010057 | 0.011365 | 0.010706 | 0.010404 | 0.010539 | 0.010871 | 0.010285 | 0.010218 | 0.010091 | 0.0091611 | 0.0090923 | 0.0087175 | 0.0082373 | 0.007891 | IPCC
|  |  | Military |  | 0.0064997 | 0.0067221 | 0.0073781 | 0.0066232 | 0.0061735 | 0.00596 | 0.0064758 | 0.0063325 | 0.0063292 | 0.0063465 | 0.0064823 | 0.0062371 | 0.0062739 | 0.00626 | 0.0059224 | 0.0056208 | 0.0054582 | 0.0054954 | 0.0051206 | IPCC
Gaseous | Natural Gas | Road Traffic | Heavy duty vehicles | bar: kg N2O/GJ per year 1990 to kg N2O/GJ per year 2008
Light duty vehicles | bar: kg N2O/GJ per year 1990 to kg N2O/GJ per year 2008
Mopeds & Motorcycles | bar: kg N2O/GJ per year 1990 to kg N2O/GJ per year 2008
Passenger cars | bar: kg N2O/GJ per year 1990 to kg N2O/GJ per year 2008
Liquid | Residual Oil | Navigation/Shipping | Bunkers |  | 0.0038545 | 0.0038545 | 0.0038545 | 0.0038545 | 0.0038545 | 0.0038545 | 0.0038545 | 0.0038545 | 0.0038545 | 0.0038545 | 0.0038545 | 0.0038545 | 0.0038545 | 0.0038545 | 0.0038545 | 0.0039 | 0.0039 | 0.0039 | 0.0039 | Cooper & Gustafsson, 2004. Swedish Maritime Administration
|  |  | Domestic |  | 0.0038545 | 0.0038545 | 0.0038545 | 0.0038545 | 0.0038545 | 0.0038545 | 0.0038545 | 0.0038545 | 0.0038545 | 0.0038545 | 0.0038545 | 0.0038545 | 0.0038545 | 0.0038545 | 0.0038545 | 0.0039 | 0.0039 | 0.0039 | 0.0039 | Cooper & Gustafsson, 2004. Swedish Maritime Administration
Biomass | FAME | Road Traffic | Civil | bar: kg N2O/GJ per year 1990 to kg N2O/GJ per year 2008
Military | bar: kg N2O/GJ per year 1990 to kg N2O/GJ per year 2008
Red figures = revised values. The emission factors for gasoline-driven off road vehicles and Working machinery are implied emission factors and have changed because of a revised thermal value for gasoline.
- = Not occuring |  | NE = Not estimated
Note that the figures above are to a large extent Implied Emission Factors. Emissions in the Swedish inventory are estimated by models where fuel consumption is only one of all used input parameters.
Sources: Swedish National Road Administration, Swedish Petroleum Institute, Swedish Civil Aviation Administration, Swedish National Rail Admistration, IPCC, Swedish EPA, Statistics Sweden, SMED

## mob NOx
NOX
mobile combustion
Fuel group | Fuel type | Sector | Subsector | Region | kg NOx/GJ per year | [18 empty] | Source
[5 empty] | 1990 | 1991 | 1992 | 1993 | 1994 | 1995 | 1996 | 1997 | 1998 | 1999 | 2000 | 2001 | 2002 | 2003 | 2004 | 2005 | 2006 | 2007 | 2008
Liquid | Aviation Gasoline | Aviation | Domestic | Cruise | 0.31187 | 0.31185 | 0.31186 | 0.31187 | 0.31186 | 0.31922 | 0.32639 | 0.33301 | 0.33625 | 0.33369 | 0.3341 | 0.31229 | 0.30942 | 0.31229 | 0.33168 | 0.34497 | 0.33502 | 0.33489 | 0.32995 | Swedish Civil Aviation Authority
|  |  |  | LTO | 0.31187 | 0.31185 | 0.31186 | 0.31187 | 0.31186 | 0.25285 | 0.25826 | 0.26615 | 0.25415 | 0.24661 | 0.24244 | 0.24256 | 0.24307 | 0.24285 | 0.24857 | 0.25003 | 0.23937 | 0.2392 | 0.25993 | Swedish Civil Aviation Authority
|  |  | Military |  | 0.31187 | 0.31185 | 0.31186 | 0.31187 | 0.31186 | 0.28603 | 0.29232 | 0.29958 | 0.2952 | 0.29015 | 0.28827 | 0.27742 | 0.27624 | 0.27757 | 0.29013 | 0.2975 | 0.2872 | 0.28705 | 0.29494 | Swedish Civil Aviation Authority
Biomass | Biogas | Road Traffic | Heavy duty vehicles | bar: kg NOx/GJ per year 1990 to kg NOx/GJ per year 2008
Light duty vehicles | bar: kg NOx/GJ per year 1990 to kg NOx/GJ per year 2008
Mopeds & Motorcycles | bar: kg NOx/GJ per year 1990 to kg NOx/GJ per year 2008
Passenger cars | bar: kg NOx/GJ per year 1990 to kg NOx/GJ per year 2008
Liquid | Diesel oil | Fisheries | Fisheries |  | 1.4116 | 1.4116 | 1.4116 | 1.4116 | 1.508 | 1.508 | 1.508 | 1.508 | 1.508 | 1.508 | 1.508 | 1.508 | 1.508 | 1.508 | 1.508 | 1.508 | 1.508 | 1.508 | 1.508 | Cooper et al., 2005a
|  | Military abroad | Bunkers |  | 1.0854 | 1.1403 | 0.96736 | 0.93982 | 0.86224 | 0.90622 | 0.85905 | 0.80716 | 0.72494 | 0.73361 | 0.7513 | 0.70564 | 0.67269 | 0.63727 | 0.59312 | 0.55248 | 0.53115 | 0.50798 | 0.38511 | Swedish National Road Administration
|  | Off Road Vehicles and Working Machinery | Farming |  | 1.0214 | 1.0127 | 1.0024 | 0.98703 | 0.98377 | 0.97189 | 0.95903 | 0.95369 | 0.95194 | 0.92674 | 0.90135 | 0.8773 | 0.84749 | 0.81369 | 0.77463 | 0.73704 | 0.69871 | 0.65772 | 0.61975 | Fridell, Jernström & Lindgren, 2008
|  |  | Forestry |  | 0.9828 | 0.97214 | 0.9598 | 0.94347 | 0.94067 | 0.93011 | 0.91968 | 0.91502 | 0.91448 | 0.8864 | 0.8575 | 0.82863 | 0.79318 | 0.7541 | 0.70879 | 0.66628 | 0.62308 | 0.57789 | 0.53754 | Fridell, Jernström & Lindgren, 2008
|  |  | Households |  | 1.0651 | 1.0583 | 1.0504 | 1.0361 | 1.0327 | 1.0196 | 0.99524 | 0.98278 | 0.97533 | 0.9474 | 0.91979 | 0.89818 | 0.87125 | 0.83049 | 0.7847 | 0.76085 | 0.74276 | 0.7022 | 0.6607 | Fridell, Jernström & Lindgren, 2008
|  |  | Industry |  | 0.98299 | 0.97235 | 0.96005 | 0.94371 | 0.94086 | 0.93024 | 0.91979 | 0.91515 | 0.91461 | 0.88667 | 0.85795 | 0.82923 | 0.794 | 0.75519 | 0.7102 | 0.66793 | 0.62496 | 0.58002 | 0.5399 | Fridell, Jernström & Lindgren, 2008
|  |  | Other |  | 0.97277 | 0.96865 | 0.96286 | 0.94817 | 0.93811 | 0.91788 | 0.90314 | 0.90075 | 0.89895 | 0.89584 | 0.89606 | 0.89268 | 0.89242 | 0.89235 | 0.89202 | 0.89249 | 0.89216 | 0.8919 | 0.8919 | Fridell, Jernström & Lindgren, 2008
|  | Railways | Railways |  | 1.504 | 1.5087 | 1.5137 | 1.5202 | 1.5191 | 1.5186 | 1.5212 | 1.5211 | 1.5214 | 1.522 | 1.5216 | 1.5225 | 1.5225 | 1.5225 | 1.5236 | 1.5234 | 1.5243 | 1.5243 | 1.5628 | Swedish National Rail Administration
|  | Road Traffic | Heavy duty vehicles |  | 1.2105 | 1.2729 | 1.0819 | 1.0486 | 0.95652 | 1.0051 | 0.96625 | 0.92049 | 0.84403 | 0.86877 | 0.90756 | 0.8675 | 0.83563 | 0.79843 | 0.75163 | 0.71505 | 0.7039 | 0.69583 | 0.54326 | Swedish National Road Administration
|  |  | Light duty vehicles |  | 0.3445 | 0.35965 | 0.31079 | 0.30599 | 0.28697 | 0.30654 | 0.30556 | 0.29623 | 0.27988 | 0.29198 | 0.30568 | 0.29607 | 0.2941 | 0.28512 | 0.26935 | 0.22983 | 0.2229 | 0.21634 | 0.16803 | Swedish National Road Administration
|  |  | Military |  | 1.0854 | 1.1403 | 0.96736 | 0.93982 | 0.86224 | 0.90622 | 0.85905 | 0.80716 | 0.72494 | 0.73361 | 0.7513 | 0.70564 | 0.67269 | 0.63727 | 0.59312 | 0.55248 | 0.53115 | 0.50798 | 0.38511 | Swedish National Road Administration
Mopeds & Motorcycles | bar: kg NOx/GJ per year 1990 to kg NOx/GJ per year 2008
|  |  | Passenger cars |  | 0.31153 | 0.33465 | 0.28332 | 0.27433 | 0.25941 | 0.27515 | 0.27461 | 0.26629 | 0.25876 | 0.27597 | 0.29564 | 0.2994 | 0.30047 | 0.3017 | 0.2914 | 0.27211 | 0.25656 | 0.2403 | 0.17713 | Swedish National Road Administration
Biomass | Ethanol | Road Traffic | Heavy duty vehicles | bar: kg NOx/GJ per year 1990 to kg NOx/GJ per year 2008
Light duty vehicles | bar: kg NOx/GJ per year 1990 to kg NOx/GJ per year 2008
Mopeds & Motorcycles | bar: kg NOx/GJ per year 1990 to kg NOx/GJ per year 2008
Passenger cars | bar: kg NOx/GJ per year 1990 to kg NOx/GJ per year 2008
Liquid | Gas/Diesel oil | Navigation/Shipping | Bunkers |  | 0.90677 | 0.90677 | 0.90644 | 0.90644 | 0.90645 | 0.90645 | 0.90645 | 0.90645 | 0.90645 | 0.90625 | 0.90208 | 0.89817 | 0.89439 | 0.89439 | 0.89439 | 0.88 | 0.88 | 0.87 | 0.87 | Cooper & Gustafsson, 2004. Swedish Maritime Administration
|  |  | Domestic |  | 0.90677 | 0.90677 | 0.90677 | 0.90677 | 0.90677 | 0.90677 | 0.90677 | 0.90606 | 0.90179 | 0.85148 | 0.85028 | 0.84332 | 0.83564 | 0.83564 | 0.83564 | 0.82 | 0.81 | 0.8 | 0.8 | Cooper & Gustafsson, 2004. Swedish Maritime Administration
|  |  | Military |  | 0.90677 | 0.90677 | 0.90677 | 0.90677 | 0.90677 | 0.90677 | 0.90677 | 0.90606 | 0.90179 | 0.85148 | 0.85028 | 0.84332 | 0.83564 | 0.83564 | 0.83564 | 0.82 | 0.81 | 0.8 | 0.8 | Cooper & Gustafsson, 2004. Swedish Maritime Administration
| Gasoline | Navigation/Shipping | Military |  | 0.098647 | 0.10204 | 0.10542 | 0.10881 | 0.1122 | 0.11559 | 0.11898 | 0.12237 | 0.12576 | 0.12915 | 0.13253 | 0.13592 | 0.13931 | 0.1427 | 0.14609 | 0.14609 | 0.14609 | 0.14609 | 0.14609 | EMEP/CORINAIR
|  |  | Small boats |  | 0.098647 | 0.10204 | 0.10542 | 0.10881 | 0.1122 | 0.11559 | 0.11898 | 0.12237 | 0.12576 | 0.12915 | 0.13253 | 0.13592 | 0.13931 | 0.1427 | 0.14609 | 0.14609 | 0.14609 | 0.14609 | 0.14609 | EMEP/CORINAIR
|  | Off Road Vehicles and Working Machinery | Farming |  | 0.040471 | 0.040471 | 0.040471 | 0.040471 | 0.040471 | 0.040471 | 0.040471 | 0.040471 | 0.040471 | 0.040471 | 0.040471 | 0.046282 | 0.05709 | 0.072156 | 0.089907 | 0.11014 | 0.13296 | 0.15791 | 0.17769 | Fridell, Jernström & Lindgren, 2008
|  |  | Forestry |  | 0.046382 | 0.046382 | 0.046382 | 0.046382 | 0.046382 | 0.046382 | 0.046382 | 0.046382 | 0.046382 | 0.046382 | 0.046382 | 0.046382 | 0.046382 | 0.046382 | 0.046382 | 0.046922 | 0.047541 | 0.048209 | 0.048869 | Fridell, Jernström & Lindgren, 2008
|  |  | Households |  | 0.18593 | 0.18395 | 0.18205 | 0.18049 | 0.17884 | 0.17705 | 0.17509 | 0.17314 | 0.17094 | 0.16857 | 0.1666 | 0.16591 | 0.16685 | 0.16946 | 0.173 | 0.17775 | 0.18383 | 0.19117 | 0.19911 | Fridell, Jernström & Lindgren, 2008
|  |  | Industry |  | 0.1514 | 0.1514 | 0.1514 | 0.1514 | 0.1514 | 0.1514 | 0.1514 | 0.1514 | 0.1514 | 0.1514 | 0.1514 | 0.1514 | 0.1514 | 0.1514 | 0.1514 | 0.15157 | 0.15178 | 0.152 | 0.14441 | Fridell, Jernström & Lindgren, 2008
|  |  | Other |  | 0.11809 | 0.11809 | 0.11809 | 0.11809 | 0.11809 | 0.11809 | 0.11809 | 0.11809 | 0.11809 | 0.11809 | 0.11809 | 0.11809 | 0.11809 | 0.11809 | 0.11809 | 0.1181 | 0.11811 | 0.11812 | 0.11813 | Fridell, Jernström & Lindgren, 2008
|  | Road Traffic | Heavy duty vehicles |  | 0.88247 | 0.87617 | 0.86507 | 0.89015 | 0.89376 | 0.88525 | 0.8947 | 0.90904 | 0.9284 | 0.9258 | 0.92939 | 0.925 | 0.92979 | 0.93166 | 0.94328 | 0.94984 | 0.939 | 0.92795 | 0.89746
|  |  | Light duty vehicles |  | 0.76362 | 0.7676 | 0.73127 | 0.71532 | 0.71577 | 0.67293 | 0.64616 | 0.62643 | 0.57295 | 0.54747 | 0.50978 | 0.41286 | 0.39561 | 0.3681 | 0.33682 | 0.3926 | 0.35846 | 0.31674 | 0.27477 | Swedish National Road Administration
|  |  | Military |  | 0.66104 | 0.6779 | 0.61748 | 0.56999 | 0.59565 | 0.53548 | 0.51757 | 0.47613 | 0.4432 | 0.39503 | 0.35097 | 0.30617 | 0.27542 | 0.23875 | 0.2048 | 0.18788 | 0.16325 | 0.14205 | 0.12597 | Swedish National Road Administration
|  |  | Mopeds & Motorcycles |  | 0.11425 | 0.11678 | 0.11822 | 0.12431 | 0.12861 | 0.12949 | 0.13087 | 0.13549 | 0.13528 | 0.13428 | 0.13588 | 0.13318 | 0.13559 | 0.13604 | 0.13764 | 0.13684 | 0.13123 | 0.13011 | 0.1224 | Swedish National Road Administration
|  |  | Passenger cars |  | 0.65395 | 0.6715 | 0.60925 | 0.5592 | 0.58709 | 0.52565 | 0.50889 | 0.46579 | 0.43519 | 0.38631 | 0.34288 | 0.3015 | 0.2705 | 0.23395 | 0.20037 | 0.18128 | 0.15728 | 0.13685 | 0.12163 | Swedish National Road Administration
| Jet Gasoline | Aviation | Military |  | 0.31187 | 0.31185 | 0.31186 | 0.31187 | NO | NO | NO | NO | NO | NO | NO | NO | NO | NO | NO | NO | NO | NO | NO | Swedish Civil Aviation Authority
| Jet Kerosene | Aviation | Bunkers | Cruise | 0.29573 | 0.29573 | 0.29573 | 0.29573 | 0.29573 | 0.31551 | 0.3112 | 0.30875 | 0.31642 | 0.31902 | 0.33383 | 0.34553 | 0.33024 | 0.33487 | 0.34217 | 0.34981 | 0.34614 | 0.34504 | 0.35089 | Swedish Civil Aviation Authority
|  |  |  | LTO | 0.29573 | 0.29573 | 0.29573 | 0.29573 | 0.29573 | 0.26456 | 0.27434 | 0.28352 | 0.27461 | 0.27811 | 0.27765 | 0.27586 | 0.27407 | 0.27424 | 0.27659 | 0.27912 | 0.27482 | 0.27454 | 0.27868 | Swedish Civil Aviation Authority
|  |  | Domestic | Cruise | 0.2956 | 0.29558 | 0.29559 | 0.2956 | 0.29559 | 0.30256 | 0.30936 | 0.31564 | 0.31871 | 0.31628 | 0.31667 | 0.296 | 0.29328 | 0.29599 | 0.31438 | 0.32697 | 0.31754 | 0.31742 | 0.31273 | Swedish Civil Aviation Authority
|  |  |  | LTO | 0.2956 | 0.29558 | 0.29559 | 0.2956 | 0.29559 | 0.23966 | 0.24478 | 0.25226 | 0.24089 | 0.23374 | 0.22979 | 0.2299 | 0.23038 | 0.23018 | 0.2356 | 0.23698 | 0.22688 | 0.22672 | 0.24637 | Swedish Civil Aviation Authority
|  |  | Military |  | 0.29566 | 0.29565 | 0.29566 | 0.29566 | 0.29566 | 0.28057 | 0.28492 | 0.29004 | 0.28766 | 0.28679 | 0.28949 | 0.28682 | 0.28199 | 0.28382 | 0.29218 | 0.29822 | 0.29134 | 0.29093 | 0.29717 | Swedish Civil Aviation Authority
Gaseous | Natural Gas | Road Traffic | Heavy duty vehicles | bar: kg NOx/GJ per year 1990 to kg NOx/GJ per year 2008
Light duty vehicles | bar: kg NOx/GJ per year 1990 to kg NOx/GJ per year 2008
Mopeds & Motorcycles | bar: kg NOx/GJ per year 1990 to kg NOx/GJ per year 2008
Passenger cars | bar: kg NOx/GJ per year 1990 to kg NOx/GJ per year 2008
Liquid | Residual Oil | Navigation/Shipping | Bunkers |  | 1.8009 | 1.8009 | 1.8009 | 1.8009 | 1.8009 | 1.8009 | 1.8009 | 1.8009 | 1.7914 | 1.7761 | 1.7371 | 1.7151 | 1.6994 | 1.6994 | 1.6994 | 1.65 | 1.65 | 1.63 | 1.63 | Cooper & Gustafsson, 2004. Swedish Maritime Administration
|  |  | Domestic |  | 1.8009 | 1.8009 | 1.8009 | 1.8009 | 1.8009 | 1.8009 | 1.8009 | 1.7751 | 1.4279 | 1.4437 | 1.4047 | 1.429 | 1.4383 | 1.4383 | 1.4383 | 1.42 | 1.42 | 1.34 | 1.34 | Cooper & Gustafsson, 2004. Swedish Maritime Administration
Biomass | FAME | Road Traffic | Civil | bar: kg NOx/GJ per year 1990 to kg NOx/GJ per year 2008
Military | bar: kg NOx/GJ per year 1990 to kg NOx/GJ per year 2008
Red figures = revised values. The emission factors for gasoline-driven off road vehicles and Working machinery are implied emission factors and have changed because of a revised thermal value for gasoline.
- = Not occuring |  | NE = Not estimated
Note that the figures above are to a large extent Implied Emission Factors. Emissions in the Swedish inventory are estimated by models where fuel consumption is only one of all used input parameters.
Sources: Swedish National Road Administration, Swedish Petroleum Institute, Swedish Civil Aviation Administration, Swedish National Rail Admistration, IPCC, Swedish EPA, Statistics Sweden, SMED

## mob CO
CO
mobile combustion
Fuel group | Fuel type | Sector | Subsector | Region | kg CO/GJ per year | [18 empty] | Source
[5 empty] | 1990 | 1991 | 1992 | 1993 | 1994 | 1995 | 1996 | 1997 | 1998 | 1999 | 2000 | 2001 | 2002 | 2003 | 2004 | 2005 | 2006 | 2007 | 2008
Liquid | Aviation Gasoline | Aviation | Domestic | Cruise | 0.3757 | 0.37567 | 0.37569 | 0.3757 | 0.37569 | 0.31836 | 0.29952 | 0.28474 | 0.2611 | 0.28203 | 0.27433 | 0.30034 | 0.29485 | 0.27058 | 0.22884 | 0.21538 | 0.20104 | 0.20266 | 0.14255 | Swedish Civil Aviation Authority
|  |  |  | LTO | 0.3757 | 0.37567 | 0.37569 | 0.3757 | 0.37569 | 0.53873 | 0.53014 | 0.44833 | 0.4554 | 0.46097 | 0.45599 | 0.45677 | 0.45575 | 0.44805 | 0.41523 | 0.48218 | 0.60539 | 0.61545 | 0.27167 | Swedish Civil Aviation Authority
|  |  | Military |  | 0.3757 | 0.37567 | 0.37569 | 0.3757 | 0.37569 | 0.42855 | 0.41483 | 0.36654 | 0.35825 | 0.3715 | 0.36516 | 0.37856 | 0.3753 | 0.35931 | 0.32204 | 0.34878 | 0.40321 | 0.40905 | 0.20711 | Swedish Civil Aviation Authority
Biomass | Biogas | Road Traffic | Heavy duty vehicles | bar: kg CO/GJ per year 1990 to kg CO/GJ per year 2008
Light duty vehicles | bar: kg CO/GJ per year 1990 to kg CO/GJ per year 2008
Mopeds & Motorcycles | bar: kg CO/GJ per year 1990 to kg CO/GJ per year 2008
Passenger cars | bar: kg CO/GJ per year 1990 to kg CO/GJ per year 2008
Liquid | Diesel oil | Fisheries | Fisheries |  | 0.11763 | 0.11763 | 0.11763 | 0.11763 | 0.12566 | 0.12566 | 0.12566 | 0.12566 | 0.12566 | 0.12566 | 0.12566 | 0.12566 | 0.12566 | 0.12566 | 0.12566 | 0.12566 | 0.12566 | 0.12566 | 0.12566 | Cooper et al., 2005a
|  | Military abroad | Bunkers |  | 0.27266 | 0.28883 | 0.2443 | 0.23464 | 0.21565 | 0.22467 | 0.21694 | 0.20299 | 0.18578 | 0.1883 | 0.19336 | 0.18745 | 0.17946 | 0.17114 | 0.16051 | 0.14587 | 0.14119 | 0.13461 | 0.097785 | Swedish National Road Administration
|  | Off Road Vehicles and Working Machinery | Farming |  | 0.29007 | 0.29165 | 0.29322 | 0.29482 | 0.29674 | 0.29874 | 0.29667 | 0.29477 | 0.29291 | 0.29101 | 0.28882 | 0.28897 | 0.28703 | 0.28397 | 0.2798 | 0.27519 | 0.27085 | 0.26591 | 0.26124 | Fridell, Jernström & Lindgren, 2008
|  |  | Forestry |  | 0.2434 | 0.24396 | 0.24451 | 0.24503 | 0.24555 | 0.24603 | 0.24532 | 0.24458 | 0.24383 | 0.24307 | 0.24186 | 0.2409 | 0.23764 | 0.23407 | 0.22917 | 0.22461 | 0.22031 | 0.21592 | 0.21251 | Fridell, Jernström & Lindgren, 2008
|  |  | Households |  | 0.34011 | 0.34251 | 0.34534 | 0.34819 | 0.35196 | 0.3557 | 0.34102 | 0.32996 | 0.32121 | 0.31374 | 0.30718 | 0.30837 | 0.30762 | 0.29734 | 0.28706 | 0.29181 | 0.29998 | 0.29361 | 0.28546 | Fridell, Jernström & Lindgren, 2008
|  |  | Industry |  | 0.24462 | 0.24513 | 0.24561 | 0.24609 | 0.24656 | 0.24701 | 0.24633 | 0.24563 | 0.24492 | 0.2442 | 0.24305 | 0.24211 | 0.23891 | 0.2354 | 0.23058 | 0.22602 | 0.22172 | 0.21733 | 0.21394 | Fridell, Jernström & Lindgren, 2008
|  |  | Other |  | 0.43427 | 0.43273 | 0.43106 | 0.4293 | 0.42963 | 0.42968 | 0.42872 | 0.42848 | 0.4284 | 0.42817 | 0.42819 | 0.42792 | 0.4279 | 0.42789 | 0.42786 | 0.4279 | 0.42786 | 0.42785 | 0.42785 | Fridell, Jernström & Lindgren, 2008
|  | Railways | Railways |  | 0.16772 | 0.16893 | 0.17024 | 0.17056 | 0.17103 | 0.1709 | 0.17213 | 0.17298 | 0.1729 | 0.17283 | 0.17354 | 0.17379 | 0.174 | 0.17375 | 0.17286 | 0.17294 | 0.16322 | 0.16322 | 0.0016735 | Swedish National Rail Administration
|  | Road Traffic | Heavy duty vehicles |  | 0.25136 | 0.26489 | 0.22534 | 0.21787 | 0.20109 | 0.21048 | 0.20561 | 0.1919 | 0.17591 | 0.17767 | 0.18203 | 0.17352 | 0.17065 | 0.16657 | 0.15978 | 0.15493 | 0.15415 | 0.1488 | 0.10698 | Swedish National Road Administration
|  |  | Light duty vehicles |  | 0.38487 | 0.42256 | 0.34357 | 0.32124 | 0.27546 | 0.27765 | 0.25281 | 0.2278 | 0.21549 | 0.20777 | 0.20509 | 0.23022 | 0.20252 | 0.1818 | 0.16254 | 0.11177 | 0.10271 | 0.097995 | 0.075779 | Swedish National Road Administration
|  |  | Military |  | 0.27266 | 0.28883 | 0.2443 | 0.23464 | 0.21565 | 0.22467 | 0.21694 | 0.20299 | 0.18578 | 0.1883 | 0.19336 | 0.18745 | 0.17946 | 0.17114 | 0.16051 | 0.14587 | 0.14119 | 0.13461 | 0.097785 | Swedish National Road Administration
Mopeds & Motorcycles | bar: kg CO/GJ per year 1990 to kg CO/GJ per year 2008
|  |  | Passenger cars |  | 0.36999 | 0.39034 | 0.32822 | 0.31625 | 0.28469 | 0.29906 | 0.26608 | 0.25087 | 0.21623 | 0.22337 | 0.23267 | 0.21093 | 0.19139 | 0.17508 | 0.15766 | 0.14544 | 0.13461 | 0.12577 | 0.092574 | Swedish National Road Administration
Biomass | Ethanol | Road Traffic | Heavy duty vehicles | bar: kg CO/GJ per year 1990 to kg CO/GJ per year 2008
Light duty vehicles | bar: kg CO/GJ per year 1990 to kg CO/GJ per year 2008
Mopeds & Motorcycles | bar: kg CO/GJ per year 1990 to kg CO/GJ per year 2008
Passenger cars | bar: kg CO/GJ per year 1990 to kg CO/GJ per year 2008
Liquid | Gas/Diesel oil | Navigation/Shipping | Bunkers |  | 0.071146 | 0.071146 | 0.071135 | 0.071135 | 0.071136 | 0.071136 | 0.071136 | 0.071136 | 0.071136 | 0.071131 | 0.07112 | 0.071116 | 0.071116 | 0.071116 | 0.071116 | 0.071 | 0.071 | 0.071 | 0.071 | Cooper & Gustafsson, 2004. Swedish Maritime Administration
|  |  | Domestic |  | 0.071146 | 0.071146 | 0.071146 | 0.071146 | 0.071146 | 0.071146 | 0.071146 | 0.071125 | 0.071002 | 0.069403 | 0.069484 | 0.069384 | 0.069262 | 0.069262 | 0.069262 | 0.069 | 0.069 | 0.069 | 0.069 | Cooper & Gustafsson, 2004. Swedish Maritime Administration
|  |  | Military |  | 0.071146 | 0.071146 | 0.071146 | 0.071146 | 0.071146 | 0.071146 | 0.071146 | 0.071125 | 0.071002 | 0.069403 | 0.069484 | 0.069384 | 0.069262 | 0.069262 | 0.069262 | 0.069 | 0.069 | 0.069 | 0.069 | Cooper & Gustafsson, 2004. Swedish Maritime Administration
| Gasoline | Navigation/Shipping | Military |  | 21.9557 | 22.0184 | 22.0811 | 22.1437 | 22.2064 | 22.2691 | 22.3317 | 22.3944 | 22.4571 | 22.5197 | 22.5824 | 22.6451 | 22.7077 | 22.7704 | 22.833 | 22.833 | 22.833 | 22.833 | 22.833 | EMEP/CORINAIR
|  |  | Small boats |  | 21.9557 | 22.0184 | 22.0811 | 22.1437 | 22.2064 | 22.2691 | 22.3317 | 22.3944 | 22.4571 | 22.5197 | 22.5824 | 22.6451 | 22.7077 | 22.7704 | 22.833 | 22.833 | 22.833 | 22.833 | 22.833 | EMEP/CORINAIR
|  | Off Road Vehicles and Working Machinery | Farming |  | 14.6793 | 14.6773 | 14.6761 | 14.6756 | 14.6756 | 14.6758 | 14.6763 | 14.6769 | 14.6779 | 14.679 | 14.6804 | 14.5606 | 14.334 | 14.015 | 13.637 | 13.2033 | 12.7122 | 12.1729 | 11.7415 | Fridell, Jernström & Lindgren, 2008
|  |  | Forestry |  | 13.1415 | 13.1415 | 13.1415 | 13.1415 | 13.1415 | 13.1415 | 13.1415 | 13.1415 | 13.1415 | 13.1415 | 13.1415 | 13.1415 | 13.1415 | 13.1415 | 13.1415 | 13.1415 | 13.1415 | 13.1415 | 13.1415 | Fridell, Jernström & Lindgren, 2008
|  |  | Households |  | 15.1622 | 15.1572 | 15.1525 | 15.1489 | 15.1451 | 15.1408 | 15.1396 | 15.1384 | 15.1362 | 15.1333 | 15.1317 | 15.098 | 15.0328 | 14.9359 | 14.8123 | 14.6607 | 14.4803 | 14.27 | 14.0352 | Fridell, Jernström & Lindgren, 2008
|  |  | Industry |  | 15.791 | 15.791 | 15.791 | 15.791 | 15.791 | 15.791 | 15.791 | 15.791 | 15.791 | 15.791 | 15.791 | 15.791 | 15.791 | 15.791 | 15.791 | 15.7941 | 15.7978 | 15.8017 | 16.0277 | Fridell, Jernström & Lindgren, 2008
|  |  | Other |  | 20.2204 | 20.2204 | 20.2204 | 20.2204 | 20.2204 | 20.2204 | 20.2204 | 20.2204 | 20.2204 | 20.2204 | 20.2204 | 20.2204 | 20.2204 | 20.2204 | 20.2204 | 20.219 | 20.2173 | 20.2155 | 20.2137 | Fridell, Jernström & Lindgren, 2008
|  | Road Traffic | Heavy duty vehicles |  | 0.33348 | 0.3311 | 0.32691 | 0.33638 | 0.33682 | 0.33362 | 0.33718 | 0.34125 | 0.34852 | 0.34755 | 0.34928 | 0.34763 | 0.34936 | 0.35006 | 0.35442 | 0.35689 | 0.35282 | 0.34866 | 0.33721 | Swedish National Road Administration
|  |  | Light duty vehicles |  | 5.179 | 5.1934 | 4.9048 | 4.8048 | 4.8063 | 4.5594 | 4.3855 | 4.3322 | 4.0263 | 3.8856 | 3.7047 | 3.0497 | 2.9842 | 2.8505 | 2.4766 | 2.6998 | 2.509 | 2.2469 | 2.0116 | Swedish National Road Administration
|  |  | Military |  | 3.634 | 3.6103 | 3.3269 | 3.193 | 3.1954 | 2.941 | 2.7942 | 2.6421 | 2.406 | 2.2184 | 2.0647 | 1.7711 | 1.6546 | 1.5331 | 1.4258 | 1.3655 | 1.2532 | 1.1561 | 1.0663 | Swedish National Road Administration
|  |  | Mopeds & Motorcycles |  | 10.6163 | 10.4141 | 10.1658 | 10.3494 | 10.3004 | 10.1221 | 10.2325 | 10.2239 | 10.3699 | 10.1093 | 9.8619 | 9.7243 | 9.5207 | 9.1235 | 8.7689 | 8.4913 | 7.72 | 7.883 | 7.3702 | Swedish National Road Administration
|  |  | Passenger cars |  | 3.4783 | 3.4483 | 3.1639 | 3.0245 | 3.0293 | 2.7757 | 2.6345 | 2.4721 | 2.2473 | 2.064 | 1.9168 | 1.6443 | 1.5264 | 1.4104 | 1.3162 | 1.2469 | 1.1408 | 1.0364 | 0.95159 | Swedish National Road Administration
| Jet Gasoline | Aviation | Military |  | 0.3757 | 0.37567 | 0.37569 | 0.3757 | NO | NO | NO | NO | NO | NO | NO | NO | NO | NO | NO | NO | NO | NO | NO | Swedish Civil Aviation Authority
| Jet Kerosene | Aviation | Bunkers | Cruise | 0.35625 | 0.35625 | 0.35625 | 0.35625 | 0.35625 | 0.22605 | 0.20088 | 0.19864 | 0.19585 | 0.18481 | 0.148 | 0.11665 | 0.1164 | 0.11852 | 0.11846 | 0.13582 | 0.14449 | 0.14779 | 0.10945 | Swedish Civil Aviation Authority
|  |  |  | LTO | 0.35625 | 0.35625 | 0.35625 | 0.35625 | 0.35625 | 0.27786 | 0.25255 | 0.22349 | 0.2391 | 0.22902 | 0.21599 | 0.19949 | 0.19523 | 0.20105 | 0.20538 | 0.21148 | 0.23127 | 0.23294 | 0.21307 | Swedish Civil Aviation Authority
|  |  | Domestic | Cruise | 0.35609 | 0.35607 | 0.35609 | 0.3561 | 0.35609 | 0.30175 | 0.28389 | 0.26988 | 0.24748 | 0.26732 | 0.26002 | 0.28467 | 0.27947 | 0.25647 | 0.2169 | 0.20414 | 0.19055 | 0.19209 | 0.13511 | Swedish Civil Aviation Authority
|  |  |  | LTO | 0.35609 | 0.35607 | 0.35609 | 0.3561 | 0.35609 | 0.51062 | 0.50248 | 0.42494 | 0.43164 | 0.43692 | 0.4322 | 0.43294 | 0.43197 | 0.42467 | 0.39357 | 0.45702 | 0.5738 | 0.58334 | 0.25749 | Swedish Civil Aviation Authority
|  |  | Military |  | 0.35617 | 0.35616 | 0.35617 | 0.35618 | 0.35617 | 0.32907 | 0.30995 | 0.27924 | 0.27852 | 0.27952 | 0.26405 | 0.25844 | 0.25577 | 0.25018 | 0.23358 | 0.25212 | 0.28503 | 0.28904 | 0.17878 | Swedish Civil Aviation Authority
Gaseous | Natural Gas | Road Traffic | Heavy duty vehicles | bar: kg CO/GJ per year 1990 to kg CO/GJ per year 2008
Light duty vehicles | bar: kg CO/GJ per year 1990 to kg CO/GJ per year 2008
Mopeds & Motorcycles | bar: kg CO/GJ per year 1990 to kg CO/GJ per year 2008
Passenger cars | bar: kg CO/GJ per year 1990 to kg CO/GJ per year 2008
Liquid | Residual Oil | Navigation/Shipping | Bunkers |  | 0.090656 | 0.090656 | 0.090656 | 0.090656 | 0.090656 | 0.090656 | 0.090656 | 0.090656 | 0.090397 | 0.090175 | 0.09 | 0.089963 | 0.089835 | 0.089835 | 0.089835 | 0.089 | 0.089 | 0.089 | 0.089 | Cooper & Gustafsson, 2004. Swedish Maritime Administration
|  |  | Domestic |  | 0.090656 | 0.090656 | 0.090656 | 0.090656 | 0.090656 | 0.090656 | 0.090656 | 0.089953 | 0.080509 | 0.080972 | 0.080797 | 0.081834 | 0.082336 | 0.082336 | 0.082336 | 0.082 | 0.082 | 0.08 | 0.08 | Cooper & Gustafsson, 2004. Swedish Maritime Administration
Biomass | FAME | Road Traffic | Civil | bar: kg CO/GJ per year 1990 to kg CO/GJ per year 2008
Military | bar: kg CO/GJ per year 1990 to kg CO/GJ per year 2008
Red figures = revised values. The emission factors for gasoline-driven off road vehicles and Working machinery are implied emission factors and have changed because of a revised thermal value for gasoline.
- = Not occuring |  | NE = Not estimated
Note that the figures above are to a large extent Implied Emission Factors. Emissions in the Swedish inventory are estimated by models where fuel consumption is only one of all used input parameters.
Sources: Swedish National Road Administration, Swedish Petroleum Institute, Swedish Civil Aviation Administration, Swedish National Rail Admistration, IPCC, Swedish EPA, Statistics Sweden, SMED

## mob NMVOC
NMVOC
mobile combustion
Fuel group | Fuel type | Sector | Subsector | Region | kg NMVOC/GJ per year | [18 empty] | Source
[5 empty] | 1990 | 1991 | 1992 | 1993 | 1994 | 1995 | 1996 | 1997 | 1998 | 1999 | 2000 | 2001 | 2002 | 2003 | 2004 | 2005 | 2006 | 2007 | 2008
Liquid | Aviation Gasoline | Aviation | Domestic | Cruise | 0.057074 | 0.054815 | 0.05265 | 0.05057 | 0.048554 | 0.053098 | 0.055162 | 0.051286 | 0.053413 | 0.055549 | 0.051808 | 0.046038 | 0.042919 | 0.041196 | 0.042288 | 0.044076 | 0.040978 | 0.041895 | 0.037192 | IPCC, Swedish Civil Aviation Authority
|  |  |  | LTO | 0.051169 | 0.049144 | 0.047204 | 0.045338 | 0.043531 | 0.05806 | 0.05997 | 0.053316 | 0.055351 | 0.062342 | 0.05716 | 0.045464 | 0.04253 | 0.041406 | 0.044998 | 0.046303 | 0.041346 | 0.041457 | 0.031273 | IPCC, Swedish Civil Aviation Authority
|  |  | Military |  | 0.054122 | 0.051979 | 0.049927 | 0.047954 | 0.046042 | 0.055579 | 0.057566 | 0.052301 | 0.054382 | 0.058945 | 0.054484 | 0.045751 | 0.042725 | 0.041301 | 0.043643 | 0.045189 | 0.041162 | 0.041676 | 0.034232 | IPCC, Swedish Civil Aviation Authority
Biomass | Biogas | Road Traffic | Heavy duty vehicles | bar: kg NMVOC/GJ per year 1990 to kg NMVOC/GJ per year 2008
Light duty vehicles | bar: kg NMVOC/GJ per year 1990 to kg NMVOC/GJ per year 2008
Mopeds & Motorcycles | bar: kg NMVOC/GJ per year 1990 to kg NMVOC/GJ per year 2008
Passenger cars | bar: kg NMVOC/GJ per year 1990 to kg NMVOC/GJ per year 2008
Liquid | Diesel oil | Fisheries | Fisheries |  | 0.021387 | 0.021387 | 0.021387 | 0.021387 | 0.022848 | 0.022848 | 0.022848 | 0.022848 | 0.022848 | 0.022848 | 0.022848 | 0.022848 | 0.022848 | 0.022848 | 0.022848 | 0.022848 | 0.022848 | 0.022848 | 0.022848 | Cooper et al., 2005a
|  | Military abroad | Bunkers |  | 0.080001 | 0.084119 | 0.070107 | 0.066636 | 0.060438 | 0.062486 | 0.05907 | 0.052394 | 0.046494 | 0.045659 | 0.045081 | 0.042378 | 0.038623 | 0.035366 | 0.031849 | 0.02793 | 0.026129 | 0.024242 | 0.017123 | Swedish National Road Administration
|  | Off Road Vehicles and Working Machinery | Farming |  | 0.093045 | 0.095101 | 0.097293 | 0.099718 | 0.10107 | 0.10286 | 0.10223 | 0.10118 | 0.099935 | 0.097877 | 0.095671 | 0.094928 | 0.093421 | 0.090734 | 0.08782 | 0.0846 | 0.081663 | 0.078758 | 0.075882 | Fridell, Jernström & Lindgren, 2008
|  |  | Forestry |  | 0.064947 | 0.065984 | 0.067107 | 0.068418 | 0.069053 | 0.070032 | 0.069965 | 0.069587 | 0.068988 | 0.067396 | 0.065672 | 0.063954 | 0.061762 | 0.058864 | 0.055694 | 0.052739 | 0.050049 | 0.047803 | 0.045985 | Fridell, Jernström & Lindgren, 2008
|  |  | Households |  | 0.12266 | 0.12562 | 0.12903 | 0.13268 | 0.135 | 0.13771 | 0.12954 | 0.12285 | 0.11734 | 0.11192 | 0.10702 | 0.10703 | 0.10621 | 0.098886 | 0.092076 | 0.094658 | 0.099383 | 0.095414 | 0.090272 | Fridell, Jernström & Lindgren, 2008
|  |  | Industry |  | 0.065864 | 0.06687 | 0.067965 | 0.069249 | 0.069847 | 0.070793 | 0.070759 | 0.070413 | 0.069849 | 0.0683 | 0.06662 | 0.064937 | 0.062782 | 0.059934 | 0.056818 | 0.053859 | 0.051165 | 0.048915 | 0.047101 | Fridell, Jernström & Lindgren, 2008
|  |  | Other |  | 0.21714 | 0.21896 | 0.22092 | 0.22291 | 0.22255 | 0.22249 | 0.22357 | 0.22384 | 0.22392 | 0.22418 | 0.22416 | 0.22446 | 0.22448 | 0.22449 | 0.22452 | 0.22448 | 0.22452 | 0.22454 | 0.22454 | Fridell, Jernström & Lindgren, 2008
|  | Railways | Railways |  | 0.078195 | 0.07854 | 0.078988 | 0.079278 | 0.079219 | 0.07928 | 0.079518 | 0.079736 | 0.079754 | 0.079732 | 0.079867 | 0.079949 | 0.079887 | 0.079919 | 0.079766 | 0.079774 | 0.075293 | 0.075293 | 0.077194 | Swedish National Rail Administration
|  | Road Traffic | Heavy duty vehicles |  | 0.081561 | 0.08534 | 0.071361 | 0.067964 | 0.062005 | 0.064357 | 0.062049 | 0.055124 | 0.049306 | 0.048493 | 0.047922 | 0.043442 | 0.040599 | 0.037816 | 0.034589 | 0.03219 | 0.03092 | 0.029315 | 0.020763 | Swedish National Road Administration
|  |  | Light duty vehicles |  | 0.097069 | 0.11121 | 0.086574 | 0.077643 | 0.063965 | 0.061116 | 0.053847 | 0.045335 | 0.044173 | 0.039785 | 0.037515 | 0.049591 | 0.039706 | 0.033508 | 0.028659 | 0.019221 | 0.017357 | 0.016331 | 0.012491 | Swedish National Road Administration
|  |  | Military |  | 0.080001 | 0.084119 | 0.070107 | 0.066636 | 0.060438 | 0.062486 | 0.05907 | 0.052394 | 0.046494 | 0.045659 | 0.045081 | 0.042378 | 0.038623 | 0.035366 | 0.031849 | 0.02793 | 0.026129 | 0.024242 | 0.017123 | Swedish National Road Administration
Mopeds & Motorcycles | bar: kg NMVOC/GJ per year 1990 to kg NMVOC/GJ per year 2008
|  |  | Passenger cars |  | 0.053322 | 0.053657 | 0.046213 | 0.045388 | 0.038763 | 0.041236 | 0.034849 | 0.034517 | 0.029289 | 0.0327 | 0.035528 | 0.030987 | 0.028202 | 0.026137 | 0.023552 | 0.020528 | 0.018522 | 0.016873 | 0.011958 | Swedish National Road Administration
Biomass | Ethanol | Road Traffic | Heavy duty vehicles | bar: kg NMVOC/GJ per year 1990 to kg NMVOC/GJ per year 2008
Light duty vehicles | bar: kg NMVOC/GJ per year 1990 to kg NMVOC/GJ per year 2008
Mopeds & Motorcycles | bar: kg NMVOC/GJ per year 1990 to kg NMVOC/GJ per year 2008
Passenger cars | bar: kg NMVOC/GJ per year 1990 to kg NMVOC/GJ per year 2008
Liquid | Gas/Diesel oil | Navigation/Shipping | Bunkers |  | 0.015866 | 0.015866 | 0.015864 | 0.015864 | 0.015865 | 0.015865 | 0.015865 | 0.015865 | 0.015865 | 0.015863 | 0.015861 | 0.01586 | 0.01586 | 0.01586 | 0.01586 | 0.016 | 0.016 | 0.016 | 0.016 | Cooper & Gustafsson, 2004. Swedish Maritime Administration
|  |  | Domestic |  | 0.015866 | 0.015866 | 0.015866 | 0.015866 | 0.015866 | 0.015866 | 0.015866 | 0.015862 | 0.015837 | 0.015504 | 0.015521 | 0.0155 | 0.015475 | 0.015475 | 0.015475 | 0.015 | 0.015 | 0.015 | 0.015 | Cooper & Gustafsson, 2004. Swedish Maritime Administration
|  |  | Military |  | 0.015866 | 0.015866 | 0.015866 | 0.015866 | 0.015866 | 0.015866 | 0.015866 | 0.015862 | 0.015837 | 0.015504 | 0.015521 | 0.0155 | 0.015475 | 0.015475 | 0.015475 | 0.015 | 0.015 | 0.015 | 0.015 | Cooper & Gustafsson, 2004. Swedish Maritime Administration
| Gasoline | Navigation/Shipping | Military |  | 9.7318 | 9.505 | 9.2781 | 9.0513 | 8.8244 | 8.5976 | 8.3707 | 8.1439 | 7.917 | 7.6902 | 7.4633 | 7.2365 | 7.0096 | 6.7828 | 6.556 | 6.556 | 6.556 | 6.556 | 6.556 | EMEP/CORINAIR
|  |  | Small boats |  | 9.7318 | 9.505 | 9.2781 | 9.0513 | 8.8244 | 8.5976 | 8.3707 | 8.1439 | 7.917 | 7.6902 | 7.4633 | 7.2365 | 7.0096 | 6.7828 | 6.556 | 6.556 | 6.556 | 6.556 | 6.556 | EMEP/CORINAIR
|  | Off Road Vehicles and Working Machinery | Farming |  | 5.4367 | 5.4359 | 5.4355 | 5.4353 | 5.4353 | 5.4354 | 5.4356 | 5.4358 | 5.4362 | 5.4366 | 5.4371 | 5.3656 | 5.2308 | 5.0414 | 4.8171 | 4.5601 | 4.2692 | 3.9499 | 3.6944 | Fridell, Jernström & Lindgren, 2008
|  |  | Forestry |  | 4.7928 | 4.7928 | 4.7928 | 4.7928 | 4.7928 | 4.7928 | 4.7928 | 4.7928 | 4.7928 | 4.7928 | 4.7928 | 4.7928 | 4.7928 | 4.7928 | 4.7928 | 4.7928 | 4.7928 | 4.7928 | 4.7928 | Fridell, Jernström & Lindgren, 2008
|  |  | Households |  | 1.4087 | 1.4639 | 1.5167 | 1.5605 | 1.6065 | 1.6564 | 1.7119 | 1.7671 | 1.8293 | 1.8962 | 1.9518 | 1.995 | 2.0157 | 2.0107 | 1.9974 | 1.9678 | 1.9205 | 1.8564 | 1.7287 | Fridell, Jernström & Lindgren, 2008
|  |  | Industry |  | 1.6408 | 1.6408 | 1.6408 | 1.6408 | 1.6408 | 1.6408 | 1.6408 | 1.6408 | 1.6408 | 1.6408 | 1.6408 | 1.6408 | 1.6408 | 1.6408 | 1.6408 | 1.6407 | 1.6406 | 1.6406 | 2.1283 | Fridell, Jernström & Lindgren, 2008
|  |  | Other |  | 0.55323 | 0.55323 | 0.55323 | 0.55323 | 0.55323 | 0.55323 | 0.55323 | 0.55323 | 0.55323 | 0.55323 | 0.55323 | 0.55323 | 0.55323 | 0.55323 | 0.55323 | 0.55292 | 0.55258 | 0.5522 | 0.55183 | Fridell, Jernström & Lindgren, 2008
|  | Road Traffic | Heavy duty vehicles | bar: kg NMVOC/GJ per year 1990 to kg NMVOC/GJ per year 2008
|  |  | Light duty vehicles |  | 0.88749 | 0.7064 | 0.67878 | 0.66647 | 0.65671 | 0.6208 | 0.59086 | 0.56539 | 0.50459 | 0.47907 | 0.44656 | 0.34953 | 0.33816 | 0.31848 | 0.31192 | 0.34971 | 0.32017 | 0.28512 | 0.25252 | Swedish National Road Administration
|  |  | Military |  | 0.88058 | 0.65016 | 0.59775 | 0.56614 | 0.56329 | 0.51788 | 0.49502 | 0.4604 | 0.42231 | 0.38865 | 0.35799 | 0.30405 | 0.28459 | 0.25842 | 0.24617 | 0.23406 | 0.21505 | 0.20696 | 0.19228 | Swedish National Road Administration
|  |  | Mopeds & Motorcycles |  | 2.2378 | 1.9625 | 1.8106 | 1.7487 | 1.644 | 1.542 | 1.5574 | 1.4087 | 1.4512 | 1.4373 | 1.4277 | 1.4367 | 1.428 | 1.3653 | 1.3373 | 1.327 | 1.2258 | 1.3213 | 1.2233 | Swedish National Road Administration
|  |  | Passenger cars |  | 0.87145 | 0.63808 | 0.58406 | 0.55084 | 0.54923 | 0.50362 | 0.48149 | 0.44631 | 0.4099 | 0.37589 | 0.34521 | 0.29283 | 0.27226 | 0.24579 | 0.23301 | 0.21871 | 0.2002 | 0.19003 | 0.17604 | Swedish National Road Administration
| Jet Gasoline | Aviation | Military |  | 0.054122 | 0.051979 | 0.049927 | 0.047954 | NO | NO | NO | NO | NO | NO | NO | NO | NO | NO | NO | NO | NO | NO | NO | IPCC, Swedish Civil Aviation Authority
| Jet Kerosene | Aviation | Bunkers | Cruise | 0.057074 | 0.054815 | 0.05265 | 0.05057 | 0.048554 | 0.040756 | 0.033538 | 0.032804 | 0.0344 | 0.032577 | 0.023031 | 0.018058 | 0.016457 | 0.015163 | 0.014356 | 0.013779 | 0.015554 | 0.015702 | 0.013434 | IPCC, Swedish Civil Aviation Authority
|  |  |  | LTO | 0.051885 | 0.049832 | 0.047864 | 0.045972 | 0.04414 | 0.065496 | 0.052239 | 0.047288 | 0.051447 | 0.047971 | 0.041104 | 0.034957 | 0.031456 | 0.030733 | 0.031349 | 0.030534 | 0.034762 | 0.03489 | 0.031642 | IPCC, Swedish Civil Aviation Authority
|  |  | Domestic | Cruise | 0.057074 | 0.054815 | 0.05265 | 0.05057 | 0.048554 | 0.050328 | 0.052284 | 0.04861 | 0.050627 | 0.052651 | 0.049105 | 0.043636 | 0.04068 | 0.039047 | 0.040082 | 0.041776 | 0.03884 | 0.039709 | 0.035251 | IPCC, Swedish Civil Aviation Authority
|  |  |  | LTO | 0.051169 | 0.049144 | 0.047204 | 0.045338 | 0.043531 | 0.055031 | 0.056841 | 0.050535 | 0.052463 | 0.059089 | 0.054178 | 0.043092 | 0.040311 | 0.039246 | 0.042651 | 0.043887 | 0.039189 | 0.039294 | 0.029642 | IPCC, Swedish Civil Aviation Authority
|  |  | Military |  | 0.0543 | 0.052151 | 0.050092 | 0.048112 | 0.046195 | 0.052903 | 0.048726 | 0.044809 | 0.047234 | 0.048072 | 0.041854 | 0.034936 | 0.032226 | 0.031047 | 0.032109 | 0.032494 | 0.032086 | 0.032399 | 0.027492 | IPCC, Swedish Civil Aviation Authority
Gaseous | Natural Gas | Road Traffic | Heavy duty vehicles | bar: kg NMVOC/GJ per year 1990 to kg NMVOC/GJ per year 2008
Light duty vehicles | bar: kg NMVOC/GJ per year 1990 to kg NMVOC/GJ per year 2008
Mopeds & Motorcycles | bar: kg NMVOC/GJ per year 1990 to kg NMVOC/GJ per year 2008
Passenger cars | bar: kg NMVOC/GJ per year 1990 to kg NMVOC/GJ per year 2008
Liquid | Residual Oil | Navigation/Shipping | Bunkers |  | 0.02842 | 0.02842 | 0.02842 | 0.02842 | 0.02842 | 0.02842 | 0.02842 | 0.02842 | 0.028366 | 0.02832 | 0.0282 | 0.028192 | 0.028149 | 0.028149 | 0.028149 | 0.028 | 0.028 | 0.028 | 0.028 | Cooper & Gustafsson, 2004. Swedish Maritime Administration
|  |  | Domestic |  | 0.02842 | 0.02842 | 0.02842 | 0.02842 | 0.02842 | 0.02842 | 0.02842 | 0.028274 | 0.026312 | 0.026408 | 0.026288 | 0.026503 | 0.026591 | 0.026591 | 0.026591 | 0.027 | 0.027 | 0.026 | 0.026 | Cooper & Gustafsson, 2004. Swedish Maritime Administration
Biomass | FAME | Road Traffic | Civil | bar: kg NMVOC/GJ per year 1990 to kg NMVOC/GJ per year 2008
Military | bar: kg NMVOC/GJ per year 1990 to kg NMVOC/GJ per year 2008
Red figures = revised values. The emission factors for gasoline-driven off road vehicles and Working machinery are implied emission factors and have changed because of a revised thermal value for gasoline.
- = Not occuring |  | NE = Not estimated
Note that the figures above are to a large extent Implied Emission Factors. Emissions in the Swedish inventory are estimated by models where fuel consumption is only one of all used input parameters.
Sources: Swedish National Road Administration, Swedish Petroleum Institute, Swedish Civil Aviation Administration, Swedish National Rail Admistration, IPCC, Swedish EPA, Statistics Sweden, SMED

## mob SO2
SO2
mobile combustion
Fuel group | Fuel type | Sector | Subsector | Region | kg SO2/GJ per year | [18 empty] | Source
[5 empty] | 1990 | 1991 | 1992 | 1993 | 1994 | 1995 | 1996 | 1997 | 1998 | 1999 | 2000 | 2001 | 2002 | 2003 | 2004 | 2005 | 2006 | 2007 | 2008
Liquid | Aviation Gasoline | Aviation | Domestic | Cruise | 0.024514 | 0.024512 | 0.024513 | 0.024514 | 0.024513 | 0.024513 | 0.024514 | 0.024515 | 0.024517 | 0.024517 | 0.024516 | 0.024517 | 0.024516 | 0.024517 | 0.024518 | 0.024519 | 0.024519 | 0.02452 | 0.024521 | Swedish Civil Aviation Authority
|  |  |  | LTO | 0.024514 | 0.024512 | 0.024513 | 0.024514 | 0.024513 | 0.024513 | 0.024514 | 0.024515 | 0.024517 | 0.024517 | 0.024516 | 0.024517 | 0.024516 | 0.024517 | 0.024518 | 0.024519 | 0.024519 | 0.02452 | 0.024521 | Swedish Civil Aviation Authority
|  |  | Military |  | 0.024514 | 0.024512 | 0.024513 | 0.024514 | 0.024513 | 0.024513 | 0.024514 | 0.024515 | 0.024517 | 0.024517 | 0.024516 | 0.024517 | 0.024516 | 0.024517 | 0.024518 | 0.024519 | 0.024519 | 0.02452 | 0.024521 | Swedish Civil Aviation Authority
Biomass | Biogas | Road Traffic | Heavy duty vehicles | [20 empty] | Swedish Biogas Association | bar: kg SO2/GJ per year 1990 to kg SO2/GJ per year 2008
|  |  | Light duty vehicles | [20 empty] | Swedish Biogas Association | bar: kg SO2/GJ per year 1990 to kg SO2/GJ per year 2008
|  |  | Mopeds & Motorcycles | [20 empty] | Swedish Biogas Association | bar: kg SO2/GJ per year 1990 to kg SO2/GJ per year 2008
|  |  | Passenger cars | [20 empty] | Swedish Biogas Association | bar: kg SO2/GJ per year 1990 to kg SO2/GJ per year 2008
Liquid | Diesel oil | Fisheries | Fisheries |  | 0.47052 | 0.47052 | 0.47052 | 0.47052 | 0.42269 | 0.42269 | 0.42269 | 0.37699 | 0.3313 | 0.2856 | 0.2399 | 0.18735 | 0.18735 | 0.18735 | 0.18735 | 0.18735 | 0.18735 | 0.18735 | 0.18735 | Cooper et al., 2005a
|  | Military abroad | Bunkers |  | 0.083484 | 0.063574 | 0.041609 | 0.019215 | 0.023291 | 0.020256 | 0.0097934 | 0.0018121 | 0.001804 | 0.0011056 | 0.0007943 | 0.00031916 | 0.00028081 | 0.0002712 | 0.00022 | 0.00028341 | 0.00022486 | 0.00018138 | 0.00018138 | Swedish National Road Administration
|  | Off Road Vehicles and Working Machinery | Farming |  | 0.083418 | 0.063521 | 0.041578 | 0.019197 | 0.023273 | 0.020142 | 0.0098546 | 0.0018669 | 0.0017023 | 0.0010715 | 0.00079282 | 0.00030355 | 0.00028111 | 0.00027107 | 0.00022202 | 0.00028311 | 0.0002252 | 0.00018823 | 0.00022082 | Swedish Petroleum Institute
|  |  | Forestry |  | 0.083406 | 0.063514 | 0.04157 | 0.019197 | 0.023269 | 0.020123 | 0.0098626 | 0.0018793 | 0.0016825 | 0.0010643 | 0.00079404 | 0.00030068 | 0.00028096 | 0.00027077 | 0.00022206 | 0.00028334 | 0.00022496 | 0.0001897 | 0.00022802 | Swedish Petroleum Institute
|  |  | Households |  | 0.08343 | 0.063529 | 0.041586 | 0.019196 | 0.023277 | 0.020162 | 0.0098481 | 0.0018586 | 0.0017131 | 0.0010747 | 0.00079237 | 0.00030464 | 0.00028117 | 0.00027115 | 0.00022201 | 0.00028304 | 0.00022532 | 0.00018744 | 0.0002174 | Swedish Petroleum Institute
|  |  | Industry |  | 0.083406 | 0.063514 | 0.041571 | 0.019197 | 0.023269 | 0.020124 | 0.0098623 | 0.0018789 | 0.0016832 | 0.0010646 | 0.00079399 | 0.00030079 | 0.00028097 | 0.00027078 | 0.00022205 | 0.00028333 | 0.00022497 | 0.00018965 | 0.00022773 | Swedish Petroleum Institute
|  |  | Other |  | 0.083484 | 0.06356 | 0.041619 | 0.019195 | 0.023293 | 0.020233 | 0.009816 | 0.0018047 | 0.0018044 | 0.0011098 | 0.00078615 | 0.00031888 | 0.0002819 | 0.00027265 | 0.0002218 | 0.0002819 | 0.00022643 | 0.00018021 | 0.00018021 | Swedish Petroleum Institute
|  | Railways | Railways |  | 0.046903 | 0.047075 | 0.047255 | 0.04745 | 0.047418 | 0.047412 | 0.00047902 | 0.00047226 | 0.00047769 | 0.00047471 | 0.0004794 | 0.00047325 | 0.000481 | 0.00047445 | 0.00047611 | 0.00047608 | 0.00047537 | 0.00047537 | 0.00048737 | Swedish National Rail Administration
|  | Road Traffic | Heavy duty vehicles |  | 0.083484 | 0.063574 | 0.041609 | 0.019215 | 0.023291 | 0.020256 | 0.0097934 | 0.0018121 | 0.001804 | 0.0011056 | 0.0007943 | 0.00031916 | 0.00028081 | 0.0002712 | 0.00022 | 0.00028341 | 0.00022486 | 0.00018138 | 0.00018138 | Swedish Petroleum Institute
|  |  | Light duty vehicles |  | 0.083484 | 0.063574 | 0.041609 | 0.019215 | 0.023291 | 0.020256 | 0.0097934 | 0.0018121 | 0.001804 | 0.0011056 | 0.0007943 | 0.00031916 | 0.00028081 | 0.0002712 | 0.00022 | 0.00028341 | 0.00022486 | 0.00018138 | 0.00018138 | Swedish Petroleum Institute
|  |  | Military |  | 0.083484 | 0.063574 | 0.041609 | 0.019215 | 0.023291 | 0.020256 | 0.0097934 | 0.0018121 | 0.001804 | 0.0011056 | 0.0007943 | 0.00031916 | 0.00028081 | 0.0002712 | 0.00022 | 0.00028341 | 0.00022486 | 0.00018138 | 0.00018138 | Swedish Petroleum Institute
|  |  | Mopeds & Motorcycles |  | 0.083484 | 0.063574 | 0.041609 | 0.019215 | 0.023291 | 0.020256 | 0.0097934 | 0.0018121 | 0.001804 | 0.0011056 | 0.0007943 | 0.00031916 | 0.00028081 | 0.0002712 | 0.00022 | 0.00028341 | 0.00022486 | 0.00018138 | 0.00018138 | Swedish Petroleum Institute
|  |  | Passenger cars |  | 0.083484 | 0.063574 | 0.041609 | 0.019215 | 0.023291 | 0.020256 | 0.0097934 | 0.0018121 | 0.001804 | 0.0011056 | 0.0007943 | 0.00031916 | 0.00028081 | 0.0002712 | 0.00022 | 0.00028341 | 0.00022486 | 0.00018138 | 0.00018138 | Swedish Petroleum Institute
Biomass | Ethanol | Road Traffic | Heavy duty vehicles | [20 empty] | Swedish Biogas Association | bar: kg SO2/GJ per year 1990 to kg SO2/GJ per year 2008
|  |  | Light duty vehicles | [20 empty] | Swedish Biogas Association | bar: kg SO2/GJ per year 1990 to kg SO2/GJ per year 2008
|  |  | Mopeds & Motorcycles | [20 empty] | Swedish Biogas Association | bar: kg SO2/GJ per year 1990 to kg SO2/GJ per year 2008
|  |  | Passenger cars | [20 empty] | Swedish Biogas Association | bar: kg SO2/GJ per year 1990 to kg SO2/GJ per year 2008
Liquid | Gas/Diesel oil | Navigation/Shipping | Bunkers |  | 0.46838 | 0.46838 | 0.46838 | 0.46838 | 0.42155 | 0.42155 | 0.42155 | 0.37471 | 0.32787 | 0.28103 | 0.23419 | 0.18735 | 0.18735 | 0.18735 | 0.18735 | 0.19 | 0.19 | 0.047 | 0.037 | Cooper & Gustafsson, 2004. Swedish Maritime Administration
|  |  | Domestic |  | 0.46838 | 0.46838 | 0.46838 | 0.46838 | 0.42155 | 0.42155 | 0.42155 | 0.37471 | 0.32787 | 0.28103 | 0.23419 | 0.18735 | 0.18735 | 0.18735 | 0.18735 | 0.19 | 0.19 | 0.047 | 0.037 | Cooper & Gustafsson, 2004. Swedish Maritime Administration
|  |  | Military |  | 0.46838 | 0.46838 | 0.46838 | 0.46838 | 0.42155 | 0.42155 | 0.42155 | 0.37471 | 0.32787 | 0.28103 | 0.23419 | 0.18735 | 0.18735 | 0.18735 | 0.18735 | 0.19 | 0.19 | 0.047 | 0.037 | Cooper & Gustafsson, 2004. Swedish Maritime Administration
| Gasoline | Navigation/Shipping | Military |  | 0.0047783 | 0.0047783 | 0.0047783 | 0.0047783 | 0.0043234 | 0.0028861 | 0.0027714 | 0.0026281 | 0.0026281 | 0.0025803 | 0.0009714 | 0.00095751 | 0.00081262 | 0.00081262 | 0.00081262 | 0.00081262 | 0.00081262 | 0.00081262 | 0.00081262 | Swedish Petroleum Institute
|  |  | Small boats |  | 0.0047783 | 0.0047783 | 0.0047783 | 0.0047783 | 0.0043234 | 0.0028861 | 0.0027714 | 0.0026281 | 0.0026281 | 0.0025803 | 0.0009714 | 0.00095751 | 0.00081262 | 0.00081262 | 0.00081262 | 0.00081262 | 0.00081262 | 0.00081262 | 0.00081262 | Swedish Petroleum Institute
|  | Off Road Vehicles and Working Machinery | Farming |  | 0.0045717 | 0.0045717 | 0.0045717 | 0.0045717 | 0.0041365 | 0.0027613 | 0.0026516 | 0.0025144 | 0.0025144 | 0.0024687 | 0.0009294 | 0.00091611 | 0.00077749 | 0.00059545 | 0.00041841 | 0.00041725 | 0.00041596 | 0.00041467 | 0.00041467 | Swedish Petroleum Institute
|  |  | Forestry |  | 0.0042826 | 0.0042826 | 0.0042826 | 0.0042826 | 0.0038758 | 0.0025867 | 0.0024839 | 0.0023554 | 0.0023554 | 0.0023126 | 0.00086937 | 0.00085652 | 0.00072804 | 0.00055674 | 0.000394 | 0.00038941 | 0.00038906 | 0.00038868 | 0.0003883 | Swedish Petroleum Institute
|  |  | Households |  | 0.0045948 | 0.0045946 | 0.0045943 | 0.0045942 | 0.0041574 | 0.0027746 | 0.0026643 | 0.0025265 | 0.0025264 | 0.0024803 | 0.00093273 | 0.00091904 | 0.00078085 | 0.00059735 | 0.00042186 | 0.00041823 | 0.00041778 | 0.00041729 | 0.0004157 | Swedish Petroleum Institute
|  |  | Industry |  | 0.004576 | 0.004576 | 0.004576 | 0.004576 | 0.0041412 | 0.0027639 | 0.0026541 | 0.0025168 | 0.0025168 | 0.002471 | 0.00092892 | 0.00091519 | 0.00077791 | 0.00059487 | 0.00042099 | 0.0004148 | 0.00041295 | 0.00041095 | 0.00041944 | Swedish Petroleum Institute
|  |  | Other |  | 0.004576 | 0.004576 | 0.004576 | 0.004576 | 0.0041412 | 0.0027639 | 0.0026541 | 0.0025168 | 0.0025168 | 0.002471 | 0.00092892 | 0.00091519 | 0.00077791 | 0.00059487 | 0.00042099 | 0.00040941 | 0.0004014 | 0.00039274 | 0.0003842 | Swedish Petroleum Institute
|  | Road Traffic | Heavy duty vehicles |  | 0.0047783 | 0.0047783 | 0.0047783 | 0.0047783 | 0.0043234 | 0.0028861 | 0.0027714 | 0.0026281 | 0.0026281 | 0.0025803 | 0.0009714 | 0.00095751 | 0.00081262 | 0.00062236 | 0.00043732 | 0.00043611 | 0.00043476 | 0.00043341 | 0.00043341 | Swedish Petroleum Institute
|  |  | Light duty vehicles |  | 0.0047783 | 0.0047783 | 0.0047783 | 0.0047783 | 0.0043234 | 0.0028861 | 0.0027714 | 0.0026281 | 0.0026281 | 0.0025803 | 0.0009714 | 0.00095751 | 0.00081262 | 0.00062236 | 0.00043732 | 0.00043611 | 0.00043476 | 0.00043341 | 0.00043341 | Swedish Petroleum Institute
|  |  | Military |  | 0.0047783 | 0.0047783 | 0.0047783 | 0.0047783 | 0.0043234 | 0.0028861 | 0.0027714 | 0.0026281 | 0.0026281 | 0.0025803 | 0.0009714 | 0.00095751 | 0.00081262 | 0.00062236 | 0.00043732 | 0.00043611 | 0.00043476 | 0.00043341 | 0.00043341 | Swedish Petroleum Institute
|  |  | Mopeds & Motorcycles |  | 0.0047783 | 0.0047783 | 0.0047783 | 0.0047783 | 0.0043234 | 0.0028861 | 0.0027714 | 0.0026281 | 0.0026281 | 0.0025803 | 0.0009714 | 0.00095751 | 0.00081262 | 0.00062236 | 0.00043732 | 0.00043611 | 0.00043476 | 0.00043341 | 0.00043341 | Swedish Petroleum Institute
|  |  | Passenger cars |  | 0.0047783 | 0.0047783 | 0.0047783 | 0.0047783 | 0.0043234 | 0.0028861 | 0.0027714 | 0.0026281 | 0.0026281 | 0.0025803 | 0.0009714 | 0.00095751 | 0.00081262 | 0.00062236 | 0.00043732 | 0.00043611 | 0.00043476 | 0.00043341 | 0.00043341 | Swedish Petroleum Institute
| Jet Gasoline | Aviation | Military |  | 0.024514 | 0.024512 | 0.024513 | 0.024514 | NO | NO | NO | NO | NO | NO | NO | NO | NO | NO | NO | NO | NO | NO | NO | Swedish Civil Aviation Authority
| Jet Kerosene | Aviation | Bunkers | Cruise | 0.023245 | 0.023245 | 0.023245 | 0.023245 | 0.023245 | 0.023245 | 0.023245 | 0.023245 | 0.023245 | 0.023245 | 0.023245 | 0.023245 | 0.023245 | 0.023245 | 0.023245 | 0.023245 | 0.023245 | 0.023245 | 0.023245 | Swedish Civil Aviation Authority
|  |  |  | LTO | 0.023245 | 0.023245 | 0.023245 | 0.023245 | 0.023245 | 0.023245 | 0.023245 | 0.023245 | 0.023245 | 0.023245 | 0.023245 | 0.023245 | 0.023245 | 0.023245 | 0.023245 | 0.023245 | 0.023245 | 0.023245 | 0.023245 | Swedish Civil Aviation Authority
|  |  | Domestic | Cruise | 0.023235 | 0.023233 | 0.023234 | 0.023235 | 0.023235 | 0.023234 | 0.023235 | 0.023236 | 0.023237 | 0.023238 | 0.023237 | 0.023237 | 0.023237 | 0.023238 | 0.023239 | 0.02324 | 0.02324 | 0.023241 | 0.023241 | Swedish Civil Aviation Authority
|  |  |  | LTO | 0.023235 | 0.023233 | 0.023234 | 0.023235 | 0.023235 | 0.023234 | 0.023235 | 0.023236 | 0.023237 | 0.023238 | 0.023237 | 0.023237 | 0.023237 | 0.023238 | 0.023239 | 0.02324 | 0.02324 | 0.023241 | 0.023241 | Swedish Civil Aviation Authority
|  |  | Military |  | 0.02324 | 0.023239 | 0.02324 | 0.02324 | 0.02324 | 0.02324 | 0.02324 | 0.023241 | 0.023241 | 0.023241 | 0.023241 | 0.023241 | 0.023241 | 0.023242 | 0.023242 | 0.023242 | 0.023243 | 0.023243 | 0.023243 | Swedish Civil Aviation Authority
Gaseous | Natural Gas | Road Traffic | Heavy duty vehicles | bar: kg SO2/GJ per year 1990 to kg SO2/GJ per year 2008
Light duty vehicles | bar: kg SO2/GJ per year 1990 to kg SO2/GJ per year 2008
Mopeds & Motorcycles | bar: kg SO2/GJ per year 1990 to kg SO2/GJ per year 2008
Passenger cars | bar: kg SO2/GJ per year 1990 to kg SO2/GJ per year 2008
Liquid | Residual Oil | Navigation/Shipping | Bunkers |  | 1.3184 | 1.3184 | 1.3184 | 1.3184 | 1.3184 | 1.3184 | 1.2207 | 1.2207 | 1.1719 | 1.1719 | 1.123 | 1.123 | 1.123 | 1.123 | 1.123 | 1.1 | 0.88 | 0.63 | 0.59 | Cooper & Gustafsson, 2004. Swedish Maritime Administration
|  |  | Domestic |  | 1.3184 | 1.3184 | 1.3184 | 1.3184 | 1.3184 | 1.3184 | 1.2207 | 1.2207 | 1.1719 | 1.1719 | 1.123 | 1.123 | 1.123 | 1.123 | 1.123 | 1.1 | 0.88 | 0.63 | 0.59 | Cooper & Gustafsson, 2004. Swedish Maritime Administration
Biomass | FAME | Road Traffic | Civil | bar: kg SO2/GJ per year 1990 to kg SO2/GJ per year 2008
Military | bar: kg SO2/GJ per year 1990 to kg SO2/GJ per year 2008
Red figures = revised values. The emission factors for gasoline-driven off road vehicles and Working machinery are implied emission factors and have changed because of a revised thermal value for gasoline.
- = Not occuring |  | NE = Not estimated
Note that the figures above are to a large extent Implied Emission Factors. Emissions in the Swedish inventory are estimated by models where fuel consumption is only one of all used input parameters.
Sources: Swedish National Road Administration, Swedish Petroleum Institute, Swedish Civil Aviation Administration, Swedish National Rail Admistration, IPCC, Swedish EPA, Statistics Sweden, SMED