## Table of Contents
CONTENTS
• Table1s1
• Table1s2
• Table1.A(a)s1
• Table1.A(a)s2
• Table1.A(a)s3
• Table1.A(a)s4
• Table1.A(b)
• Table1.A(c)
• Table1.A(d)
• Table1.B.1
• Table1.B.2
• Table1.C
• Table2(I)s1
• Table2(I)s2
• Table2(I).A-Gs1
• Table2(I).A-Gs2
• Table2(II)s1
• Table2(II)s2
• Table2(II).C
• Table2(II).E
• Table2(II).Fs1
• Table2(II).Fs2
• Table3
• Table3.A-D
• Table4s1
• Table4s2
• Table4.A
• Table4.B(a)s1
• Table4.B(a)s2
• Table4.B(b)
• Table4.C
• Table4.Ds1
• Table4.Ds2
• Table4.E
• Table4.F
• Table5
• Table5.A
• Table5.B
• Table5.C
• Table5.D
• Table5.E
• Table5.F
• Table5(I)
• Table5(II)
• Table5(III)
• Table5(IV)
• Table5(V)
• Table6
• Table6.A,C
• Table6.Bs1
• Table6.Bs2
• Summary1.As1
• Summary1.As2
• Summary1.As3
• Summary1.B
• Summary2
• Summary3s1
• Summary3s2
• Table7
• Table8(a)s1
• Table8(a)s2
• Table8(b)
• Table9(a)
• Table9(b)
• Table10s1
• Table10s1.2
• Table10s2
• Table10s2.2
• Table10s3
• Table10s3.2
• Table10s4
• Table10s4.2
• Table10s5
• Table10s5.2

## Table1s1
TABLE 1 SECTORAL REPORT FOR ENERGY | [6 empty] | Inventory 2008
(Sheet 1 of 2) | [6 empty] | Submission 2010 v1.3
SLOVAKIA
GREENHOUSE GAS SOURCE AND SINK CATEGORIES | CO2 | CH4 | N2O | NOX | CO | NMVOC | SO2
(Gg)
Total Energy | 30482.9947 | 68.3556 | 0.69033 | 94.2851 | 241.9358 | 32.0501 | 69.3999
A. Fuel Combustion Activities (Sectoral Approach) | 30482.8473 | 17.4988 | 0.69033 | 94.2851 | 241.9358 | 22.1631 | 69.3999
1. Energy Industries | 10787.8684 | 0.28037 | 0.12659 | 12.406 | 16.3909 | 0.172 | 42.471
a. Public Electricity and Heat Production | 7593.0462 | 0.12414 | 0.12095 | 10.636 | 2.6875 | 0.172 | 40.361
b. Petroleum Refining | 1856.5902 | 0.12326 | 0.0048385 | 1.039 | 0.45471 | NA | 1.478
c. Manufacture of Solid Fuels and Other Energy Industries | 1338.232 | 0.032969 | 0.00080027 | 0.731 | 13.2487 | NA | 0.632
2. Manufacturing Industries and Construction | 7829.3609 | 0.78697 | 0.075599 | 20.536 | 122.8607 | 0.884 | 22.22
a. Iron and Steel | 1520.1694 | 0.29228 | 0.026635 | 5.888 | 80.0762 | 0.37 | 8.8
b. Non-Ferrous Metals | 178.9957 | 0.016015 | 0.0013617 | 0.769 | 16.3831 | 0.42 | 1.807
c. Chemicals | 2589.5497 | 0.12201 | 0.018014 | 2.804 | 0.85785 | NA | 7.018
d. Pulp, Paper and Print | 537.4584 | 0.058134 | 0.006784 | 1.902 | 2.415 | NA | 1.586
e. Food Processing, Beverages and Tobacco | 346.4844 | 0.031981 | 0.0011243 | 0.386 | 0.41967 | NA | 0.167
f. Other (as specified in table 1.A(a) sheet 2) | 2656.7033 | 0.26656 | 0.02168 | 8.787 | 22.7089 | 0.094 | 2.842
Other non-specified | 2656.7033 | 0.26656 | 0.02168 | 8.787 | 22.7089 | 0.094 | 2.842
3. Transport | 6617.2078 | 0.90115 | 0.28256 | 48.4991 | 63.5248 | 9.9331 | 0.25575
a. Civil Aviation | 15.0879 | 0.0013864 | 0.0016478 | 0.15911 | 0.57571 | 0.070814 | 0.01396
b. Road Transportation | 6500.2973 | 0.89366 | 0.23781 | 44.0499 | 62.0459 | 9.4908 | 0.20951
c. Railways | 99.7496 | 0.00594 | 0.04287 | 1.9385 | 0.4081 | 0.1602 | 0.0034
d. Navigation | NA,NO | NA,NO | NA,NO | 2.3516 | 0.4951 | 0.21123 | 0.02888
e. Other Transportation (as specified in table 1.A(a) sheet 3) | 2.073 | 0.00016453 | 0.00023034 | NA | NA | NA | NA
Military Aviation | 2.073 | 0.00016453 | 0.00023034 | NA | NA | NA | NA

## Table1s2
TABLE 1 SECTORAL REPORT FOR ENERGY | [6 empty] | Inventory 2008
(Sheet 2 of 2) | [6 empty] | Submission 2010 v1.3
SLOVAKIA
GREENHOUSE GAS SOURCE AND SINK CATEGORIES | CO2 | CH4 | N2O | NOX | CO | NMVOC | SO2
(Gg)
4. Other Sectors | 3938.7301 | 15.4047 | 0.20166 | 8.96 | 38.6371 | 11.174 | 4.363
a. Commercial/Institutional | 819.2911 | 0.34335 | 0.0065575 | 0.859 | 1.1128 | 0.033 | 0.482
b. Residential | 3015.7093 | 15.0313 | 0.19472 | 7.979 | 37.3666 | 11.135 | 3.844
c. Agriculture/Forestry/Fisheries | 103.7297 | 0.030065 | 0.00038664 | 0.122 | 0.15762 | 0.006 | 0.037
5. Other (as specified in table 1.A(a) sheet 4) | 1309.6801 | 0.12555 | 0.0039236 | 3.884 | 0.52222 | NA | 0.0901
a. Stationary | 1309.6801 | 0.12555 | 0.0039236 | 3.884 | 0.52222 | NA | 0.0901
Other non-specified | 1309.6801 | 0.12555 | 0.0039236 | 3.884 | 0.52222 | NA | 0.0901
b. Mobile | NA | NA | NA | NA | NA | NA | NA
B. Fugitive Emissions from Fuels | 0.14739 | 50.8568 | 4.7035e-06 | NA,NO | NA,NO | 9.887 | NA,NO
1. Solid Fuels | NA,NO | 15.9487 | NA,NO | NA,NO | NA,NO | 0.72 | NA,NO
a. Coal Mining and Handling | NO | 15.9487 | NO | NO | NO | NO
b. Solid Fuel Transformation | NO | NO | NO | NO | NO | 0.72 | NO
c. Other (as specified in table 1.B.1) | NA | NA | NA | NA | NA | NA | NA
2. Oil and Natural Gas | 0.14739 | 34.9081 | 4.7035e-06 | NA | NA | 9.167 | NA
a. Oil | 0.00049194 | 0.11651 | NO | NA | NA | 9.167 | NA
b. Natural Gas | 0.13266 | 31.421 |  |  |  | NA | NA
c. Venting and Flaring | 0.011997 | 2.8414 | 2.1535e-06 | NA | NA | NA | NA
Venting | 0.011522 | 2.7289 |  |  |  | NA | NA
Flaring | 0.00047498 | 0.1125 | 2.1535e-06 | NA | NA | NA | NA
d. Other (as specified in table 1.B.2) | 0.0022344 | 0.5292 | 2.55e-06 | NA | NA | NA | NA
Other non-specified | 0.0022344 | 0.5292 | 2.55e-06 | NA | NA | NA | NA
Memo Items: (1)
International Bunkers | 167.4072 | 0.0042034 | 0.019342 | 2.3516 | 0.4951 | 0.21123 | 0.02888
Aviation | 132.5847 | 0.0021281 | 0.0043773 | NA | NA | NA | NA
Marine | 34.8225 | 0.0020754 | 0.014965 | 2.3516 | 0.4951 | 0.21123 | 0.02888
Multilateral Operations | NO | NO | NO | NO | NO | NO | NO
CO2 Emissions from Biomass | 5260.7028
(1) Countries are asked to report emissions from international aviation and marine bunkers and multilateral operations, as well as CO2 emissions from biomass, under Memo Items. These emissions should not be included in the national total emissions from the Energy sector. Amounts of biomass used as fuel are included in the national energy consumption but the corresponding CO2 emissions are not included in the national total as it is assumed that the biomass is produced in a sustainable manner. If the biomass is harvested at an unsustainable rate, net CO2 emissions are accounted for as a loss of biomass stocks in the Land Use, Land-Use Change and Forestry sector.
Documentation Box:
Parties should provide detailed explanations on the Energy sector in Chapter 3: Energy (CRF sector 1) of the NIR. Use this documentation box to provide references to relevant sections of the NIR if any additional information and/or further details are needed to understand the content of this table.

## Table1.A(a)s1
TABLE 1.A(a) SECTORAL BACKGROUND DATA FOR ENERGY | [8 empty] | Inventory 2008
Fuel Combustion Activities - Sectoral Approach | [8 empty] | Submission 2010 v1.3
(Sheet 1 of 4) | [8 empty] | SLOVAKIA
GREENHOUSE GAS SOURCE AND SINK CATEGORIES | AGGREGATE ACTIVITY DATA |  | IMPLIED EMISSION FACTORS (2) |  |  | EMISSIONS
| Consumption |  | CO2 | CH4 | N2O |  | CO2 | CH4 | N2O
| (TJ) | NCV/GCV(1) | (t/TJ) | (kg/TJ) |  |  | (Gg)
1.A. Fuel Combustion | 469982.1488 | NCV |  |  |  |  | 30482.8473 | 17.4988 | 0.69033
Liquid Fuels | 138024.4382 | NCV | 72.7507 | 7.424 | 2.1511 |  | 10041.3802 | 1.0247 | 0.2969
Solid Fuels | 77579.4703 | NCV | 104.4078 | 16.963 | 1.6245 |  | 8099.904 | 1.316 | 0.12603
Gaseous Fuels | 200831.2634 | NCV | 61.1657 | 4.244 | 0.10184 |  | 12283.9882 | 0.85233 | 0.020453
Biomass | 53058.5666 | NCV | 99.149 | 269.622 | 3.8834 | (3) |  | 14.3058 | 0.20605
Other Fuels | 488.4104 | NCV | 117.8822 | 0.019174 | 83.743 |  | 57.5749 | 9.3646e-06 | 0.040901
1.A.1. Energy Industries | 130875.5674 | NCV |  |  |  |  | 10787.8684 | 0.28037 | 0.12659
Liquid Fuels | 19947.083 | NCV | 67.3725 | 5.0618 | 0.11707 |  | 1343.8843 | 0.10097 | 0.0023352
Solid Fuels | 52718.9013 | NCV | 101.5023 | 0.99623 | 1.3947 |  | 5351.0918 | 0.05252 | 0.073528
Gaseous Fuels | 56682.929 | NCV | 71.1911 | 1.7074 | 0.1 |  | 4035.3174 | 0.096783 | 0.0056683
Biomass | 1038.2437 | NCV | 100.8318 | 28.9783 | 4 | (3) | 104.688 | 0.030087 | 0.004153
Other Fuels | 488.4104 | NCV | 117.8822 | 0.019174 | 83.743 |  | 57.5749 | 9.3646e-06 | 0.040901
a. Public Electricity and Heat Production | 95269.0593 | NCV |  |  |  |  | 7593.0462 | 0.12414 | 0.12095
Liquid Fuels | 232.8468 | NCV | 75.8802 | 3 | 0.6 |  | 17.6685 | 0.00069854 | 0.00013971
Solid Fuels | 51319.9961 | NCV | 101.2809 | 0.99613 | 1.3946 |  | 5197.735 | 0.051121 | 0.07157
Gaseous Fuels | 42198.6578 | NCV | 54.9797 | 1.0027 | 0.1 |  | 2320.0679 | 0.042312 | 0.0042199
Biomass | 1029.1483 | NCV | 100.7363 | 29.1461 | 4 | (3) | 103.6726 | 0.029996 | 0.0041166
Other Fuels | 488.4104 | NCV | 117.8822 | 0.019174 | 83.743 |  | 57.5749 | 9.3646e-06 | 0.040901
b. Petroleum Refining | 28353.7066 | NCV |  |  |  |  | 1856.5902 | 0.12326 | 0.0048385
Liquid Fuels | 19714.2162 | NCV | 67.272 | 5.0862 | 0.11136 |  | 1326.2144 | 0.10027 | 0.0021955
Solid Fuels | 1368.5187 | NCV | 109.7773 | 1 | 1.4 |  | 150.2323 | 0.0013685 | 0.0019159
Gaseous Fuels | 7270.9717 | NCV | 52.2824 | 2.9739 | 0.1 |  | 380.1435 | 0.021623 | 0.0007271
Biomass | NO | NCV | NO | NO | NO | (3) | NO | NO | NO
Other Fuels | NO | NCV | NO | NO | NO |  | NO | NO | NO
c. Manufacture of Solid Fuels and Other Energy Industries | 7252.8015 | NCV |  |  |  |  | 1338.232 | 0.032969 | 0.00080027
Liquid Fuels | 0.020016 | NCV | 72.5986 | 2.9976 | 0.59952 |  | 0.0014531 | 6e-08 | 1.2e-08
Solid Fuels | 30.3866 | NCV | 102.8254 | 0.99999 | 1.4 |  | 3.1245 | 3.0386e-05 | 4.2542e-05
Gaseous Fuels | 7213.2995 | NCV | 185.0895 | 4.5538 | 0.1 |  | 1335.106 | 0.032848 | 0.00072133
Biomass | 9.0954 | NCV | 111.64 | 10 | 4 | (3) | 1.0154 | 9.0954e-05 | 3.6382e-05
Other Fuels | NO | NCV | NO | NO | NO |  | NO | NO | NO
Note: All footnotes for this table are given at the end of the table on sheet 4.
Note: For the coverage of fuel categories, refer to the IPCC Guidelines (Volume 1. Reporting Instructions - Common Reporting Framework, section 1.2, p. 1.19). If some derived gases (e.g. gas works, gas, coke oven gas, blast furnace gas)
are considered, Parties should provide information on the allocation of these derived gases under the above fuel categories (liquid, solid, gaseous, biomass and other fuels) in the NIR (see also documentation box at the end of sheet 4 of this table).

## Table1.A(a)s2
TABLE 1.A(a) SECTORAL BACKGROUND DATA FOR ENERGY | [8 empty] | Inventory 2008
Fuel Combustion Activities - Sectoral Approach | [8 empty] | Submission 2010 v1.3
(Sheet 2 of 4) | [8 empty] | SLOVAKIA
GREENHOUSE GAS SOURCE AND SINK CATEGORIES | AGGREGATE ACTIVITY DATA |  | IMPLIED EMISSION FACTORS (2) |  |  |  | EMISSIONS
| Consumption |  | CO2 | CH4 | N2O |  | CO2 | CH4 | N2O
| (TJ) | NCV/GCV(1) | (t/TJ) | (kg/TJ) |  |  | (Gg)
1.A.2 Manufacturing Industries and Construction | 106288.0562 | NCV |  |  |  |  | 7829.3609 | 0.78697 | 0.075599
Liquid Fuels | 27633.8214 | NCV | 75.4398 | 2.1848 | 0.56681 |  | 2084.6908 | 0.060374 | 0.015663
Solid Fuels | 20960.3141 | NCV | 112.1197 | 18.7691 | 2.2458 |  | 2350.0635 | 0.39341 | 0.047072
Gaseous Fuels | 55874.9116 | NCV | 60.7537 | 4.9972 | 0.1 |  | 3394.6065 | 0.27922 | 0.0055875
Biomass | 1819.009 | NCV | 100.4357 | 29.674 | 4 | (3) | 182.6934 | 0.053977 | 0.007276
Other Fuels | NO | NCV | NO | NO | NO |  | NO | NO | NO
a. Iron and Steel | 14856.4961 | NCV |  |  |  |  | 1520.1694 | 0.29228 | 0.026635
Liquid Fuels | NA | NCV | NA | NA | NA |  | NA | NA | NA
Solid Fuels | 4727.2165 | NCV | 174.8947 | 51.1372 | 5.4202 |  | 826.7653 | 0.24174 | 0.025622
Gaseous Fuels | 10129.2796 | NCV | 68.4554 | 4.9895 | 0.1 |  | 693.4041 | 0.05054 | 0.0010129
Biomass | NO | NCV | NO | NO | NO | (3) | NO | NO | NO
Other Fuels | NO | NCV | NO | NO | NO |  | NO | NO | NO
b. Non-Ferrous Metals | 2571.4909 | NCV |  |  |  |  | 178.9957 | 0.016015 | 0.0013617
Liquid Fuels | 0.47296 | NCV | 64.1372 | 3.0003 | 0.12263 |  | 0.030334 | 1.419e-06 | 5.8e-08
Solid Fuels | 849.6815 | NCV | 99.2379 | 8.7172 | 1.4 |  | 84.3206 | 0.0074069 | 0.0011896
Gaseous Fuels | 1721.3365 | NCV | 54.9833 | 5 | 0.1 |  | 94.6448 | 0.0086067 | 0.00017213
Biomass | NO | NCV | NO | NO | NO | (3) | NO | NO | NO
Other Fuels | NO | NCV | NO | NO | NO |  | NO | NO | NO
c. Chemicals | 36319.2514 | NCV |  |  |  |  | 2589.5497 | 0.12201 | 0.018014
Liquid Fuels | 24948.1749 | NCV | 75.4875 | 2.1961 | 0.56752 |  | 1883.2743 | 0.054789 | 0.014159
Solid Fuels | 1980.0195 | NCV | 97.4662 | 9.7705 | 1.4 |  | 192.985 | 0.019346 | 0.002772
Gaseous Fuels | 9354.2209 | NCV | 54.8726 | 5 | 0.1 |  | 513.2904 | 0.046771 | 0.00093542
Biomass | 36.836 | NCV | 100.25 | 30 | 4 | (3) | 3.6928 | 0.0011051 | 0.00014734
Other Fuels | NO | NCV | NO | NO | NO |  | NO | NO | NO
d. Pulp, Paper and Print | 6762.8315 | NCV |  |  |  |  | 537.4584 | 0.058134 | 0.006784
Liquid Fuels | 292.7698 | NCV | 75.9798 | 2 | 0.6 |  | 22.2446 | 0.00058554 | 0.00017566
Solid Fuels | 3766.8293 | NCV | 101.302 | 10 | 1.4 |  | 381.5875 | 0.037668 | 0.0052736
Gaseous Fuels | 2430.305 | NCV | 54.9833 | 5 | 0.1 |  | 133.6263 | 0.012152 | 0.00024303
Biomass | 272.9275 | NCV | 101.2072 | 28.3192 | 4 | (3) | 27.6222 | 0.0077291 | 0.0010917
Other Fuels | NO | NCV | NO | NO | NO |  | NO | NO | NO
e. Food Processing, Beverages and Tobacco | 6001.6457 | NCV |  |  |  |  | 346.4844 | 0.031981 | 0.0011243
Liquid Fuels | 2.6152 | NCV | 63.8237 | 2.9932 | 0.10324 |  | 0.16691 | 7.828e-06 | 2.7e-07
Solid Fuels | 374.311 | NCV | 100.3992 | 10 | 1.4 |  | 37.5805 | 0.0037431 | 0.00052404
Gaseous Fuels | 5615.1006 | NCV | 54.9833 | 5 | 0.1 |  | 308.7369 | 0.028076 | 0.00056151
Biomass | 9.6188 | NCV | 108.1994 | 16.0415 | 4 | (3) | 1.0408 | 0.0001543 | 3.8475e-05
Other Fuels | NO | NCV | NO | NO | NO |  | NO | NO | NO
f. Other (please specify )(4) | 39776.3405 | NCV |  |  |  |  | 2656.7033 | 0.26656 | 0.02168
Other non-specified
Liquid Fuels | 2389.7885 | NCV | 74.8914 | 2.0882 | 0.55591 |  | 178.9747 | 0.0049903 | 0.0013285
Solid Fuels | 9262.2562 | NCV | 89.2682 | 9.0157 | 1.2622 |  | 826.8246 | 0.083506 | 0.011691
Gaseous Fuels | 26624.669 | NCV | 62.0066 | 4.9981 | 0.1 |  | 1650.904 | 0.13307 | 0.0026625
Biomass | 1499.6267 | NCV | 100.25 | 30 | 4 | (3) | 150.3376 | 0.044989 | 0.0059985
Other Fuels | NO | NCV | NO | NO | NO |  | NO | NO | NO
Note: All footnotes for this table are given at the end of the table on sheet 4.

## Table1.A(a)s3
TABLE 1.A(a) SECTORAL BACKGROUND DATA FOR ENERGY | [8 empty] | Inventory 2008
Fuel Combustion Activities - Sectoral Approach | [8 empty] | Submission 2010 v1.3
(Sheet 3 of 4) | [8 empty] | SLOVAKIA
GREENHOUSE GAS SOURCE AND SINK CATEGORIES | AGGREGATE ACTIVITY DATA |  | IMPLIED EMISSION FACTORS (2) |  |  |  | EMISSIONS
| Consumption |  | CO2 | CH4 | N2O |  | CO2 | CH4 | N2O
| (TJ) | NCV/GCV(1) | (t/TJ) | (kg/TJ) |  |  | (Gg)
1.A.3 Transport | 92946.2862 | NCV |  |  |  |  | 6617.2078 | 0.90115 | 0.28256
Liquid Fuels | 90264.6161 | NCV | 73.1192 | 9.5503 | 3.089 |  | 6600.0787 | 0.86205 | 0.27883
Solid Fuels | NO | NCV | NO | NO | NO |  | NO | NO | NO
Gaseous Fuels | 302.4492 | NCV | 56.6347 | 120.598 | 1.3225 |  | 17.1291 | 0.036475 | 0.0004
Biomass | 2379.2209 | NCV | 73.1949 | 1.1 | 1.4 |  | 174.147 | 0.0026171 | 0.0033309
Other Fuels | NA,NO | NCV | NA,NO | NA,NO | NA,NO | (3) | NA,NO | NA,NO | NA,NO
a. Civil Aviation | 206.4997 | NCV |  |  |  |  | 15.0879 | 0.0013864 | 0.0016478
Aviation Gasoline | 4.901 | NCV | 73.5981 | 44.3925 | 2.3364 |  | 0.3607 | 0.00021757 | 1.1451e-05
Jet Kerosene | 201.5987 | NCV | 73.0519 | 5.7978 | 8.1169 |  | 14.7272 | 0.0011688 | 0.0016364
b. Road Transportation | 91381.6264 | NCV |  |  |  |  | 6500.2973 | 0.89366 | 0.23781
Gasoline | 28525.2949 | NCV | 71.2262 | 18.7336 | 4.7332 |  | 2031.7491 | 0.53438 | 0.13502
Diesel Oil | 58877.4062 | NCV | 74.1488 | 4.8953 | 1.6071 |  | 4365.6871 | 0.28822 | 0.094625
Liquefied Petroleum Gases (LPG) | 1297.2552 | NCV | 66.0872 | 24.6362 | 3.4205 |  | 85.732 | 0.031959 | 0.0044372
Other Liquid Fuels (please specify) | NA | NCV |  |  |  |  | NA | NA | NA
Gaseous Fuels | 302.4492 | NCV | 56.6347 | 120.598 | 1.3225 |  | 17.1291 | 0.036475 | 0.0004
Biomass | 2379.2209 | NCV | 73.1949 | 1.1 | 1.4 | (3) | 174.147 | 0.0026171 | 0.0033309
Other Fuels (please specify) | NO | NCV |  |  |  |  | NO | NO | NO
Other non-specified | NO | NCV | NO | NO | NO |  | NO | NO | NO
c. Railways | 1329.7825 | NCV |  |  |  |  | 99.7496 | 0.00594 | 0.04287
Liquid Fuels | 1329.7825 | NCV | 75.012 | 4.4669 | 32.2384 |  | 99.7496 | 0.00594 | 0.04287
Solid Fuels | NO | NCV | NO | NO | NO |  | NO | NO | NO
Gaseous Fuels | NO | NCV | NO | NO | NO |  | NO | NO | NO
Other Fuels (please specify) | NA | NCV |  |  |  |  | NA | NA | NA
d. Navigation | NA,NO | NCV |  |  |  |  | NA,NO | NA,NO | NA,NO
Residual Oil (Residual Fuel Oil) | NO | NCV | NO | NO | NO |  | NO | NO | NO
Gas/Diesel Oil | NO | NCV | NO | NO | NO |  | NO | NO | NO
Gasoline | NO | NCV | NO | NO | NO |  | NO | NO | NO
Other Liquid Fuels (please specify) | NA | NCV |  |  |  |  | NA | NA | NA
Solid Fuels | NO | NCV | NO | NO | NO |  | NO | NO | NO
Gaseous Fuels | NO | NCV | NO | NO | NO |  | NO | NO | NO
Other Fuels (please specify) | NA | NCV |  |  |  |  | NA | NA | NA
e. Other Transportation (please specify)(5) | 28.3777 | NCV |  |  |  |  | 2.073 | 0.00016453 | 0.00023034
Military Aviation | 28.3777 | NCV |  |  |  |  | 2.073 | 0.00016453 | 0.00023034
Liquid Fuels | 28.3777 | NCV | 73.0519 | 5.7978 | 8.1169 |  | 2.073 | 0.00016453 | 0.00023034
Solid Fuels | NO | NCV | NO | NO | NO |  | NO | NO | NO
Gaseous Fuels | NO | NCV | NO | NO | NO |  | NO | NO | NO
Biomass | NO | NCV | NO | NO | NO | (3) | NO | NO | NO
Other Fuels | NO | NCV | NO | NO | NO |  | NO | NO | NO
Note: All footnotes for this table are given at the end of the table on sheet 4.

## Table1.A(a)s4
TABLE 1.A(a) SECTORAL BACKGROUND DATA FOR ENERGY | [8 empty] | Inventory 2008
Fuel Combustion Activities - Sectoral Approach | [8 empty] | Submission 2010 v1.3
(Sheet 4 of 4) | [8 empty] | SLOVAKIA
GREENHOUSE GAS SOURCE AND SINK CATEGORIES | AGGREGATE ACTIVITY DATA |  | IMPLIED EMISSION FACTORS (2) |  |  |  | EMISSIONS
| Consumption |  | CO2 | CH4 | N2O |  | CO2 | CH4 | N2O
| (TJ) | NCV/GCV(1) | (t/TJ) | (kg/TJ) |  |  | (Gg)
1.A.4 Other Sectors | 115775.3495 | NCV |  |  |  |  | 3938.7301 | 15.4047 | 0.20166
Liquid Fuels | 105.1717 | NCV | 69.2625 | 6.1296 | 0.33846 |  | 7.2845 | 0.00064466 | 3.5596e-05
Solid Fuels | 3831.8137 | NCV | 102.2923 | 226.8829 | 1.3907 |  | 391.9651 | 0.86937 | 0.0053289
Gaseous Fuels | 64373.7402 | NCV | 54.9833 | 5 | 0.1 |  | 3539.4806 | 0.32187 | 0.0064374
Biomass | 47464.6239 | NCV | 100.272 | 299.4409 | 4 | (3) | 4759.3708 | 14.2129 | 0.18986
Other Fuels | NO | NCV | NO | NO | NO |  | NO | NO | NO
a. Commercial/Institutional | 15113.7048 | NCV |  |  |  |  | 819.2911 | 0.34335 | 0.0065575
Liquid Fuels | 66.9714 | NCV | 69.2593 | 6.0978 | 0.34468 |  | 4.6384 | 0.00040838 | 2.3084e-05
Solid Fuels | 961.1964 | NCV | 97.6811 | 9.782 | 1.3695 |  | 93.8907 | 0.0094024 | 0.0013163
Gaseous Fuels | 13108.736 | NCV | 54.9833 | 5 | 0.1 |  | 720.762 | 0.065544 | 0.0013109
Biomass | 976.801 | NCV | 101.2569 | 274.3634 | 4 | (3) | 98.9078 | 0.268 | 0.0039072
Other Fuels | NO | NCV | NO | NO | NO |  | NO | NO | NO
b. Residential | 98761.144 | NCV |  |  |  |  | 3015.7093 | 15.0313 | 0.19472
Liquid Fuels | NO | NCV | NO | NO | NO |  | NO | NO | NO
Solid Fuels | 2827.2016 | NCV | 104.3629 | 300 | 1.4 |  | 295.0551 | 0.84816 | 0.0039581
Gaseous Fuels | 49481.4351 | NCV | 54.9833 | 5 | 0.1 |  | 2720.6542 | 0.24741 | 0.0049481
Biomass | 46452.5074 | NCV | 100.25 | 300 | 4 | (3) | 4656.8639 | 13.9358 | 0.18581
Other Fuels | NO | NCV | NO | NO | NO |  | NO | NO | NO
c. Agriculture/Forestry/Fisheries | 1900.5007 | NCV |  |  |  |  | 103.7297 | 0.030065 | 0.00038664
Liquid Fuels | 38.2003 | NCV | 69.268 | 6.1852 | 0.32754 |  | 2.6461 | 0.00023628 | 1.2512e-05
Solid Fuels | 43.4157 | NCV | 69.5433 | 272.0228 | 1.2556 |  | 3.0193 | 0.01181 | 5.4511e-05
Gaseous Fuels | 1783.5691 | NCV | 54.9821 | 5 | 0.1 |  | 98.0644 | 0.0089178 | 0.00017836
Biomass | 35.3156 | NCV | 101.9116 | 257.6946 | 4 | (3) | 3.5991 | 0.0091006 | 0.00014126
Other Fuels | NO | NCV | NO | NO | NO |  | NO | NO | NO
1.A.5 Other (Not specified elsewhere)(6) | 24096.8895 | NCV |  |  |  |  | 1309.6801 | 0.12555 | 0.0039236
a. Stationary (please specify)(7) | 24096.8895 | NCV |  |  |  |  | 1309.6801 | 0.12555 | 0.0039236
Other non-specified
Liquid Fuels | 73.746 | NCV | 73.7929 | 8.8853 | 0.52038 |  | 5.4419 | 0.00065526 | 3.8376e-05
Solid Fuels | 68.4412 | NCV | 99.1166 | 9.9767 | 1.3967 |  | 6.7837 | 0.00068282 | 9.5595e-05
Gaseous Fuels | 23597.2334 | NCV | 54.9833 | 5 | 0.1 |  | 1297.4545 | 0.11799 | 0.0023597
Biomass | 357.4689 | NCV | 111.3486 | 17.4197 | 4 | (3) | 39.8037 | 0.006227 | 0.0014299
Other Fuels | NO | NCV | NO | NO | NO |  | NO | NO | NO
b. Mobile (please specify)(8) | NA | NCV |  |  |  |  | NA | NA | NA
(1) If activity data are calculated using net calorific values (NCV) as specified by the IPCC Guidelines, write NCV in this column. If gross calorific values (GCV) are used, write GCV in this column.
(2) Accurate estimation of CH4 and N2O emissions depends on combustion conditions, technology and emission control policy, as well as on fuel characteristics. Therefore, caution should be used when comparing the implied emission factors across countries.
(3) Although carbon dioxide emissions from biomass are reported in this table, they will not be included in the total CO2 emissions from fuel combustion. The value for total CO2 from biomass is recorded in Table1 sheet 2 under the Memo Items.
(4) Use the cell below to list all activities covered under "f. Other".
(5) Use the cell below to list all activities covered under "e. Other transportation".
(6) Include military fuel use under this category.
(7) Use the cell below to list all activities covered under "1.A.5.a Other - stationary".
(8) Use the cell below to list all activities covered under "1.A.5.b Other - mobile".
Documentation Box:
• Parties should provide detailed explanations on the fuel combustion sub-sector in the corresponding part of Chapter 3: Energy (CRF sub-sector 1.A) of the NIR. Use this documentation box to provide references to relevant sections of the NIR if any additional information and/or further details are needed to understand the content of this table.
• If estimates are based on GCV, use this documentation box to provide reference to the relevant section of the NIR where the information necessary to allow the calculation of the activity data based on NCV can be found.
• If some derived gases (e.g. gas works gas, coke oven gas, blast furnace gas) are considered, use this documentation box to provide a reference to the relevant section of the NIR containing the information on the allocation of these derived gases under the above fuel categories (liquid, soild, gaseous, biomass and other fuels).

## Table1.A(b)
TABLE 1.A(b) SECTORAL BACKGROUND DATA FOR ENERGY | [17 empty] | Inventory 2008
CO2 from Fuel Combustion Activities - Reference Approach (IPCC Worksheet 1-1) | [17 empty] | Submission 2010 v1.3
(Sheet 1 of 1) | [17 empty] | SLOVAKIA
FUEL TYPES |  |  | Unit | Production | Imports | Exports | International | Stock change | Apparent | Conversion | NCV/ GCV (1) | Apparent | Carbon emission | Carbon | Carbon | Net carbon | Fraction of | Actual CO2
[7 empty] | bunkers |  | consumption | factor |  | consumption | factor | content | stored | emissions | carbon | emissions
[10 empty] | (TJ/Unit) |  | (TJ) | (t C/TJ) | (Gg C) | (Gg C) | (Gg C) | oxidized | (Gg CO2)
Liquid | Primary | Crude Oil | kt | 18 | 5902 | 47 |  | 26 | 5847 | 41.994 | NCV | 245538.918 | 20.47 | 5026.1817 | NO | 5026.1817 | 0.99 | 18245.0394
Fossil | Fuels | Orimulsion | kt | NO | NO | NO |  | NO | NO | 27.5 | NCV | NO | 22 | NO | NO | NO | 0.99 | NO
|  | Natural Gas Liquids | kt | 3 | NO | NO |  | NO | 3 | 41.2 | NCV | 123.6 | 17.2 | 2.1259 | NO | 2.1259 | 0.99 | 7.7171
| Secondary | Gasoline | kt |  | 238 | 1116 | NO | -12 | -866 | 43.7517 | NCV | -37888.9403 | 19.73 | -747.5488 | NO | -747.5488 | 0.99 | -2713.6021
| Fuels | Jet Kerosene | kt |  | NO | 23 | NO | 4 | -27 | 43.301 | NCV | -1169.127 | 20.09 | -23.4878 | NO | -23.4878 | 0.99 | -85.2606
|  | Other Kerosene | kt |  | NO | 1 | NO | NO | -1 | 43.3 | NCV | -43.3 | 20.09 | -0.8699 | NO | -0.8699 | 0.99 | -3.1577
|  | Shale Oil | kt |  | NO | NO |  | NO | NO | NO | NCV | NO | NO | NO | NO | NO | NO | NO
|  | Gas / Diesel Oil | kt |  | 597 | 1982 | NO | 16 | -1401 | 42.218 | NCV | -59147.418 | 20.28 | -1199.5096 | 7.3635 | -1206.8731 | 0.99 | -4380.9495
|  | Residual Fuel Oil | kt |  | 103 | 233 | NO | NO | -130 | 40.398 | NCV | -5251.74 | 22.0251 | -115.6701 | NO | -115.6701 | 0.99 | -419.8825
|  | Liquefied Petroleum Gas (LPG) | kt |  | 50 | 2 |  | 2 | 46 | 46 | NCV | 2116 | 17.56 | 37.157 | 89.8229 | -52.666 | 0.99 | -191.1774
|  | Ethane | kt |  | NO | NO |  | NO | NO | 47.4 | NCV | NO | 16.8 | NO | 6.3706 | -6.3706 | 0.99 | -23.1251
|  | Naphtha | kt |  | 41 | 10 |  | 2 | 29 | 43.6 | NCV | 1264.4 | 20 | 25.288 | 262.2976 | -237.0096 | 0.99 | -860.3448
|  | Bitumen | kt |  | 138 | 3 |  | 1.99 | 133.01 | 40.371 | NCV | 5369.7467 | 21.83 | 117.2216 | 117.2128 | 0.008813 | 0.99 | 0.031991
|  | Lubricants | kt |  | 64 | 20 | NO | 1 | 43 | 42.182 | NCV | 1813.826 | 20 | 36.2765 | 18.1383 | 18.1383 | 0.99 | 65.8419
|  | Petroleum Coke | kt |  | 82 | NO |  | 2 | 80 | 34.719 | NCV | 2777.52 | 27.5109 | 76.4121 | NO | 76.4121 | 0.99 | 277.3758
|  | Refinery Feedstocks | kt |  | 60 | 105 |  | NO | -45 | 43.8206 | NCV | -1971.9273 | 18.2 | -35.8891 | 238.8273 | -274.7163 | 0.99 | -997.2203
|  | Other Oil | kt |  | 18 | 161 |  | 13 | -156 | 42.461 | NCV | -6623.916 | 19.82 | -131.286 | 7.3635 | -138.6495 | 0.99 | -503.2977
Other Liquid Fossil | [11 empty] | NA |  | NA | NA | NA |  | NA
Liquid Fossil Totals | [11 empty] | 146907.6421 |  | 3066.4014 | 747.3963 | 2319.0051 |  | 8417.9885
Solid | Primary | Anthracite (2) | kt | NO | 316 | NO |  | 25 | 291 | 27.4252 | NCV | 7980.7201 | 26.43 | 210.9304 | NO | 210.9304 | 0.98 | 757.9434
Fossil | Fuels | Coking Coal | kt | NO | 2643 | NO |  | 26 | 2617 | 29.2967 | NCV | 76669.4455 | 25.7979 | 1977.9131 | 44.7119 | 1933.2011 | 0.98 | 6946.6361
|  | Other Bituminous Coal | kt | NO | 1641 | NO | NO | -102 | 1743 | 26.1894 | NCV | 45648.1912 | 26.1894 | 1195.5005 | NO | 1195.5005 | 0.98 | 4295.8318
|  | Sub-bituminous Coal | kt | NO | NO | NO | NO | NO | NO | 17.5 | NCV | NO | 26 | NO | NO | NO | 0.98 | NO
|  | Lignite | kt | 2423 | 1037 | NO |  | 86 | 3374 | 10.1407 | NCV | 34214.5764 | 28.8442 | 986.8908 | NO | 986.8908 | 0.98 | 3546.2275
|  | Oil Shale | kt | NO | NO | NO |  | NO | NO | 9.6 | NCV | NO | 29.1 | NO | NO | NO | 0.98 | NO
|  | Peat | kt | NO | NO | NO |  | NO | NO | 9.8 | NCV | NO | 28.9 | NO | NO | NO | 0.98 | NO
| Secondary | BKB(3) and Patent Fuel | kt |  | 12 | NO |  | NO | 12 | 26.4167 | NCV | 317 | 25.16 | 7.9757 | NO | 7.9757 | 0.98 | 28.6594
| Fuels | Coke Oven/Gas Coke | kt |  | 415 | 183 |  | 99 | 133 | 24.8552 | NCV | 3305.7393 | 29.9611 | 99.0434 | NO | 99.0434 | 0.98 | 355.8961
Other Solid Fossil | [11 empty] | NA |  | NA | NA | NA |  | NA
Solid Fossil Totals | [11 empty] | 168135.6725 |  | 4478.2539 | 44.7119 | 4433.542 |  | 15931.1943
Gaseous Fossil |  | Natural Gas (Dry) | 10^6 m^3 | 102 | 6266 | 186 |  | -126 | 6308 | 34.2813 | NCV | 216246.4404 | 15.0064 | 3245.0737 | 60.4246 | 3184.6491 | 0.995 | 11618.6616
Other Gaseous Fossil | [11 empty] | NA |  | NA | NA | NA |  | NA
Gaseous Fossil Totals | [11 empty] | 216246.4404 |  | 3245.0737 | 60.4246 | 3184.6491 |  | 11618.6616
Total | [11 empty] | 531289.755 |  | 10789.7291 | 852.5328 | 9937.1962 |  | 35967.8443
Biomass total | [11 empty] | 25803.5963 |  | 672.2891 | NO | 672.2891 |  | 2419.9916
|  | Solid Biomass | kt | 2253.4625 | 0.092646 | 94.4059 |  | 20.1967 | 2138.9524 | 9.5219 | NCV | 20366.8886 | 27.59 | 561.9225 | NO | 561.9225 | 0.98 | 2019.1747
|  | Liquid Biomass | kt | 179.036 | 67.226 | 86.099 |  | 5.695 | 154.468 | 32.4441 | NCV | 5011.5702 | 20 | 100.2314 | NO | 100.2314 | 0.99 | 363.84
|  | Gas Biomass | 10^6 m^3 | 19.6 | NO | NO |  | NO | 19.6 | 21.6907 | NCV | 425.1375 | 23.84 | 10.1353 | NO | 10.1353 | 0.995 | 36.9769
(1) To convert quantities in previous columns to energy units, use net calorific values (NCV) and write NCV in this column. If gross calorific values (GCV) are used, write GCV in this column.
(2) If data for Anthracite are not available separately, include with Other Bituminous Coal.
(3) BKB: Brown coal/peat briquettes.
Documentation Box:
Parties should provide detailed explanations on the fuel combustion sub-sector, including information relating to CO2 from the Reference approach, in the corresponding part of Chapter 3: Energy (CRF sub-sector 1.A) of the NIR. Use this documentation box to provide references to relevant sections of the NIR if any additional information and/or further details are needed to understand the content of this table.

## Table1.A(c)
TABLE 1.A(c) COMPARISON OF CO2 EMISSIONS FROM FUEL COMBUSTION | [6 empty] | Inventory 2008
(Sheet 1 of 1) | [6 empty] | Submission 2010 v1.3
SLOVAKIA
FUEL TYPES | REFERENCE APPROACH |  |  | SECTORAL APPROACH (1) |  | DIFFERENCE (2)
Apparent energy consumption (excluding non-energy use and feedstocks) (4)
| Apparent energy consumption (3) |  | CO2 emissions | Energy consumption | CO2 emissions | Energy consumption | CO2 emissions
| (PJ) | (PJ) | (Gg) | (PJ) | (Gg) | (%) | (%)
Liquid Fuels (excluding international bunkers) | 146.9076 | 101.0714 | 8417.9885 | 138.0244 | 10041.3802 | -26.7728 | -16.167
Solid Fuels (excluding international bunkers) (5) | 168.1357 | 165.8248 | 15931.1943 | 77.5795 | 8099.904 | 113.7483 | 96.6837
Gaseous Fuels | 216.2464 | 204.0446 | 11618.6616 | 200.8313 | 12283.9882 | 1.6 | -5.4162
Other (5) | NA | NO | NA | 0.48841 | 57.5749 | -100 | -100
Total (5) | 531.2898 | 470.9408 | 35967.8443 | 416.9236 | 30482.8473 | 12.9561 | 17.9937
(1) "Sectoral approach" is used to indicate the approach (if different from the Reference approach) used by the Party to estimate CO2 emissions from fuel combustion as reported in table 1.A(a), sheets 1-4.
(2) Difference in CO2 emissions estimated by the Reference approach (RA) and the Sectoral approach (SA) (difference = 100% x ((RA-SA)/SA)). For calculating the difference in energy consumption between the two approaches, data as reported in the column "Apparent energy consumption (excluding non-energy use and feedstocks)" are used for the Reference approach.
(3) Apparent energy consumption data shown in this column are as in table 1.A(b).
(4) For the purposes of comparing apparent energy consumption from the Reference approach with energy consumption from the Sectoral approach, Parties should, in this column, subtract from the apparent energy consumption (Reference approach) the energy content corresponding to the fuel quantities used as feedstocks and/or for non-energy purposes, in accordance with the accounting of energy use in the Sectoral approach
(5) Emissions from biomass are not included.
Note: The Reporting Instructions of the Revised 1996 IPCC Guidelines for National Greenhouse Gas Inventories require that estimates of CO2 emissions from fuel combustion, derived using a detailed Sectoral approach, be compared to those from the Reference approach (Worksheet 1-1 of the IPCC Guidelines, Volume 2, Workbook). This comparison is to assist in verifying the Sectoral data.
Documentation Box:
Parties should provide detailed explanations on the fuel combustion sub-sector, including information related to the comparison of CO2 emissions calculated using the Sectoral approach with those calculated using the Reference approach, in the corresponding part of Chapter 3: Energy (CRF sub-sector 1.A) of the NIR. Use this documentation box to provide references to relevant sections of the NIR if any additional information and/or further details are needed to understand the content of this table.
If the CO2 emission estimates from the two approaches differ by more than 2 per cent, Parties should briefly explain the cause of this difference in this documentation box and provide a reference to relevant section of the NIR where this difference is explained in more detail.

## Table1.A(d)
TABLE 1.A(d) SECTORAL BACKGROUND DATA FOR ENERGY | [7 empty] | Inventory 2008
Feedstocks and Non-Energy Use of Fuels | [7 empty] | Submission 2010 v1.3
(Sheet 1 of 1) | [7 empty] | SLOVAKIA
Additional information (a)
FUEL TYPE | ACTIVITY DATA AND RELATED INFORMATION |  | IMPLIED EMISSION FACTOR | ESTIMATE | CO2 not emitted | Subtracted from energy sector | Associated CO2 emissions | Allocated under
| Fuel quantity | Fraction of carbon stored | Carbon emission factor | Carbon stored in non-energy use of fuels |  | (specify source category) |  | (Specify source category, e.g. Waste Incineration)
| (TJ) |  | (t C/TJ) | (Gg C) | (Gg CO2) |  | (Gg)
Naphtha (1) | 16393.6 | 0.8 | 20 | 262.2976 | 961.7579 | 1.A.2.c | NO | NO
Lubricants | 1813.826 | 0.5 | 20 | 18.1383 | 66.507 | 1. A.1.c | NO | NO
Bitumen | 5369.343 | 1 | 21.83 | 117.2128 | 429.7801 | 1. A.1.c | NO | NO
Coal Oils and Tars (from Coking Coal) | 2310.879 | 0.75 | 25.7979 | 44.7119 | 163.9437 | 1. A.1.c | NO | NO
Natural Gas(1) | 12201.8048 | 0.33 | 15.0064 | 60.4246 | 221.5568 | 1.A.2.c | NO | NO
Gas/Diesel Oil (1) | 464.398 | 0.8 | 19.82 | 7.3635 | 26.9995 | 1.A.1.b | NO | NO
LPG (1) | 6394 | 0.8 | 17.56 | 89.8229 | 329.3507 | 1.A.2.c | NO | NO
Ethane (1) | 474 | 0.8 | 16.8 | 6.3706 | 23.3587 | 1.A.1.b | NO | NO
Other (please specify) |  |  |  | 238.8273
Butane | NO | NO | NO | NO | NO | NO | NO | NO
Plastics | 14926.7035 | 0.8 | 20 | 238.8273 | 875.6999 | 1.A.2.c | NO | NO
Total |  |  |  | 845.1693 | 3098.9542 |  | A fraction of energy carriers is stored in such products as plastics or asphalt. The non-stored fraction of the carbon in the energy carrier or product is oxidized, resulting in carbon dioxide emissions, either during use of the energy carriers in the industrial production (e.g. fertilizer production), or during use of the products (e.g. solvents, lubricants), or in both (e.g. monomers). To report associated emissions, use the above table.
Total amount of C and CO2 from feedstocks and non-energy use of fuels that is included as emitted CO2 in the Reference approach |  |  |  | 306.8929 | 1125.2739
(1) Enter data for those fuels that are used as feedstocks (fuel used as raw materials for manufacture of products such as plastics or fertilizers) or for other non-energy use (fuels not used as fuel or transformed into another fuel (e.g. bitumen for road construction, lubricants)). |  |  |  |  | (a) The fuel lines continue from the table to the left.
Documentation box:
• Parties should provide detailed explanations on the fuel combustion sub-sector, including information related to feedstocks, in the corresponding part of Chapter 3: Energy (CRF sub-sector 1.A) of the NIR. Use this documentation box to provide references to relevant sections of the NIR if any additional information and/or further details are needed to understand the content of this table.
• The above table is consistent with the IPCC Guidelines. Parties that take into account the emissions associated with the use and disposal of these feedstocks could continue to use their methodology, but should indicate this in this documentation box and provide a reference to the relevant section of the NIR where further explanation can be found.

## Table1.B.1
TABLE 1.B.1 SECTORAL BACKGROUND DATA FOR ENERGY | [5 empty] | Inventory 2008
Fugitive Emissions from Solid Fuels | [5 empty] | Submission 2010 v1.3
(Sheet 1 of 1) | [5 empty] | SLOVAKIA
GREENHOUSE GAS SOURCE AND | ACTIVITY DATA | IMPLIED EMISSION FACTORS |  | EMISSIONS
SINK CATEGORIES | Amount of fuel produced | CH4(1) | CO2 | CH4 |  | CO2
|  |  |  | Recovery/Flaring (2) | Emissions (3)
| (Mt) | (kg/t) |  | (Gg)
1. B. 1. a. Coal Mining and Handling | 2.4231 |  |  | 0.18248 | 15.9487 | NO
i. Underground Mines(4) | 2.4231 | 6.6573 | NO | 0.18248 | 15.9487 | NO
Mining Activities |  | 6.0543 | NO | 0.18248 | 14.4876 | NO
Post-Mining Activities |  | 0.603 | NO | NO | 1.4611 | NO
ii. Surface Mines(4) | NO | NO | NO | NO | NO | NO
Mining Activities |  | NO | NO | NO | NO | NO
Post-Mining Activities |  | NO | NO | NO | NO | NO
1. B. 1. b. Solid Fuel Transformation | NO | NO | NO | NO | NO | NO
1. B. 1. c. Other (please specify)(5) |  |  |  | NA | NA | NA
(1) The IEFs for CH4 are estimated on the basis of gross emissions as follows: (CH4 emissions + amounts of CH4 flared/recovered) / activity data.
(2) Amounts of CH4 drained (recovered), utilized or flared.
(3) Final CH4 emissions after subtracting the amounts of CH4 utilized or recovered.
(4) In accordance with the IPCC Guidelines, emissions from Mining Activities and Post-Mining Activities are calculated using the activity data of the amount of fuel produced for Underground Mines and Surface Mines.
(5) This category is to be used for reporting any other solid-fuel-related activities resulting in fugitive emissions, such as emissions from abandoned mines and waste piles.
Note: There are no clear references to the coverage of 1.B.1.b. and 1.B.1.c. in the IPCC Guidelines. Make sure that the emissions entered here are not reported elsewhere. If they are reported under another source category, indicate this by using notation key IE and making the necessary reference in Table 9 (completeness).
Documentation box:
• Parties should provide detailed explanations on the fugitive emissions from source category 1.B.1 Solid Fuels, in the corresponding part of Chapter 3: Energy (CRF source category 1.B.1) of the NIR. Use this documentation box to provide references to relevant sections of the NIR if any additional information and/or further details are needed to understand the content of this table.
• Regarding data on the amount of fuel produced entered in the above table, specify in this documentation box whether the fuel amount is based on the run-of-mine (ROM) production or on the saleable production.
• If entries are made for "Recovery/Flaring", indicate in this documentation box whether CH4 is flared or recovered and provide a reference to the section in the NIR where further details on recovery/flaring can be found.
• If estimates are reported under 1.B.1.b. and 1.B.1.c., use this documentation box to provide information regarding activities covered under these categories and to provide a reference to the section in the NIR where the background information can be found.

## Table1.B.2
TABLE 1.B.2 SECTORAL BACKGROUND DATA FOR ENERGY | [9 empty] | Inventory 2008
Fugitive Emissions from Oil, Natural Gas and Other Sources | [9 empty] | Submission 2010 v1.3
(Sheet 1 of 1) | [9 empty] | SLOVAKIA
GREENHOUSE GAS SOURCE AND |  | ACTIVITY DATA (1) |  |  | IMPLIED EMISSION FACTORS |  |  | EMISSIONS
SINK CATEGORIES |  | Description (1) | Unit (1) | Value | CO2 | CH4 | N2O | CO2 | CH4 | N2O
[5 empty] | (kg/unit) (2) |  |  | (Gg)
1. B. 2. a. Oil (3) | [7 empty] | 0.00049194 | 0.11651 | NO
| I. Exploration | (e.g. number of wells drilled) |  | NO | NO | NO | NO | NO | NO | NO
| ii. Production(4) | production | PJ | 0.747 | 152.6084 | 36144.5783 |  | 0.000114 | 0.027
| iii. Transport | transport of crude oil (transfer) | PJ | 442.2547 | 0.54939 | 130.1205 |  | 0.00024297 | 0.057546
| iv. Refining / Storage | refinin/storage | PJ | 245.68 | 0.54939 | 130.1205 | NO | 0.00013497 | 0.031968 | NO
| v. Distribution of Oil Products | distribution |  | NO | NO | NO |  | NO | NO
| vi. Other |  | PJ | NO | NO | NO |  | NO | NO
1. B. 2. b. Natural Gas | [7 empty] | 0.13266 | 31.421
| i. Exploration |  |  | NO | NO | NO |  | NO | NO
| ii. Production (4) / Processing | production | PJ | 4.4793 | 2000.4605 | 473799.5283 |  | 0.0089607 | 2.1223
| iii. Transmission | transfer | km | 2270 | 12.2443 | 2900 |  | 0.027795 | 6.583
| iv. Distribution | distribution | km | 31994 | 2.9977 | 710 |  | 0.09591 | 22.7157
| v. Other Leakage | consumed | PJ | 228.1854 | IE | IE |  | IE | IE
at industrial plants and power stations |  | plants and power stations | PJ | 148.3205 | IE | IE |  | IE | IE
in residential and commercial sectors |  | residential and commercial | PJ | 79.8649 | IE | IE |  | IE | IE
1. B. 2. c. Venting (5) | [7 empty] | 0.011522 | 2.7289
| i. Oil | production | PJ | 0.747 | 27.4695 | 6506.0241 |  | 2.052e-05 | 0.00486
| ii. Gas | transfer | km | 2270 | 5.0666 | 1200 |  | 0.011501 | 2.724
| iii. Combined |  |  | NO | NO | NO |  | NO | NO
Flaring | [7 empty] | 0.00047498 | 0.1125 | 2.1535e-06
| i. Oil | production | PJ | 0.747 | 27.4695 | 6506.0241 | 0.015422 | 2.052e-05 | 0.00486 | 1.152e-08
| ii. Gas | production | PJ | 4.4793 | 101.4576 | 24029.7395 | 0.4782 | 0.00045446 | 0.10764 | 2.142e-06
| iii. Combined |  |  | NO | NO | NO | NO | NO | NO | NO
1.B.2.d. Other (please specify)(6) | [7 empty] | 0.0022344 | 0.5292 | 2.55e-06
| Other non-specified | storage of natural gas | PJ | 4.5582 | 490.1896 | 116099.0712 | 0.55943 | 0.0022344 | 0.5292 | 2.55e-06
(1) Specify the activity data used in the Description column (see examples). Specify the unit of the activity data in the Unit column using one of the following units: PJ, Tg, 10^6 m^3, 10^6 bbl/yr, km, number of sources (e.g. wells).
(2) The unit of the implied emission factor will depend on the unit of the activity data used, and is therefore not specified in this column.
(3) Use the category also to cover emissions from combined oil and gas production fields. Natural gas processing and distribution from these fields should be included under 1.B.2.b.ii and 1.B.2.b.iv, respectively.
(4) If using default emission factors, these categories will include emissions from production other than venting and flaring.
(5) If using default emission factors, emissions from Venting and Flaring from all oil and gas production should be accounted for under Venting.
(6) For example, fugitive CO2 emissions from production of geothermal power could be reported here.
Documentation box:
• Parties should provide detailed explanations on the fugitive emissions from source category 1.B.2 Oil and Natural Gas, in the corresponding part of Chapter 3: Energy (CRF source category 1.B.2) of the NIR. Use this documentation box to provide references to relevant sections of the NIR if any additional information and/or further details are needed to understand the content of this table.
• Regarding data on the amount of fuel produced entered in this table, specify in this documentation box whether the fuel amount is based on the raw material production or on the saleable production. Note cases where more than one type of activity data is used to estimate emissions.
• Venting and Flaring: Parties using the IPCC software could report venting and flaring emissions together, indicating this in this documentation box.
• If estimates are reported under "1.B.2.d Other", use this documentation box to provide information regarding activities covered under this category and to provide a reference to the section in the NIR where background information can be found.
1.B.2.C.1.1 Oil/2008:Emission factor for the category 1.B.2.C.1.1 Venting of Oil was applied from IPCC GPG (Table 2.16) in the units Gg CH4/mil.m3 of oil: 2.7 E-04 for whole the time series 1990-2008.
1.B.2.C.1.2 Gas/2008:Emission factor for the category 1.B.2.C.1.2 Venting of Gas was applied from IPCC GPG (Table 2.16) in the units Gg CH4/mil.m3 of oil: 1.2 E-03 for whole the time series 1990-2008.
Note on I21: Allocation per IPCC Guidelines: 1.B.2.B.5.1 Fugitive Emissions from Oil, Natural Gas and Other Sources - Other Leakage - at industrial plants and power station. Allocation used by Parties: Comment:
Note on I22: Allocation per IPCC Guidelines: Table 1.B.2.B.5.2 Fugitive Emissions from Oil, Natural Gas and Other Sources in residental and commercial sectors. Allocation used by Parties: Comment:
Note on J21: Allocation per IPCC Guidelines: 1.B.2.B.5.1 Fugitive Emissions from Oil, Natural Gas and Other Sources - Other Leakage - at industrial plants and power station. Allocation used by Parties: Comment:
Note on J22: Allocation per IPCC Guidelines: Table 1.B.2.B.5.2 Fugitive Emissions from Oil, Natural Gas and Other Sources in residental and commercial sectors. Allocation used by Parties: Comment:

## Table1.C
TABLE 1.C SECTORAL BACKGROUND DATA FOR ENERGY | [9 empty] | Inventory 2008
International Bunkers and Multilateral Operations | [9 empty] | Submission 2010 v1.3
(Sheet 1 of 1) | [9 empty] | SLOVAKIA
Additional information
GREENHOUSE GAS SOURCE | ACTIVITY DATA | IMPLIED EMISSION FACTORS |  |  | EMISSIONS |  |  | Fuel | Distribution (a) (per cent)
AND SINK CATEGORIES | Consumption | CO2 | CH4 | N2O | CO2 | CH4 | N2O | consumption | Domestic | International
| (TJ) | (t/TJ) |  |  | (Gg) |  |  | Aviation | 10.2155 | 89.7845
Aviation Bunkers | 1814.9327 |  |  |  | 132.5847 | 0.0021281 | 0.0043773 | Marine | NA,NO | 100
Jet Kerosene | 1814.3882 | 73.0519 | 0.0011596 | 0.0024119 | 132.5446 | 0.0021039 | 0.0043761
Gasoline | 0.54455 | 73.5981 | 0.044393 | 0.0023364 | 0.040078 | 2.4174e-05 | 1.2723e-06 | (a) For calculating the allocation of fuel consumption, the sums of fuel consumption for domestic navigation and aviation (table 1.A(a)) and for international bunkers (table 1.C) are used.
Marine Bunkers | 464.2275 |  |  |  | 34.8225 | 0.0020754 | 0.014965
Gasoline | NO | NO | NO | NO | NO | NO | NO
Gas/Diesel Oil | 464.2275 | 75.0118 | 0.0044706 | 0.032235 | 34.8225 | 0.0020754 | 0.014965
Residual Fuel Oil | NO | NO | NO | NO | NO | NO | NO
Lubricants | NO | NO | NO | NO | NO | NO | NO
Coal | NO | NO | NO | NO | NO | NO | NO
Other (please specify) | NA |  |  |  | NA | NA | NA
Multilateral Operations (1) | NO | NO | NO | NO | NO | NO | NO
(1) Parties may choose to report or not report the activity data and implied emission factors for multilateral operations consistent with the principle of confidentiality stated in the UNFCCC reporting guidelines.
In any case, Parties should report the emissions from multilateral operations, where available, under the Memo Items section of the Summary tables and in the Sectoral report table for energy.
Note: In accordance with the IPCC Guidelines, international aviation and marine bunker fuel emissions from fuel sold to ships or aircraft engaged in international transport should be excluded from national totals and reported separately for information purposes only.
Documentation box:
• Parties should provide detailed explanations on the fuel combustion sub-sector, including international bunker fuels, in the corresponding part of Chapter 3: Energy (CRF sub-sector 1.A) of the NIR. Use this documentation box to provide references to relevant sections of the NIR if any additional information and/or further details are needed to understand the content of this table.
• Provide in this documentation box a brief explanation on how the consumption of international marine and aviation bunker fuels was estimated and separated from domestic consumption, and include a reference to the section of the NIR where the explanation is provided in more detail.

## Table2(I)s1
TABLE 2(I) SECTORAL REPORT FOR INDUSTRIAL PROCESSES | [12 empty] | Inventory 2008
(Sheet 1 of 2) | [12 empty] | Submission 2010 v1.3
SLOVAKIA
GREENHOUSE GAS SOURCE AND | CO2 | CH4 | N2O | HFCs(1) |  | PFCs(1) |  | SF6 |  | NOx | CO | NMVOC | SO2
SINK CATEGORIES |  |  |  | P | A | P | A | P | A
| (Gg) |  |  | CO2 equivalent (Gg) |  |  |  | (Gg)
Total Industrial Processes | 9271.8162 | 1.0771 | 4.9347 | 582.7668 | 263.2418 | NA,NO | 36.1617 | 0.005257 | 0.0007745 | 0.256 | 0.0043067 | 1.3782 | 0.006
A. Mineral Products | 2991.2712 | NA | NA | [6 empty] | IE | IE | 0.0008 | IE
1. Cement Production | 1581.866 | [11 empty] | IE
2. Lime Production | 860.18
3. Limestone and Dolomite Use | 148.564
4. Soda Ash Production and Use | NO
5. Asphalt Roofing | NA | [9 empty] | IE | IE
6. Road Paving with Asphalt | NA | [8 empty] | IE | IE | 0.0008 | IE
7. Other (as specified in table 2(I).A-G) | 400.6612 | NA | NA | [6 empty] | IE | IE | NA | IE
Glass Production | 23.44 | NA | NA | [6 empty] | IE | IE | NA | IE
2.A.7.2 Magnezite Production | 377.2212 | NA | NA | [6 empty] | IE | IE | NA | IE
B. Chemical Industry | 710.604 | 1.0662 | 4.9347 | NO | NO | NO | NO | NO | NO | 0.255 | 0.0035849 | 0.667 | 0.005
1. Ammonia Production | 556.569 | 1.0662 | 0.021325 | [6 empty] | IE | IE | NA | IE
2. Nitric Acid Production |  |  | 4.9134 | [6 empty] | 0.215
3. Adipic Acid Production | NO |  | NO | [6 empty] | NO | NO | NO
4. Carbide Production | 154.035 | NO | [7 empty] | IE | IE | NA | NA
5. Other (as specified in table 2(I).A-G) | NO | NO | NO | NO | NA,NO | NO | NA,NO | NO | NO | 0.04 | 0.0035849 | 0.667 | 0.005
Carbon Black |  | NO
Ethylene | NO | NO | NO
Dichloroethylene |  | NO
Styrene |  | NO
Methanol |  | NO
Other non-specified | NO | NO | NO | NO | NO | NO | NO | NO | NO | 0.04 | 0.0035849 | 0.667 | 0.005
C. Metal Production | 5569.941 | 0.01084 | NA | NA | NA | NA,NO | 36.1617 | NA,NO | NA,NO | IE,NA | IE,NA | 0.3884 | IE,NA
1. Iron and Steel Production | 5152.326 | IE,NO | [7 empty] | IE | IE | 0.3882 | IE
2. Ferroalloys Production | 219.083 | 0.01084 | [7 empty] | IE | IE | NA | IE
3. Aluminium Production | 198.532 | NO |  |  |  | NO | 36.1617 |  |  | IE | IE | 0.0002 | IE
4. SF6 Used in Aluminium and Magnesium Foundries | [7 empty] | NO | NO
5. Other (as specified in table 2(I).A-G) | NA | NA | NA | NA | NA | NA | NA | NA | NA | NA | NA | NA | NA
Note: P = Potential emissions based on Tier 1 approach of the IPCC Guidelines. A = Actual emissions based on Tier 2 approach of the IPCC Guidelines. This applies only to source categories where methods exist for both tiers.
(1) The emissions of HFCs and PFCs are to be expressed as CO2 equivalent emissions. Data on disaggregated emissions of HFCs and PFCs are to be provided in Table 2(II).
Note on K32: Allocation per IPCC Guidelines: The emissions of CO, NOx and SO2 from the category 2.C.1.2 Pig Iron are included in the period 1990-2007 in the energy sector category 1.AA.2.A. Iron and Steel solid fuels. Allocation used by Parties: Comment:
Note on L32: Allocation per IPCC Guidelines: The emissions of CO, NOx and SO2 from the category 2.C.1.2 Pig Iron are included in the period 1990-2007 in the energy sector category 1.AA.2.A. Iron and Steel solid fuels. Allocation used by Parties: Comment:
Note on N32: Allocation per IPCC Guidelines: The emissions of CO, NOx and SO2 from the category 2.C.1.2 Pig Iron are included in the period 1990-2007 in the energy sector category 1.AA.2.A. Iron and Steel solid fuels. Allocation used by Parties: Comment:

## Table2(I)s2
TABLE 2(I) SECTORAL REPORT FOR INDUSTRIAL PROCESSES | [12 empty] | Inventory 2008
(Sheet 2 of 2) | [12 empty] | Submission 2010 v1.3
SLOVAKIA
GREENHOUSE GAS SOURCE AND | CO2 | CH4 | N2O | HFCs(1) |  | PFCs(1) |  | SF6 |  | NOx | CO | NMVOC | SO2
SINK CATEGORIES |  |  |  | P | A | P | A | P | A
| (Gg) |  |  | CO2 equivalent (Gg) |  |  |  | (Gg)
D. Other Production | NO | [8 empty] | NO | NO | 0.322 | NO
1. Pulp and Paper | [9 empty] | NO | NO | NA | NO
2. Food and Drink(2) | NO | [10 empty] | 0.322
E. Production of Halocarbons and SF6 |  |  |  |  | NA,NO |  | NA,NO |  | NA,NO
1. By-product Emissions |  |  |  |  | NA,NO |  | NA,NO |  | NO
Production of HCFC-22 |  |  |  |  | NO
Other |  |  |  |  | NA,NO |  | NA,NO |  | NO
2. Fugitive Emissions |  |  |  |  | NA,NO |  | NA,NO |  | NO
3. Other (as specified in table 2(II)) |  |  |  |  | NA |  | NA |  | NA
F. Consumption of Halocarbons and SF6 |  |  |  | 582.7668 | 263.2418 | NO | NA,NO | 0.005257 | 0.0007745
1. Refrigeration and Air Conditioning Equipment |  |  |  | 552.6515 | 257.7783 | NO | NO | NO | NO
2. Foam Blowing |  |  |  | NO | NO | NO | NO | NO | NO
3. Fire Extinguishers |  |  |  | 30.116 | 5.4635 | NO | NO | NO | NO
4. Aerosols/ Metered Dose Inhalers |  |  |  | NO | NO | NO | NO | NO | NO
5. Solvents |  |  |  | NO | NO | NO | NO | NO | NO
6. Other applications using ODS(3) substitutes |  |  |  | NO | NO | NO | NO | NO | NO
7. Semiconductor Manufacture |  |  |  | NO | NO | NO | NO | NO | NO
8. Electrical Equipment |  |  |  | NO | NO | NO | NO | NO | 0.0007745
9. Other (as specified in table 2(II) |  |  |  | NO | NA,NO | NO | NA,NO | 0.005257 | NO
Other non-specified |  |  |  | NO | NO | NO | NO | 0.005257 | NO
G. Other (as specified in tables 2(I).A-G and 2(II)) | NA | NA | NA | NA | NA | NA | NA | NA | NA | 0.001 | 0.00072172 | NA | 0.001
Other non-specified | NA | NA | NA | NA | NA | NA | NA | NA | NA | 0.001 | 0.00072172 | NA | 0.001
Note: P = Potential emissions based on Tier 1 approach of the IPCC Guidelines. A = Actual emissions based on Tier 2 approach of the IPCC Guidelines. This applies only to source categories where methods exist for both tiers.
(1) The emissions of HFCs and PFCs are to be expressed as CO2 equivalent emissions. Data on disaggregated emissions of HFCs and PFCs are to be provided in Table 2(II).
(2) CO2 from Food and Drink Production (e.g. gasification of water) can be of biogenic or non-biogenic origin. Only information on CO2 emissions of non-biogenic origin should be reported.
(3) ODS: ozone-depleting substances.
Documentation box:
Parties should provide detailed explanations on the industrial processes sector in Chapter 4: Industrial processes (CRF sector 2) of the NIR. Use this documentation box to provide references to relevant sections of the NIR if any additional information and/or further details are needed to understand the content of this table.
2.A.1 Cement Production:The emissions of SO2 from 2.A.1 Cement Production are included in the Energy sector, category 1.AA.2 Manufacturing Industries and Construction.
2.A.3 Limestone and Dolomite Use:Emission in category Limestone&Dolomite use are originated from calcium carbide production, from ceramics production and from desulphurisation. Emissions from limestone&dolomite use in iron&steel production and glass production are included in appropriate category.
2.A.5 Asphalt Roofing:Emissions of CO and NMVOC from alphalt roofing are included in energy sector, category 1A2f.
2.A.6 Road Paving with Asphalt:Emissions of CO, SO2 and NOx from road paving with asphalt are included in ebergy sector, category 1A2f.
2.A.7 2.A.7.2 Magnezite Production:Emissions of NOx, CO and SO2 from magnesite production are included in energy sector, category 1A2f.
2.B.1 Ammonia Production:Emissions of NOx, CO and SO2 from ammonia production are included in energy sector, category 1A2c.
2.C.2 Ferroalloys Production:The emissions of CO, NOx and SO2 from ferroalloys production are included in the energy sector, category 1.AA.2.A Iron and Steel - solid fuels.
2.C.3 Aluminium Production:The emissions of SO2, CO and NOx from the aluminium production are included in the energy sector, category 1.AA.2.B Non-ferrous Metals - solid fuels.

## Table2(I).A-Gs1
TABLE 2(I).A-G SECTORAL BACKGROUND DATA FOR INDUSTRIAL PROCESSES | [10 empty] | Inventory 2008
Emissions of CO2, CH4 and N2O | [10 empty] | Submission 2010 v1.3
(Sheet 1 of 2) | [10 empty] | SLOVAKIA
GREENHOUSE GAS SOURCE AND | ACTIVITY DATA |  | IMPLIED EMISSION FACTORS (2) |  |  | EMISSIONS
SINK CATEGORIES | Production/Consumption quantity |  | CO2 | CH4 | N2O | CO2 |  | CH4 |  | N2O
[6 empty] | Emissions(3) | Recovery(4) | Emissions(3) | Recovery(4) | Emissions(3) | Recovery(4)
| Description (1) | (kt) | (t/t) |  |  | (Gg)
A. Mineral Products | [5 empty] | 2991.2712 | NO | NA | NA,NO | NA | NA,NO
1. Cement Production | Clinker Production | 3045.254 | 0.51945 |  |  | 1581.866 | NO
2. Lime Production | Lime production | 1120.33 | 0.76779 |  |  | 860.18 | NO
3. Limestone and Dolomite Use | Limestone&Dolomite Use | 334.134 | 0.44462 |  |  | 148.564 | NO
4. Soda Ash | [5 empty] | NO | NO
Soda Ash Production |  | NO | NO |  |  | NO | NO
Soda Ash Use |  | NO | NO |  |  | NO | NO
5. Asphalt Roofing | Asphalt | 31.85 | NA |  |  | NA | NO
6. Road Paving with Asphalt | Asphalt | 123.75 | NA |  |  | NA | NO
7. Other (please specify) | [5 empty] | 400.6612 | NO | NA | NA,NO | NA | NA,NO
Glass Production | Carbonates used | 55.034 | 0.42592 | NA | NA | 23.44 | NO | NA | NO | NA | NO
2.A.7.2 Magnezite Production | Magnezite Clinker | 404.18 | 0.9333 | NA | NA | 377.2212 | NO | NA | NA | NA | NA
B. Chemical Industry | [5 empty] | 710.604 | NO | 1.0662 | NO | 4.9347 | NO
1. Ammonia Production(5) | Produced ammonia | 328.197 | 1.6958 | 0.0032487 | 6.4975e-05 | 556.569 | NO | 1.0662 | NO | 0.021325 | NO
2. Nitric Acid Production | HNO3 production | 509.259 |  |  | 0.009648 |  |  |  |  | 4.9134 | NO
3. Adipic Acid Production |  | NO | NO |  | NO | NO | NO |  |  | NO | NO
4. Carbide Production |  | 107.5249 | 1.4326 | NO |  | 154.035 | NO | NO | NO
Silicon Carbide |  | NO | NO | NO |  | NO | NO | NO | NO
Calcium Carbide | CaC2 production | 107.5249 | 1.4326 | NO |  | 154.035 | NO | NO | NO
5. Other (please specify) | [5 empty] | NO | NO | NO | NO | NO | NO
Carbon Black |  | NO |  | NO |  |  |  | NO | NO
Ethylene |  | NO | NO | NO | NO | NO | NO | NO | NO | NO | NO
Dichloroethylene |  | NO |  | NO |  |  |  | NO | NO
Styrene |  | NO |  | NO |  |  |  | NO | NO
Methanol |  | NO |  | NO |  |  |  | NO | NO
Other non-specified | (Industrial Organic Chemistry) | NA | NO | NO | NO | NO | NO | NO | NO | NO | NO
(1) Where the IPCC Guidelines provide options for activity data, e.g. cement production or clinker production for estimating the emissions from Cement Production, specify the activity data used (as shown in the example in parentheses) in order to make the choice of emission factor more transparent and to facilitate comparisons of implied emission factors.
(2) The implied emission factors (IEF) are estimated on the basis of gross emissions as follows: IEF = (emissions plus amounts recovered, oxidized, destroyed or transformed) / activity data.
(3) Final emissions are to be reported (after subtracting the amounts of emission recovery, oxidation, destruction or transformation).
(4) Amounts of emission recovery, oxidation, destruction or transformation.
(5) To avoid double counting, make offsetting deductions for fuel consumption (e.g. natural gas) in Ammonia Production, first for feedstock use of the fuel, and then for a sequestering use of the feedstock.

## Table2(I).A-Gs2
TABLE 2(I).A-G SECTORAL BACKGROUND DATA FOR INDUSTRIAL PROCESSES | [10 empty] | Inventory 2008
Emissions of CO2, CH4 and N2O | [10 empty] | Submission 2010 v1.3
(Sheet 2 of 2) | [10 empty] | SLOVAKIA
GREENHOUSE GAS SOURCE AND | ACTIVITY DATA |  | IMPLIED EMISSION FACTORS (2) |  |  | EMISSIONS
SINK CATEGORIES | Production/Consumption quantity |  | CO2 | CH4 | N2O | CO2 |  | CH4 |  | N2O
[6 empty] | Emissions(3) | Recovery(4) | Emissions(3) | Recovery(4) | Emissions(3) | Recovery(4)
| Description (1) | (kt) | (t/t) |  |  | (Gg)
C. Metal Production | [5 empty] | 5569.941 | NA,NO | 0.01084 | NA,NO | NA | NA
1. Iron and Steel Production |  |  | 0.54657 | IE,NO |  | 5152.326 | NO | IE,NO | NO
Steel | Production | 4229.398 | 0.11506 | NO |  | 486.649 | NO | NO | NO
Pig Iron | Production | 3539.268 | 1.2553 | NO |  | 4442.887 | NO | NO | NO
Sinter | Production | 58.035 | IE | IE |  | IE | NO | IE | NO
Coke | Production | 1600 | IE | IE |  | IE | NO | IE | NO
Other (please specify) | [5 empty] | 222.79 | NO | NO | NO
Limestone Use | Limestone Use | 522 | 0.4268 | NO |  | 222.79 | NO | NO | NO
2. Ferroalloys Production | Production | 131.978 | 1.66 | 8.2135e-05 |  | 219.083 | NO | 0.01084 | NO
3. Aluminium Production | Production | 162.995 | 1.218 | NO |  | 198.532 | NO | NO | NO
4. SF6 Used in Aluminium and Magnesium Foundries
5. Other (please specify) | [5 empty] | NA | NA | NA | NA | NA | NA
D. Other Production | [5 empty] | NO | NO
1. Pulp and Paper
2. Food and Drink |  | NA | NO |  |  | NO | NO
G. Other (please specify) | [5 empty] | NA | NA | NA | NA | NA | NA
Other non-specified | (other) | NA | NA | NA | NA | NA | NA | NA | NA | NA | NA
(1) Where the IPCC Guidelines provide options for activity data, e.g. cement production or clinker production for estimating the emissions from Cement Production, specify the activity data used (as shown in the example in parentheses) in order to make the choice of emission factor more transparent and to facilitate comparisons of implied emission factors.
(2) The implied emission factors (IEF) are estimated on the basis of gross emissions as follows: IEF = (emissions + amounts recovered, oxidized, destroyed or transformed) / activity data.
(3) Final emissions are to be reported (after subtracting the amounts of emission recovery, oxidation, destruction or transformation).
(4) Amounts of emission recovery, oxidation, destruction or transformation.
Documentation box:
• Parties should provide detailed explanations on the industrial processes sector in Chapter 4: Industrial processes (CRF sector 2) of the NIR. Use this documentation box to provide references to relevant sections of the NIR if any additional information and/or further details are needed to understand the content of this table.
• In relation to metal production, more specific information (e.g. data on virgin and recycled steel production) could be provided in this documentation box, or in the NIR, together with a reference to the relevant section.
• Confidentiality: Where only aggregate figures for activity data are provided, e.g. due to reasons of confidentiality, a note indicating this should be provided in this documentation box.
2.A.1 Cement Production:The emissions of SO2 from 2.A.1 Cement Production are included in the Energy sector, category 1.AA.2 Manufacturing Industries and Construction.
2.A.3 Limestone and Dolomite Use:Emission in category Limestone&Dolomite use are originated from calcium carbide production, from ceramics production and from desulphurisation. Emissions from limestone&dolomite use in iron&steel production and glass production are included in appropriate category.
2.A.5 Asphalt Roofing:Emissions of CO and NMVOC from alphalt roofing are included in energy sector, category 1A2f.
2.A.6 Road Paving with Asphalt:Emissions of CO, SO2 and NOx from road paving with asphalt are included in ebergy sector, category 1A2f.
2.A.7.1 Glass Production:Emissions of NOx, Co and SO2 from glass production are included in energy sector, category 1A2f.
2.A.7 2.A.7.2 Magnezite Production:Emissions of NOx, CO and SO2 from magnesite production are included in energy sector, category 1A2f.
2.B.1 Ammonia Production:Emissions of NOx, CO and SO2 from ammonia production are included in energy sector, category 1A2c.
2.B.4.2 Calcium Carbide:Emissions from CaC2 reduction step and carbide at using of the products, substracted exported CaC2.
2.C.2 Ferroalloys Production:The emissions of CO, NOx and SO2 from ferroalloys production are included in the energy sector, category 1.AA.2.A Iron and Steel - solid fuels.
2.C.3 Aluminium Production:The emissions of SO2, CO and NOx from the aluminium production are included in the energy sector, category 1.AA.2.B Non-ferrous Metals - solid fuels.
Note on G13: Allocation per IPCC Guidelines: The emissions of CO2 and CH4 from the category 2.C.1.3 Sinter in the period 1990-2007 are included in the energy sector category 1.AA.2.A Iron and Steel. Allocation used by Parties: Comment:
Note on G14: Allocation per IPCC Guidelines: The emissions of CO2 and CH4 from the category 2.C.1.2 Pig Iron are included in the period 1990-2007 in the energy sector category 1.AA.2.A. Iron and Steel solid fuels. Allocation used by Parties: Comment:
Note on I13: Allocation per IPCC Guidelines: The emissions of CO2 and CH4 from the category 2.C.1.3 Sinter in the period 1990-2007 are included in the energy sector category 1.AA.2.A Iron and Steel. Allocation used by Parties: Comment:
Note on I14: Allocation per IPCC Guidelines: The emissions of CO2 and CH4 from the category 2.C.1.2 Pig Iron are included in the period 1990-2007 in the energy sector category 1.AA.2.A. Iron and Steel solid fuels. Allocation used by Parties: Comment:

## Table2(II)s1
TABLE 2(II) SECTORAL REPORT FOR INDUSTRIAL PROCESSES - EMISSIONS OF HFCs, PFCs AND SF6 | [25 empty] | Inventory 2008
(Sheet 1 of 2) | [25 empty] | Submission 2010 v1.3
SLOVAKIA
GREENHOUSE GAS SOURCE AND SINK CATEGORIES | HFC-23 | HFC-32 | HFC-41 | HFC-43-10mee | HFC-125 | HFC-134 | HFC-134a | HFC-152a | HFC-143 | HFC-143a | HFC-227ea | HFC-236fa | HFC-245ca | Unspecified mix of listed HFCs (1) | Total HFCs | CF4 | C2F6 | C 3F8 | C4F10 | c-C4F8 | C5F12 | C6F14 | Unspecified mix of listed PFCs (1) | Total PFCs | SF6
| (t)(2) | [12 empty] | CO2 equivalent (Gg) | CO2 equivalent (Gg) | (t)(2) | [6 empty] | CO2 equivalent (Gg) | CO2 equivalent (Gg) | (t)(2)
Total Actual Emissions of Halocarbons (by chemical) and SF6 | 0.0727 | 8.7834 | NA,NO | NA,NO | 23.6363 | NA,NO | 91.8453 | 1.2181 | NA,NO | 17.2283 | 0.007 | 0.864 | NA,NO | NA,NO |  | 4.8736 | 0.48736 | NA,NO | NA,NO | NA,NO | NA,NO | NA,NO | NA,NO |  | 0.7745
C. Metal Production | NA | NA | NA | NA | NA | NA | NA | NA | NA | NA | NA | NA | NA | NA |  | 4.8736 | 0.48736 | NO | NO | NO | NO | NO | NO |  | NA,NO
Aluminium Production | [15 empty] | 4.8736 | 0.48736 | NO | NO | NO | NO | NO | NO
SF6 Used in Aluminium Foundries | [24 empty] | NO
SF6 Used in Magnesium Foundries | [24 empty] | NO
E. Production of Halocarbons and SF6 | NA,NO | NA,NO | NA,NO | NA,NO | NA,NO | NA,NO | NA,NO | NA,NO | NA,NO | NA,NO | NA,NO | NA,NO | NA,NO | NA,NO |  | NA,NO | NA,NO | NA,NO | NA,NO | NA,NO | NA,NO | NA,NO | NA,NO |  | NA,NO
1. By-product Emissions | NO | NO | NO | NO | NO | NO | NO | NO | NO | NO | NO | NO | NO | NO |  | NO | NO | NO | NO | NO | NO | NO | NO |  | NO
Production of HCFC-22 | NO
Other | NO | NO | NO | NO | NO | NO | NO | NO | NO | NO | NO | NO | NO | NO |  | NO | NO | NO | NO | NO | NO | NO | NO |  | NO
2. Fugitive Emissions | NO | NO | NO | NO | NO | NO | NO | NO | NO | NO | NO | NO | NO | NO |  | NO | NO | NO | NO | NO | NO | NO | NO |  | NO
3. Other (as specified in table 2(II).C,E) | NA | NA | NA | NA | NA | NA | NA | NA | NA | NA | NA | NA | NA | NA |  | NA | NA | NA | NA | NA | NA | NA | NA |  | NA
F(a). Consumption of Halocarbons and SF6 (actual emissions - Tier 2) | 0.0727 | 8.7834 | NO | NO | 23.6363 | NO | 91.8453 | 1.2181 | NO | 17.2283 | 0.007 | 0.864 | NO | NO |  | NO | NO | NO | NO | NO | NO | NO | NO |  | 0.7745
1. Refrigeration and Air Conditioning Equipment | 0.0727 | 8.7834 | NO | NO | 23.6363 | NO | 91.8453 | 1.2181 | NO | 17.2283 | NO | NO | NO | NO |  | NO | NO | NO | NO | NO | NO | NO | NO |  | NO
2. Foam Blowing | NO | NO | NO | NO | NO | NO | NO | NO | NO | NO | NO | NO | NO | NO |  | NO | NO | NO | NO | NO | NO | NO | NO |  | NO
3. Fire Extinguishers | NO | NO | NO | NO | NO | NO | NO | NO | NO | NO | 0.007 | 0.864 | NO | NO |  | NO | NO | NO | NO | NO | NO | NO | NO |  | NO
4. Aerosols/Metered Dose Inhalers | NO | NO | NO | NO | NO | NO | NO | NO | NO | NO | NO | NO | NO | NO |  | NO | NO | NO | NO | NO | NO | NO | NO |  | NO
5. Solvents | NO | NO | NO | NO | NO | NO | NO | NO | NO | NO | NO | NO | NO | NO |  | NO | NO | NO | NO | NO | NO | NO | NO |  | NO
6. Other applications using ODS(3) substitutes | NO | NO | NO | NO | NO | NO | NO | NO | NO | NO | NO | NO | NO | NO |  | NO | NO | NO | NO | NO | NO | NO | NO |  | NO
7. Semiconductor Manufacture | NO | NO | NO | NO | NO | NO | NO | NO | NO | NO | NO | NO | NO | NO |  | NO | NO | NO | NO | NO | NO | NO | NO |  | NO
8. Electrical Equipment | NO | NO | NO | NO | NO | NO | NO | NO | NO | NO | NO | NO | NO | NO |  | NO | NO | NO | NO | NO | NO | NO | NO |  | 0.7745
9. Other (as specified in table 2(II)F) | NO | NO | NO | NO | NO | NO | NO | NO | NO | NO | NO | NO | NO | NO |  | NO | NO | NO | NO | NO | NO | NO | NO |  | NO
Other non-specified | NO | NO | NO | NO | NO | NO | NO | NO | NO | NO | NO | NO | NO | NO |  | NO | NO | NO | NO | NO | NO | NO | NO |  | NO
G. Other (please specify) | NA | NA | NA | NA | NA | NA | NA | NA | NA | NA | NA | NA | NA | NA |  | NA | NA | NA | NA | NA | NA | NA | NA |  | NA
Other non-specified | NA | NA | NA | NA | NA | NA | NA | NA | NA | NA | NA | NA | NA | NA |  | NA | NA | NA | NA | NA | NA | NA | NA |  | NA
Note: All footnotes for this table are given at the end of the table on sheet 2.
Note: Gases with global warming potential (GWP) values not yet agreed upon by the Conference of the Parties should be reported in table 9(b).

## Table2(II)s2
TABLE 2(II) SECTORAL REPORT FOR INDUSTRIAL PROCESSES - EMISSIONS OF HFCs, PFCs AND SF6 | [25 empty] | Inventory 2008
(Sheet 2 of 2) | [25 empty] | Submission 2010 v1.3
SLOVAKIA
GREENHOUSE GAS SOURCE AND SINK CATEGORIES | HFC-23 | HFC-32 | HFC-41 | HFC-43-10mee | HFC-125 | HFC-134 | HFC-134a | HFC-152a | HFC-143 | HFC-143a | HFC-227ea | HFC-236fa | HFC-245ca | Unspecified mix of listed HFCs (1) | Total HFCs | CF4 | C2F6 | C3F8 | C4F10 | c-C4F8 | C5F12 | C6F14 | Unspecified mix of listed PFCs (1) | Total PFCs | SF6
| (t)(2) | [12 empty] | CO2 equivalent (Gg) | CO2 equivalent (Gg) | (t)(2) | [6 empty] | CO2 equivalent (Gg) | CO2 equivalent (Gg) | (t)(2)
F(p). Total Potential Emissions of Halocarbons (by chemical) and SF6 (4) | 0.04 | 25.046 | NO | NO | 62.2 | NO | 153.1295 | 1.387 | NO | 42.758 | 1 | 4.32 | NO | NO |  | NO | NO | NO | NO | NO | NO | NO | NO |  | 5.257
Production(5) | NO | NO | NO | NO | NO | NO | NO | NO | NO | NO | NO | NO | NO | NO |  | NO | NO | NO | NO | NO | NO | NO | NO |  | NO
Import: | 0.04 | 25.046 | NO | NO | 62.2 | NO | 153.1295 | 1.387 | NO | 42.758 | 1 | 4.32 | NO | NO |  | NO | NO | NO | NO | NO | NO | NO | NO |  | 5.257
In bulk | 0.04 | 25.046 | NO | NO | 62.2 | NO | 153.1295 | 1.387 | NO | 42.758 | 1 | 4.32 | NO | NO |  | NO | NO | NO | NO | NO | NO | NO | NO |  | 5.257
In products (6) | NO | NO | NO | NO | NO | NO | NO | NO | NO | NO | NO | NO | NO | NO |  | NO | NO | NO | NO | NO | NO | NO | NO |  | NO
Export: | NO | NO | NO | NO | NO | NO | NO | NO | NO | NO | NO | NO | NO | NO |  | NO | NO | NO | NO | NO | NO | NO | NO |  | NO
In bulk | NO | NO | NO | NO | NO | NO | NO | NO | NO | NO | NO | NO | NO | NO |  | NO | NO | NO | NO | NO | NO | NO | NO |  | NO
In products (6) | NO | NO | NO | NO | NO | NO | NO | NO | NO | NO | NO | NO | NO | NO |  | NO | NO | NO | NO | NO | NO | NO | NO |  | NO
Destroyed amount | NO | NO | NO | NO | NO | NO | NO | NO | NO | NO | NO | NO | NO | NO |  | NO | NO | NO | NO | NO | NO | NO | NO |  | NO
GWP values used | 11700 | 650 | 150 | 1300 | 2800 | 1000 | 1300 | 140 | 300 | 3800 | 2900 | 6300 | 560 |  |  | 6500 | 9200 | 7000 | 7000 | 8700 | 7500 | 7400 |  |  | 23900
Total Actual Emissions (7) (CO2 equivalent (Gg)) | 0.85059 | 5.7092 | NA,NO | NA,NO | 66.1816 | NA,NO | 119.3989 | 0.17053 | NA,NO | 65.4675 | 0.0203 | 5.4432 | NA,NO | NA,NO | 263.2418 | 31.6781 | 4.4837 | NA,NO | NA,NO | NA,NO | NA,NO | NA,NO | NA,NO | 36.1617 | 18.5105
C. Metal Production | NA | NA | NA | NA | NA | NA | NA | NA | NA | NA | NA | NA | NA | NA |  | 31.6781 | 4.4837 | NO | NO | NO | NO | NO | NO | 36.1617 | NA,NO
E. Production of Halocarbons and SF6 | NA,NO | NA,NO | NA,NO | NA,NO | NA,NO | NA,NO | NA,NO | NA,NO | NA,NO | NA,NO | NA,NO | NA,NO | NA,NO | NA,NO | NA,NO | NA,NO | NA,NO | NA,NO | NA,NO | NA,NO | NA,NO | NA,NO | NA,NO | NA,NO | NA,NO
F(a). Consumption of Halocarbons and SF6 | 0.85059 | 5.7092 | NO | NO | 66.1816 | NO | 119.3989 | 0.17053 | NO | 65.4675 | 0.0203 | 5.4432 | NO | NO | 263.2418 | NO | NO | NO | NO | NO | NO | NO | NO | NA,NO | 18.5105
G. Other | NA | NA | NA | NA | NA | NA | NA | NA | NA | NA | NA | NA | NA | NA | NA | NA | NA | NA | NA | NA | NA | NA | NA | NA | NA
Ratio of Potential/Actual Emissions from Consumption of Halocarbons and SF6
Actual emissions - F(a) (Gg CO2 eq.) | 0.85059 | 5.7092 | NO | NO | 66.1816 | NO | 119.3989 | 0.17053 | NO | 65.4675 | 0.0203 | 5.4432 | NO | NO | 263.2418 | NO | NO | NO | NO | NO | NO | NO | NO | NA,NO | 18.5105
Potential emissions - F(p) (8) (Gg CO2 eq.) | 0.468 | 16.2799 | NO | NO | 174.16 | NO | 199.0684 | 0.19418 | NO | 162.4804 | 2.9 | 27.216 | NO | NO | 582.7668 | NO | NO | NO | NO | NO | NO | NO | NO | NO | 125.6423
Potential/Actual emissions ratio | 0.55021 | 2.8515 | NO | NO | 2.6315 | NO | 1.6673 | 1.1387 | NO | 2.4818 | 142.8571 | 5 | NO | NO | 2.2138 | NO | NO | NO | NO | NO | NO | NO | NO | NA,NO | 6.7876
(1) In accordance with the UNFCCC reporting guidelines, HFC and PFC emissions should be reported for each relevant chemical. However, if it is not possible to report values for each chemical (i.e. mixtures, confidential data, lack of disaggregation), these columns could be used for reporting aggregate figures for HFCs and PFCs, respectively. Note that the unit used for these columns is Gg of CO2 equivalent.
(2) Note that the units used in this table differ from those used in the rest of the Sectoral report tables, i.e. t instead of Gg.
(3) ODS: ozone-depleting substances
(4) Potential emissions of each chemical of halocarbons and SF6 estimated using Tier 1a or Tier 1b of the IPCC Guidelines (Volume 3. Reference Manual, pp. 2.47-2.50). Where potential emission estimates are available in a disaggregated manner for the source categories F.1 to F.9, these should be reported in the NIR and a reference should be provided in the documentation box. Use table Summary 3 to indicate whether Tier 1a or Tier 1b was used.
(5) Production refers to production of new chemicals. Recycled substances could be included here, but avoid double counting of emissions. An indication as to whether recycled substances are included should be provided in the documentation box to this table.
(6) Relevant only for Tier 1b.
(7) Total actual emissions equal the sum of the actual emissions of each halocarbon and SF6 from the source categories 2.C, 2.E, 2.F and 2.G as reported in sheet 1 of this table multiplied by the corresponding GWP values.
(8) Potential emissions of each halocarbon and SF6 taken from row F(p) multiplied by the corresponding GWP values.
Note: As stated in the UNFCCC reporting guidelines, Parties should report actual emissions of HFCs, PFCs and SF6, where data are available, providing disaggregated data by chemical and source category in units of mass and in CO2 equivalent. Parties reporting actual emissions should also report potential emissions for the sources where the concept of potential emissions applies, for reasons of transparency and comparability. Gases with GWP values not yet agreed upon by the COP should be reported in Table 9 (b).
Documentation box:
• Parties should provide detailed explanations on the industrial processes sector in Chapter 4: Industrial processes (CRF sector 2) of the NIR. Use this documentation box to provide references to relevant sections of the NIR if any additional information and/or further details are needed to understand the content of this table.
• If estimates are reported under "2.G Other", use this documentation box to provide information regarding activities covered under this category and to provide reference to the section in the NIR where background information can be found.
2.C.3 Aluminium Production:The emissions of SO2, CO and NOx from the aluminium production are included in the energy sector, category 1.AA.2.B Non-ferrous Metals - solid fuels.

## Table2(II).C
TABLE 2(II).C SECTORAL BACKGROUND DATA FOR INDUSTRIAL PROCESSES | [10 empty] | Inventory 2008
Metal Production | [10 empty] | Submission 2010 v1.3
(Sheet 1 of 1) | [10 empty] | SLOVAKIA
GREENHOUSE GAS SOURCE AND SINK CATEGORIES | ACTIVITY DATA |  | IMPLIED EMISSION FACTORS(2) |  |  | EMISSIONS
|  |  | CF4 | C2F6 | SF6 | CF4 |  | C2F6 |  | SF6
[6 empty] | Emissions(3) | Recovery(4) | Emissions(3) | Recovery(4) | Emissions(3) | Recovery(4)
| Description (1) | (t) | (kg/t) |  |  | (t)
C. PFCs and SF6 from Metal Production | [5 empty] | 4.8736 | NO | 0.48736 | NO | NA,NO | NO
PFCs from Aluminium Production | Production | 162995 | 0.0299 | 0.00299 |  | 4.8736 | NO | 0.48736 | NO
SF6 used in Aluminium and Magnesium Foundries | [9 empty] | NO | NO
Aluminium Foundries | SF6 Consumption | NO |  |  | NO |  |  |  |  | NO | NO
Magnesium Foundries |  | NO |  |  | NO |  |  |  |  | NO | NO
(1) Specify the activity data used as shown in the examples in parentheses.
(2) The implied emission factors (IEFs) are estimated on the basis of gross emissions as follows: IEF = (emissions + amounts recovered, oxidized, destroyed or transformed) / activity data.
(3) Final emissions (after subtracting the amounts of emission recovery, oxidation, destruction or transformation).
(4) Amounts of emission recovery, oxidation, destruction or transformation.
Documentation box:
• Parties should provide detailed explanations on the industrial processes sector in Chapter 4: Industrial processes (CRF sector 2) of the NIR. Use this documentation box to provide references to relevant sections of the NIR if any additional information and/or further details are needed to understand the content of this table.
• Where only aggregate figures for activity data are provided, e.g. due to reasons of confidentiality (see footnote 1 to table 2(II)), a note indicating this should be provided in this documentation box.
• Where applying Tier 1b and country-specific methods, specify any other relevant activity data used in this documentation box, including a reference to the section of the NIR where more detailed information can be found.
• Use this documentation box for providing clarification on emission recovery, oxidation, destruction and/or transformation, and provide a reference to the section of the NIR where more detailed information can be found.
2.C.3 Aluminium Production:The emissions of SO2, CO and NOx from the aluminium production are included in the energy sector, category 1.AA.2.B Non-ferrous Metals - solid fuels.

## Table2(II).E
TABLE 2(II).E SECTORAL BACKGROUND DATA FOR INDUSTRIAL PROCESSES | [5 empty] | Inventory 2008
Production of Halocarbons and SF6 | [5 empty] | Submission 2010 v1.3
(Sheet 1 of 1) | [5 empty] | SLOVAKIA
GREENHOUSE GAS SOURCE AND SINK CATEGORIES |  | ACTIVITY DATA |  | IMPLIED EMISSION FACTORS(2) | EMISSIONS
[5 empty] | Emissions(3) | Recovery(4)
|  | Description (1) | (t) | (kg/t) | (t)
E. Production of Halocarbons and SF6
1. By-product Emissions
Production of HCFC-22
| HFC-23 |  | NO | NO | NO | NO
Other (specify activity and chemical)
Other non-specified
2. Fugitive Emissions (specify activity and chemical)
| HFCs |  |  |  | NA,NO
| HFC-23 |  |  |  | NO
| HFC-32 |  |  |  | NO
| HFC-41 |  |  |  | NO
| HFC-43-10-mee |  |  |  | NO
| HFC-125 |  |  |  | NO
| HFC-134 |  |  |  | NO
| HFC-134a |  |  |  | NO
| HFC-152a |  |  |  | NO
| HFC-143 |  |  |  | NO
| HFC-143a |  |  |  | NO
| HFC-227ea |  |  |  | NO
| HFC-236fa |  |  |  | NO
| HFC-245ca |  |  |  | NO
| Unspecified mix of HFCs |  |  |  | NO
| PFCs |  |  |  | NA,NO
| CF4 |  |  |  | NO
| C2F6 |  |  |  | NO
| C3F8 |  |  |  | NO
| C4F10 |  |  |  | NO
| c-C4F8 |  |  |  | NO
| C5F12 |  |  |  | NO
| C6F14 |  |  |  | NO
| Unspecified mix of PFCs |  |  |  | NO
| SF6 |  |  |  | NO
Other non-specified
| HFCs |  |  |  | NO
| HFC-23 |  |  |  | NO
| HFC-32 |  |  |  | NO
| HFC-41 |  |  |  | NO
| HFC-43-10-mee |  |  |  | NO
| HFC-125 |  |  |  | NO
| HFC-134 |  |  |  | NO
| HFC-134a |  |  |  | NO
| HFC-152a |  |  |  | NO
| HFC-143 |  |  |  | NO
| HFC-143a |  |  |  | NO
| HFC-227ea |  |  |  | NO
| HFC-236fa |  |  |  | NO
| HFC-245ca |  |  |  | NO
| Unspecified mix of HFCs |  |  |  | NO
| PFCs |  |  |  | NO
| CF4 |  |  |  | NO
| C2F6 |  |  |  | NO
| C3F8 |  |  |  | NO
| C4F10 |  |  |  | NO
| c-C4F8 |  |  |  | NO
| C5F12 |  |  |  | NO
| C6F14 |  |  |  | NO
| Unspecified mix of PFCs |  |  |  | NO
| SF6 |  |  |  | NO
3. Other (specify activity and chemical)
| HFCs |  |  |  | NA
| HFC-23 |  |  |  | NA
| HFC-32 |  |  |  | NA
| HFC-41 |  |  |  | NA
| HFC-43-10-mee |  |  |  | NA
| HFC-125 |  |  |  | NA
| HFC-134 |  |  |  | NA
| HFC-134a |  |  |  | NA
| HFC-152a |  |  |  | NA
| HFC-143 |  |  |  | NA
| HFC-143a |  |  |  | NA
| HFC-227ea |  |  |  | NA
| HFC-236fa |  |  |  | NA
| HFC-245ca |  |  |  | NA
| Unspecified mix of HFCs |  |  |  | NA
| PFCs |  |  |  | NA
| CF4 |  |  |  | NA
| C2F6 |  |  |  | NA
| C3F8 |  |  |  | NA
| C4F10 |  |  |  | NA
| c-C4F8 |  |  |  | NA
| C5F12 |  |  |  | NA
| C6F14 |  |  |  | NA
| Unspecified mix of PFCs |  |  |  | NA
| SF6 |  |  |  | NA
(1) Specify the activity data used as shown in the examples within parentheses.
(2) The implied emission factors (IEFs) are estimated on the basis of gross emissions as follows: IEF = (emissions + amounts recovered, oxidized, destroyed or transformed) / activity data.
(3) Final emissions are to be reported (after subtracting the amounts of emission recovery, oxidation, destruction or transformation).
(4) Amounts of emission recovery, oxidation, destruction or transformation.
Documentation box:
• Parties should provide detailed explanations on the industrial processes sector in Chapter 4: Industrial processes (CRF sector 2) of the NIR. Use this documentation box to provide references to relevant sections of the NIR if any additional information and/or further details are needed to understand the content of this table.
• Where only aggregate figures for activity data are provided, e.g. due to reasons of confidentiality (see footnote 1 to table 2(II)), a note indicating this should be provided in this documentation box.
• Where applying Tier 2 and country-specific methods, specify any other relevant activity data used in this documentation box, including a reference to the section of the NIR where more detailed information can be found.
• Use this documentation box for providing clarification on emission recovery, oxidation, destruction and/or transformation, and provide a reference to the section of the NIR where more detailed information can be found.

## Table2(II).Fs1
TABLE 2(II).F SECTORAL BACKGROUND DATA FOR INDUSTRIAL PROCESSES | [8 empty] | Inventory 2008
Consumption of Halocarbons and SF6 | [8 empty] | Submission 2010 v1.3
(Sheet 1 of 2) | [8 empty] | SLOVAKIA
GREENHOUSE GAS SOURCE | ACTIVITY DATA |  |  | IMPLIED EMISSION FACTORS |  |  | EMISSIONS
AND SINK CATEGORIES | Amount of fluid |  |  | Product manufacturing factor | Product life factor | Disposal loss factor | From manufacturing | From stocks | From disposal
| Filled into new manufactured products | In operating systems (average annual stocks) | Remaining in products at decommissioning
| (t) |  |  | (% per annum) |  |  | (t)
1. Refrigeration(1)
Air Conditioning Equipment
Domestic Refrigeration (please specify chemical)(1)
Commercial Refrigeration
HFC-32 | 17.2 | NO | NO | NA | NA | NA | NO | NO | NO
Transport Refrigeration
Industrial Refrigeration
Stationary Air-Conditioning
Mobile Air-Conditioning
2. Foam Blowing(1)
Hard Foam
Soft Foam
(1) Under each of the listed source categories, specify the chemical consumed (e.g. HFC-32) as indicated under category Domestic Refrigeration; use one row per chemical.
Note: This table provides for reporting of the activity data and emission factors used to calculate actual emissions from consumption of halocarbons and SF6 using the "bottom-up approach" (based on the total stock of equipment and estimated emission rates from this equipment). Some Parties may prefer to estimate actual emissions following the alternative "top-down approach" (based on annual sales of equipment and/or gas). Those Parties should indicate the activity data used and provide any other information needed to understand the content of the table in the documentation box at the end of sheet 2 to this table, including a reference to the section of the NIR where further details can be found. Those Parties should provide the following data in the NIR:
1. the amount of fluid used to fill new products,
2. the amount of fluid used to service existing products,
3. the amount of fluid originally used to fill retiring products (the total nameplate capacity of retiring products),
4. the product lifetime, and
5. the growth rate of product sales, if this has been used to calculate the amount of fluid originally used to fill retiring products.
In the NIR, Parties may provide alternative formats for reporting equivalent information with a similar level of detail.

## Table2(II).Fs2
TABLE 2(II).F SECTORAL BACKGROUND DATA FOR INDUSTRIAL PROCESSES | [8 empty] | Inventory 2008
Consumption of Halocarbons and SF6 | [8 empty] | Submission 2010 v1.3
(Sheet 2 of 2) | [8 empty] | SLOVAKIA
GREENHOUSE GAS SOURCE | ACTIVITY DATA |  |  | IMPLIED EMISSION FACTORS |  |  | EMISSIONS
AND SINK CATEGORIES | Amount of fluid |  |  | Product manufacturing factor | Product life factor | Disposal loss factor | From manufacturing | From stocks | From disposal
| Filled into new manufactured products | In operating systems (average annual stocks) | Remaining in products at decommissioning
| (t) |  |  | (% per annum) |  |  | (t)
3. Fire Extinguishers (please specify chemical)(1)
4. Aerosols (1)
Metered Dose Inhalers
Other
5. Solvents (1)
6. Other applications using ODS(2) substitutes (1)
7. Semiconductor Manufacture (1)
8. Electrical Equipment(1)
9. Other (please specify)(1)
Other non-specified
(1) Under each of the listed source categories, specify the chemical consumed (e.g. HFC-32) as indicated under category Fire Extinguishers; use one row per chemical.
(2) ODS: ozone-depleting substances.
Documentation box:
• Parties should provide detailed explanations on the industrial processes sector in Chapter 4: Industrial processes (CRF sector 2) of the NIR. Use this documentation box to provide references to relevant sections of the NIR if any additional information and/or further details are needed to understand the content of this table.
• Where only aggregate figures for activity data are provided, e.g. due to reasons of confidentiality (see footnote 1 to table 2(II)), a note indicating this should be provided in this documentation box.
• With regard to data on the amounts of fluid that remained in retired products at decommissioning, use this documentation box to provide a reference to the section of the NIR where information on the amount of the chemical recovered (recovery efficiency) and other relevant information used in the emission estimation can be found.
• Parties that estimate their actual emissions following the alternative top-down approach might not be able to report emissions using this table. As indicated in the note to sheet 1 of this table, Parties should in these cases provide, in the NIR, alternative formats for reporting equivalent information with a similar level of detail. References to the relevant section of the NIR should be provided in this documentation box.

## Table3
TABLE 3 SECTORAL REPORT FOR SOLVENT AND OTHER PRODUCT USE |  |  | Inventory 2008
(Sheet 1 of 1) |  |  | Submission 2010 v1.3
SLOVAKIA
GREENHOUSE GAS SOURCE AND SINK CATEGORIES | CO2 | N2O | NMVOC
(Gg)
Total Solvent and Other Product Use | 0.074418 | 0.2546 | 33.964
A. Paint Application | 0.044847 |  | 20.385
B. Degreasing and Dry Cleaning | 0.011115 | NO | 5.052
C. Chemical Products, Manufacture and Processing | 0.018457 |  | 8.389
D. Other | NO | 0.2546 | 0.138
1. Use of N2O for Anaesthesia |  | 0.0522
2. N2O from Fire Extinguishers |  | NO
3. N2O from Aerosol Cans |  | 0.2024
4. Other Use of N2O |  | NO
5. Other (as specified in table 3.A-D) | NO | NO | 0.138
Processing of vegetable fat and oil | NO | NO | 0.138
Note: The quantity of carbon released in the form of NMVOCs should be accounted for in both the NMVOC and the CO2 columns. The quantites of NMVOCs should be converted into
CO2 equivalent emissions before being added to the CO2 amounts in the CO2 column.
Documentation box:
• Parties should provide detailed explanations about the Solvent and Other Product Use sector in Chapter 5: Solvent and Other Product Use (CRF sector 3) of the NIR. Use this documentation box to provide references to relevant sections of the NIR if any additional information and/or further details are needed to understand the content of this table.
• The IPCC Guidelines do not provide methodologies for the calculation of emissions of N2O from Solvent and Other Product Use. If reporting such data, Parties should provide in the NIR additional information (activity data and emission factors) used to derive these estimates, and provide in this documentation box a reference to the section of the NIR where this information can be found.

## Table3.A-D
TABLE 3.A-D SECTORAL BACKGROUND DATA FOR SOLVENT AND OTHER PRODUCT USE |  |  |  | Inventory 2008
(Sheet 1 of 1) |  |  |  | Submission 2010 v1.3
SLOVAKIA
GREENHOUSE GAS SOURCE AND SINK CATEGORIES | ACTIVITY DATA |  | IMPLIED EMISSION FACTORS (1)
| Description | (kt) | CO2 | N2O
|  |  | (t/t) | (t/t)
A. Paint Application | Paint application and adhesives | 36.69 | 0.0012223
B. Degreasing and Dry Cleaning | Degreasing and Dry Cleaning | NA | NA | NO
C. Chemical Products, Manufacture and Processing | (number of habitants) | 5412.254 | 3.4102e-06
D. Other
1. Use of N2O for Anaesthesia |  | 0.0522 |  | 1
2. N2O from Fire Extinguishers |  | NO |  | NO
3. N2O from Aerosol Cans |  | 0.2024 |  | 1
4. Other Use of N2O |  | NO |  | NO
5. Other (please specify)(2)
Processing of vegetable fat and oil | (Processing of vegetable fat and oil) | 32.795 | NO | NO
(1) The implied emission factors will not be calculated until the corresponding emission estimates are entered directly into table 3.
(2) Some probable sources to be reported under 3.D Other are listed in this table. Complement the list with other relevant sources, as appropriate.
Documentation box:
Parties should provide detailed explanations on the Solvent and Other Product Use sector in Chapter 5: Solvent and Other Product Use (CRF sector 3) of the NIR. Use this documentation box to provide references to relevant sections of the NIR if any additional information and/or further details are needed to understand the content of this table.

## Table4s1
TABLE 4 SECTORAL REPORT FOR AGRICULTURE |  |  |  |  | Inventory 2008
(Sheet 1 of 2) |  |  |  |  | Submission 2010 v1.3
SLOVAKIA
GREENHOUSE GAS SOURCE AND | CH4 | N2O | NOx | CO | NMVOC
SINK CATEGORIES | (Gg)
Total Agriculture | 48.9846 | 6.6744 | NA,NO | NA,NO | 0.438
A. Enteric Fermentation | 43.1315
1. Cattle (1) | 38.1349
Option A:
Dairy Cattle | 22.8609
Non-Dairy Cattle | 15.2741
Option B:
Mature Dairy Cattle
Mature Non-Dairy Cattle
Young Cattle
2. Buffalo | NO
3. Sheep | 3.5368
4. Goats | 0.18544
5. Camels and Llamas | NO
6. Horses | 0.15158
7. Mules and Asses | NO
8. Swine | 1.1228
9. Poultry | NO
10. Other (as specified in table 4.A) | NA
B. Manure Management | 5.8531 | 1.2614 |  |  | NO
1. Cattle (1) | 1.8983
Option A:
Dairy Cattle | 0.84474
Non-Dairy Cattle | 1.0536
Option B:
Mature Dairy Cattle
Mature Non-Dairy Cattle
Young Cattle
2. Buffalo | NO
3. Sheep | 0.06871
4. Goats | 0.0044506
5. Camels and Llamas | NO
6. Horses | 0.011789
7. Mules and Asses | NO
8. Swine | 2.9941
9. Poultry | 0.87579
10. Other livestock (as specified in table 4.B(a)) | NA
Note: All footnotes for this table are given at the end of the table on sheet 2.

## Table4s2
TABLE 4 SECTORAL REPORT FOR AGRICULTURE |  |  |  |  | Inventory 2008
(Sheet 2 of 2) |  |  |  |  | Submission 2010 v1.3
SLOVAKIA
GREENHOUSE GAS SOURCE AND | CH4 | N2O | NOx | CO | NMVOC
SINK CATEGORIES | (Gg)
B. Manure Management (continued)
11. Anaerobic Lagoons |  | NO |  |  | NO
12. Liquid Systems |  | 0.024462 |  |  | NO
13. Solid Storage and Dry Lot |  | 1.2369 |  |  | NO
14. Other AWMS |  | NO |  |  | NO
C. Rice Cultivation | NA,NO |  |  |  | NA,NO
1. Irrigated | NO |  |  |  | NO
2. Rainfed | NO |  |  |  | NO
3. Deep Water | NO |  |  |  | NO
4. Other (as specified in table 4.C) | NA |  |  |  | NA
D. Agricultural Soils (2) | NO | 5.413 |  |  | 0.438
1. Direct Soil Emissions | NO | 4.0163 |  |  | 0.438
2. Pasture, Range and Paddock Manure (3) |  | 0.29894 |  |  | NO
3. Indirect Emissions | NO | 1.0977 |  |  | NO
4. Other (as specified in table 4.D) | NO | NO |  |  | NO
Other non-specified | NO | NO |  |  | NO
E. Prescribed Burning of Savannas | NO | NO | NO | NO | NO
F. Field Burning of Agricultural Residues | NA,NO | NA,NO | NA,NO | NA,NO | NA,NO
1 . Cereals | NA,NO | NA,NO | NO | NO | NO
2. Pulses | NO | NO | NO | NO | NO
3 . Tubers and Roots | NO | NO | NO | NO | NO
4 . Sugar Cane | NO | NO | NO | NO | NO
5 . Other (as specified in table 4.F) | NA | NA | NA | NA | NA
G. Other (please specify) | NO | NO | NO | NO | NO
Other non-specified | NO | NO | NO | NO | NO
(1) The sum for cattle would be calculated on the basis of entries made under either option A (dairy and non-dairy cattle) or option B (mature dairy cattle, mature non-dairy cattle and young cattle).
(2) See footnote 4 to Summary 1.A of this common reporting format. Parties which choose to report CO2 emissions and removals from agricultural soils under 4.D Agricultural Soils of the sector Agriculture should report the amount (in Gg) of these emissions or removals in table Summary 1.A of the CRF. References to additional information (activity data, emissions factors) reported in the NIR should be provided in the documentation box to table 4.D. In line with the corresponding table in the IPCC Guidelines (i.e. IPCC Sectoral Report for Agriculture), this table does not include provisions for reporting CO2 estimates.
(3) Direct N2O emissions from pasture, range and paddock manure are to be reported in the "4.D Agricultural Soils" category. All other N2O emissions from animal manure are to be reported in the "4.B Manure Management" category. See also chapter 4.4 of the IPCC good practice guidance report.
Note: The IPCC Guidelines do not provide methodologies for the calculation of CH4 emissions and CH4 and N2O removals from agricultural soils, or CO2 emissions from prescribed burning of savannas and field burning of agricultural residues. Parties that have estimated such emissions should provide, in the NIR, additional information (activity data and emission factors) used to derive these estimates and include a reference to the section of the NIR in the documentation box of the corresponding Sectoral background data tables.
Documentation box:
• Parties should provide detailed explanations on the agriculture sector in Chapter 6: Agriculture (CRF sector 4) of the NIR. Use this documentation box to provide references to relevant sections of the NIR if any additional information and/or further details are needed to understand the content of this table.
• If estimates are reported under "4.G Other", use this documentation box to provide information regarding activities covered under this category and to provide reference to the section in the NIR where background information can be found.

## Table4.A
TABLE 4.A SECTORAL BACKGROUND DATA FOR AGRICULTURE | [20 empty] | Inventory 2008
Enteric Fermentation | [20 empty] | Submission 2010 v1.3
(Sheet 1 of 1) | [20 empty] | SLOVAKIA
Additional information (only for those livestock types for which Tier 2 was used) (a)
GREENHOUSE GAS SOURCE AND SINK CATEGORIES | ACTIVITY DATA AND OTHER RELATED INFORMATION |  |  | IMPLIED EMISSION FACTORS (3) | Disaggregated list of animals (b) |  | Dairy Cattle | Non-Dairy Cattle | Mature Dairy Cattle | Mature Non-Dairy Cattle | Young Cattle | Buffalo | Sheep | Goats | Camels and Llamas | Horses | Mules and Asses | Swine | Poultry | Other (specify)
| Population size (1) | Average gross energy intake (GE) | Average CH4 conversion rate (Ym) (2) | CH4
| (1000s) | (MJ/head/day) | (%) | (kg CH4/head/yr) | Indicators:
1. Cattle | 488.437 |  |  | 78.0754 | Weight | (kg) | 550 | 550 |  |  |  | NO | 50 | NE | NO | NE | NO | NE | NE
Option A: |  |  |  |  | Feeding situation (c) |  | NE | NE |  |  |  | NO | NE | NE | NO | NE | NO | NE | NE
Dairy Cattle (4) | 211.185 | 304.3735 | 6 | 108.2504 | Milk yield | (kg/day) | 16.5 | NO |  |  |  | NO | 0.11945 | NO | NO | NO | NO | NO | NO
Non-Dairy Cattle | 277.252 | 139.3259 | 6 | 55.0909 | Work | (h/day) | NO | NO |  |  |  | NO | NO | NO | NO | NE | NO | NO | NO
Option B: |  |  |  |  | Pregnant | (%) | 90 | NO | 0 | 0 | 0 | NO | NE | NE | NO | NE | NO | NE | NE
Mature Dairy Cattle |  |  |  |  | Digestibility |  | 60 | 60 | 0 | 0 | 0 | NO | 60 | NE | NO | NE | NO | NE | NE
Mature Non-Dairy Cattle |  |  |  |  | of feed | (%)
Young Cattle
2. Buffalo | NO | NO | NO | NO | (a) See also Tables A-1 and A-2 of the IPCC Guidelines (Volume 3. Reference Manual, pp. 4.31-4.34). These data are relevant if Parties do not have data on average feed intake.
3. Sheep | 361.634 | 23.14 | 7 | 9.7802 | (b) Disaggregate to the split actually used. Add columns to the table if necessary.
4. Goats | 37.088 | NE | NE | 5 | (c) Specify feeding situation as pasture, stall fed, confined, open range, etc.
5. Camels and Llamas | NO | NO | NO | NO
6. Horses | 8.421 | NE | NE | 18
7. Mules and Asses | NO | NO | NO | NO
8. Swine | 748.515 | NE | NE | 1.5
9. Poultry | 11228.14 | NE | NE | NO
10. Other (please specify)
(1) Parties are encouraged to provide detailed livestock population data by animal type and region, if available, in the NIR, and provide in the documentation box below a reference to the relevant section. Parties should use the same animal population statistics to estimate CH4 emissions from enteric fermentation, CH4 and N2O from manure management, N2O direct emissions from soil and N2O emissions associated with manure production, as well as emissions from the use of manure as fuel, and sewage-related emissions reported in the Waste sector.
(2) Ym refers to the fraction of gross energy in feed converted to methane and should be given in per cent in this table.
(3) The implied emission factors will not be calculated until the corresponding emission estimates are entered directly into Table 4.
(4) Including data on dairy heifers, if available.
Documentation box:
• Parties should provide detailed explanations on the Agriculture sector in Chapter 6: Agriculture (CRF sector 4) of the NIR. Use this documentation box to provide references to relevant sections of the NIR if any additional information and/or further details are needed to understand the content of this table.
• Indicate in this documentation box whether the activity data used are one-year estimates or a three-year averages.
• Provide a reference to the relevant section in the NIR, in particular with regard to:
(a) disaggregation of livestock population (e.g. according to the classification recommended in the IPCC good practice guidance), including information on whether these data are one-year estimates or three-year averages.
(b) parameters relevant to the application of IPCC good practice guidance.

## Table4.B(a)s1
TABLE 4.B(a) SECTORAL BACKGROUND DATA FOR AGRICULTURE | [7 empty] | Inventory 2008
CH4 Emissions from Manure Management | [7 empty] | Submission 2010 v1.3
(Sheet 1 of 2) | [7 empty] | SLOVAKIA
GREENHOUSE GAS SOURCE | ACTIVITY DATA AND OTHER RELATED INFORMATION | [6 empty] | IMPLIED EMISSION FACTORS (4)
AND SINK CATEGORIES | Population size | Allocation by climate region (1) |  |  | Typical animal mass (average) | VS(2) daily excretion (average) | CH4 producing potential (Bo)(2) (average)
|  | Cool | Temperate | Warm |  |  |  | CH4
| (1000s) | (%) |  |  | (kg) | (kg dm/head/day) | (m3 CH4/kg VS) | (kg CH4/head/yr)
1. Cattle | 488.437 | [6 empty] | 3.8865
Option A:
Dairy Cattle (3) | 211.185 | 100 | NO | NO | NE | NE | NE | 4
Non-Dairy Cattle | 277.252 | 100 | NO | NO | NE | NE | NE | 3.8
Option B:
Mature Dairy Cattle |  | 0 | 0 | 0
Mature Non-Dairy Cattle |  | 0 | 0 | 0
Young Cattle |  | 0 | 0 | 0
2. Buffalo | NO | NO | NO | NO | NO | NO | NO | NO
3. Sheep | 361.634 | 100 | NE | NE | NE | NE | NE | 0.19
4. Goats | 37.088 | 100 | NE | NE | NE | NE | NE | 0.12
5. Camels and Llamas | NO | NO | NO | NO | NO | NO | NO | NO
6. Horses | 8.421 | 100 | NE | NE | NE | NE | NE | 1.4
7. Mules and Asses | NO | NO | NO | NO | NO | NO | NO | NO
8. Swine | 748.515 | 100 | NE | NE | NE | NE | NE | 4
9. Poultry | 11228.14 | 100 | NE | NE | NE | NE | NE | 0.078
10. Other livestock (please specify)
(1) Climate regions are defined in terms of annual average temperature as follows: Cool = less than 15°C; Temperate = 15 - 25°C inclusive; and Warm = greater than 25°C (see table 4.2 of the IPCC Guidelines (Volume 3, Reference Manual, p. 4.8)).
(2) VS = Volatile Solids; Bo = maximum methane producing capacity for manure IPCC Guidelines (Volume 3, Reference Manual, p.4.23 and p.4.15); dm = dry matter. Provide average values for VS and Bo where original calculations were made at a more disaggregated level of these livestock categories.
(3) Including data on dairy heifers, if available.
(4) The implied emission factors will not be calculated until the corresponding emission estimates are entered directly into table 4.
Documentation box:
• Parties should provide detailed explanations on the Agriculture sector in Chapter 6: Agriculture (CRF sector 4) of the NIR. Use this documentation box to provide references to relevant sections of the NIR if any additional information and further details are needed to understand the content of this table.
• Indicate in this documentation box whether the activity data used are one-year estimates or three-year averages.
• Provide a reference to the relevant section in the NIR, in particular with regard to:
(a) disaggregation of livestock population (e.g. according to the classification recommended in the IPCC good practice guidance), including information on whether these data are one-year estimates or three-year averages.
(b) parameters relevant to the application of IPCC good practice guidance;
(c) information on how the MCFs are derived, if relevant data could not be provided in the additional information box.

## Table4.B(a)s2
TABLE 4.B(a) SECTORAL BACKGROUND DATA FOR AGRICULTURE | [8 empty] | Inventory 2008
CH4 Emissions from Manure Management | [8 empty] | Submission 2010 v1.3
(Sheet 2 of 2) | [8 empty] | SLOVAKIA
Additional information (for Tier 2) (a)
Animal category | Indicator | Climate region | Animal waste management system
|  |  | Anaerobic lagoon | Liquid system | Daily spread | Solid storage | Dry lot | Pasture range paddock | Other
Dairy Cattle | Allocation (%) | Cool | NO | 5 | NO | 75 | NO | 20 | NO
|  | Temperate | NO | NO | NO | NO | NO | NO | NO
|  | Warm | NO | NO | NO | NO | NO | NO | NO
| MCF(b) | Cool | NO | 1 | NO | 1 | NO | 1 | NO
|  | Temperate | NO | NO | NO | NO | NO | NO | NO
|  | Warm | NO | NO | NO | NO | NO | NO | NO
Non-Dairy Cattle | Allocation (%) | Cool | NO | 5 | NO | 85 | NO | 10 | NO
|  | Temperate | NO | NO | NO | NO | NO | NO | NO
|  | Warm | NO | NO | NO | NO | NO | NO | NO
| MCF(b) | Cool | NO | 1 | NO | 1 | NO | 1 | NO
|  | Temperate | NO | NO | NO | NO | NO | NO | NO
|  | Warm | NO | NO | NO | NO | NO | NO | NO
Mature Dairy Cattle | Allocation (%) | Cool
Temperate
Warm
| MCF(b) | Cool
Temperate
Warm
Mature Non-Dairy Cattle | Allocation (%) | Cool
Temperate
Warm
| MCF(b) | Cool
Temperate
Warm
Young Cattle | Allocation (%) | Cool
Temperate
Warm
| MCF(b) | Cool
Temperate
Warm
Buffalo | Allocation (%) | Cool | NO | NO | NO | NO | NO | NO | NO
|  | Temperate | NO | NO | NO | NO | NO | NO | NO
|  | Warm | NO | NO | NO | NO | NO | NO | NO
| MCF(b) | Cool | NO | NO | NO | NO | NO | NO | NO
|  | Temperate | NO | NO | NO | NO | NO | NO | NO
|  | Warm | NO | NO | NO | NO | NO | NO | NO
Sheep | Allocation (%) | Cool | NO | 4 | NO | 41 | NO | 55 | NO
|  | Temperate | NO | NO | NO | NO | NO | NO | NO
|  | Warm | NO | NO | NO | NO | NO | NO | NO
| MCF(b) | Cool | NO | 1 | NO | 1 | NO | 1 | NO
|  | Temperate | NO | NO | NO | NO | NO | NO | NO
|  | Warm | NO | NO | NO | NO | NO | NO | NO
Goats | Allocation (%) | Cool | NO | 4 | NO | 41 | NO | 55 | NO
|  | Temperate | NO | NO | NO | NO | NO | NO | NO
|  | Warm | NO | NO | NO | NO | NO | NO | NO
| MCF(b) | Cool | NO | 1 | NO | 1 | NO | 1 | NO
|  | Temperate | NO | NO | NO | NO | NO | NO | NO
|  | Warm | NO | NO | NO | NO | NO | NO | NO
Camels and Llamas | Allocation (%) | Cool | NO | NO | NO | NO | NO | NO | NO
|  | Temperate | NO | NO | NO | NO | NO | NO | NO
|  | Warm | NO | NO | NO | NO | NO | NO | NO
| MCF(b) | Cool | NO | NO | NO | NO | NO | NO | NO
|  | Temperate | NO | NO | NO | NO | NO | NO | NO
|  | Warm | NO | NO | NO | NO | NO | NO | NO
Horses | Allocation (%) | Cool | NO | NO | NO | 45 | NO | 55 | NO
|  | Temperate | NO | NO | NO | NO | NO | NO | NO
|  | Warm | NO | NO | NO | NO | NO | NO | NO
| MCF(b) | Cool | NO | NO | NO | 1 | NO | 1 | NO
|  | Temperate | NO | NO | NO | NO | NO | NO | NO
|  | Warm | NO | NO | NO | NO | NO | NO | NO
Mules and Asses | Allocation (%) | Cool | NO | NO | NO | NO | NO | NO | NO
|  | Temperate | NO | NO | NO | NO | NO | NO | NO
|  | Warm | NO | NO | NO | NO | NO | NO | NO
| MCF(b) | Cool | NO | NO | NO | NO | NO | NO | NO
|  | Temperate | NO | NO | NO | NO | NO | NO | NO
|  | Warm | NO | NO | NO | NO | NO | NO | NO
Swine | Allocation (%) | Cool | NO | 85,59 | NO | 14,41 | NO | NO | NO
|  | Temperate | NO | NO | NO | NO | NO | NO | NO
|  | Warm | NO | NO | NO | NO | NO | NO | NO
| MCF(b) | Cool | NO | 1 | NO | 1 | NO | NO | NO
|  | Temperate | NO | NO | NO | NO | NO | NO | NO
|  | Warm | NO | NO | NO | NO | NO | NO | NO
Poultry | Allocation (%) | Cool | NO | 49,49 | NO | 50,51 | NO | NO | NO
|  | Temperate | NO | NO | NO | NO | NO | NO | NO
|  | Warm | NO | NO | NO | NO | NO | NO | NO
| MCF(b) | Cool | NO | 1 | NO | 1 | NO | NO | NO
|  | Temperate | NO | NO | NO | NO | NO | NO | NO
|  | Warm | NO | NO | NO | NO | NO | NO | NO
Other livestock (please specify) | Allocation (%) | Cool
Temperate
Warm
| MCF(b) | Cool
Temperate
Warm
(a) The information required in this table may not be directly applicable to country-specific methods developed for MCF calculations. In such cases, information on MCF derivation should be described in the NIR and references to the relevant sections of the NIR should be provided in the documentation box.
(b) MCF = Methane Conversion Factor (IPCC Guidelines, (Volume 3. Reference Manual, p. 4.9)). If another climate region categorization is used, replace the entries in the cells with the climate regions for which the MCFs are specified.

## Table4.B(b)
TABLE 4.B(b) SECTORAL BACKGROUND DATA FOR AGRICULTURE | [9 empty] | Inventory 2008
N2O Emissions from Manure Management | [9 empty] | Submission 2010 v1.3
(Sheet 1 of 1) | [9 empty] | SLOVAKIA
GREENHOUSE GAS SOURCE | ACTIVITY DATA AND OTHER RELATED INFORMATION | [7 empty] | IMPLIED EMISSION FACTORS (1)
AND SINK CATEGORIES | Population size | Nitrogen excretion | Nitrogen excretion per animal waste management system (AWMS) (kg N/yr) | [5 empty] | Emission factor per animal waste management system
| (1000s) | (kg N/head/yr) | Anaerobic lagoon | Liquid system | Daily spread | Solid storage and dry lot | Pasture range and paddock | Other | (kg N2O-N/kg N)
Cattle | 488.437 |  | NO | 1887681 | NO | 29978727 | 5887212 | NO | Anaerobic lagoon | NO
Option A: | [8 empty] | Liquid system | 0.00095426
Dairy Cattle | 211.185 | 100 | NO | 1055925 | NO | 15838875 | 4223700 | NO | Solid storage and dry lot | 0.020386
Non-Dairy Cattle | 277.252 | 60 | NO | 831756 | NO | 14139852 | 1663512 | NO | Other AWMS | NO
Option B:
Mature Dairy Cattle
Mature Non-Dairy Cattle
Young Cattle
Sheep | 361.634 | 16 | NO | 231445.76 | NO | 2372319.04 | 3182379.2 | NO
Swine | 748.515 | 15.6646 | NO | 10029424.308 | NO | 1695785.692 | NO | NO
Poultry | 11228.14 | 0.74515 | NO | 4140795.5843 | NO | 4225840.0157 | NO | NO
Buffalo | NO | NO | NO | NO | NO | NO | NO | NO
Goats | 37.088 | 16 | NO | 23736.32 | NO | 243297.28 | 326374.4 | NO
Camels and Llamas | NO | NO | NO | NO | NO | NO | NO | NO
Horses | 8.421 | 25 | NO | NO | NO | 94736.25 | 115788.75 | NO
Mules and Asses | NO | NO | NO | NO | NO | NO | NO | NO
Other livestock (please specify)
Total per AWMS |  |  | NA,NO | 16313082.9723 | NA,NO | 38610705.2777 | 9511754.35 | NA,NO
(1) The implied emission factor will not be calculated until the emissions are entered directly into table 4.
Documentation box:
• Parties should provide detailed explanations on the Agriculture sector in Chapter 6: Agriculture (CRF sector 4) of the NIR. Use this documentation box to provide references to relevant sections of the NIR if any additional information and/or further details are needed to understand the content of this table.
• Indicate in this documentation box whether the activity data used are one-year estimates or three-year averages.
• Provide a reference to the relevant section in the NIR, in particular with regard to:
(a) disaggregation of livestock population (e.g. according to the classification recommended in the IPCC good practice guidance), including information on whether these data are one-year estimates or three-year averages.
(b) information on other AWMS, if reported.

## Table4.C
TABLE 4.C SECTORAL BACKGROUND DATA FOR AGRICULTURE | [5 empty] | Inventory 2008
Rice Cultivation | [5 empty] | Submission 2010 v1.3
(Sheet 1 of 1) | [5 empty] | SLOVAKIA
GREENHOUSE GAS SOURCE AND SINK CATEGORIES |  | ACTIVITY DATA AND OTHER RELATED INFORMATION |  |  | IMPLIED EMISSION FACTOR (1) | EMISSIONS
|  | Harvested area (2) | Organic amendments added(3) |  | CH4 | CH4
|  | (109 m2/yr) | type | (t/ha) | (g/m2) | (Gg)
1. Irrigated | [5 empty] | NO
Continuously Flooded |  | NO | NO | NO | NO | NO
Intermittently Flooded | Single Aeration | NO | NO | NO | NO | NO
| Multiple Aeration | NO | NO | NO | NO | NO
2. Rainfed | [5 empty] | NO
Flood Prone |  | NO | NO | NO | NO | NO
Drought Prone |  | NO | NO | NO | NO | NO
3. Deep Water | [5 empty] | NO
Water Depth 50-100 cm |  | NO | NO | NO | NO | NO
Water Depth > 100 cm |  | NO | NO | NO | NO | NO
4. Other (please specify) |  | NA |  |  |  | NA
| Upland Rice(4) | NO
| Total (4) | NA,NO
(1) The implied emission factor implicitly takes account of all relevant corrections for continuously flooded fields without organic amendment, the correction for the organic amendments and the effect of different soil characteristics, if considered in the calculation of methane emissions.
(2) Harvested area is the cultivated area multiplied by the number of cropping seasons per year.
(3) Specify dry weight or wet weight for organic amendments in the documentation box.
(4) These rows are included to allow comparison with international statistics. Methane emissions from upland rice are assumed to be zero.
Documentation box:
• Parties should provide detailed explanations on the Agriculture sector in Chapter 6: Agriculture (CRF sector 4) of the NIR. Use this documentation box to provide references to relevant sections of the NIR if any additional information and/or further details are needed to understand the content of this table.
• When disaggregating by more than one region within a country, and/or by growing season, provide additional information on disaggregation and related data in the NIR and provide a reference to the relevant section in the NIR.
• Where available, provide activity data and scaling factors by soil type and rice cultivar in the NIR.

## Table4.Ds1
TABLE 4.D SECTORAL BACKGROUND DATA FOR AGRICULTURE |  |  |  | Inventory 2008
Agricultural Soils |  |  |  | Submission 2010 v1.3
(Sheet 1 of 2) |  |  |  | SLOVAKIA
GREENHOUSE GAS SOURCE AND SINK CATEGORIES | ACTIVITY DATA AND OTHER RELATED INFORMATION |  | IMPLIED EMISSION FACTORS | EMISSIONS
| Description | Value |  | N2O
|  | kg N/yr | kg N2O-N/kg N (2) | (Gg)
1. Direct Soil Emissions | N input to soils |  |  | 4.0163
1. Synthetic Fertilizers | Nitrogen input from application of synthetic fertilizers | 78963255 | 0.0125 | 1.5511
2. Animal Manure Applied to Soils | Nitrogen input from manure applied to soils | 38446651.775 | 0.0125 | 0.7552
3. N-fixing Crops | Nitrogen fixed by N-fixing crops | 16968525.2384 | 0.0125 | 0.33331
4. Crop Residue | Nitrogen in crop residues returned to soils | 70088422.675 | 0.0125 | 1.3767
5. Cultivation of Histosols (2) | Area of cultivated organic soils (ha/yr) | NO | NO | NO
6. Other direct emissions (please specify) |  |  |  | NA
2. Pasture, Range and Paddock Manure | N excretion on pasture range and paddock | 9511754.35 | 0.02 | 0.29894
3. Indirect Emissions |  |  |  | 1.0977
1. Atmospheric Deposition | Volatized N from fertilizers, animal manures and other | 19818240.8202 | 0.01 | 0.31143
2. Nitrogen Leaching and Run-off | N from fertilizers, animal manures and other that is lost through leaching and run-off | 20014355.0741 | 0.025 | 0.78628
4. Other (please specify) |  |  |  | NO
Other non-specified | (specify) | NA | NO | NO
(1) To convert from N2O-N to N2O emissions, multiply by 44/28. Note that for cultivation of Histosols the unit of the IEF is kg N2O-N/ha.
Documentation box:
• Parties should provide detailed explanations on the Agriculture sector in Chapter 6: Agriculture (CRF sector 4) of the NIR. Use this documentation box to provide references to relevant sections of the NIR if any additional information and/or further details are needed to understand the content of this table.
• Provide a reference to the relevant section in the NIR, in particular with regard to:
(a) Background information on CH4 emissions from agricultural soils, if accounted for under the Agriculture sector;
(b) Disaggregated values for FracGRAZ according to animal type, and for FracBURN according to crop types;
(c) Full list of assumptions and fractions used.

## Table4.Ds2
TABLE 4.D SECTORAL BACKGROUND DATA FOR AGRICULTURE |  | Inventory 2008
Agricultural Soils(1) |  | Submission 2010 v1.3
(Sheet 2 of 2) |  | SLOVAKIA
Additional information
Fraction (a) | Description | Value
FracBURN | Fraction of crop residue burned | NO
FracFUEL | Fraction of livestock N excretion in excrements burned for fuel | NO
FracGASF | Fraction of synthetic fertilizer N applied to soils that volatilizes as NH3 and NOx | 0.1
FracGASM | Fraction of livestock N excretion that volatilizes as NH3 and NOx | 0.24
FracGRAZ | Fraction of livestock N excreted and deposited onto soil during grazing | 0.010655
FracLEACH | Fraction of N input to soils that is lost through leaching and run-off | 0.14
FracNCRBF | Fraction of total above-ground biomass of N-fixing crop that is N | 0.0705
FracNCRO | Fraction of residue dry biomass that is N | 0.145
FracR | Fraction of total above-ground crop biomass that is removed from the field as a crop product | NE
Other fractions (please specify) |  | NO
(a) Use the definitions for fractions as specified in the IPCC Guidelines (Volume 3. Reference Manual, pp. 4.92-4.113) as elaborated by the IPCC good practice guidance (pp. 4.54-4.74).

## Table4.E
TABLE 4.E SECTORAL BACKGROUND DATA FOR AGRICULTURE | [8 empty] | Inventory 2008
Prescribed Burning of Savannas | [8 empty] | Submission 2010 v1.3
(Sheet 1 of 1) | [8 empty] | SLOVAKIA
GREENHOUSE GAS SOURCE AND SINK CATEGORIES | ACTIVITY DATA AND OTHER RELATED INFORMATION |  |  |  |  | IMPLIED EMISSION FACTORS |  | EMISSIONS
| Area of savanna burned | Average above-ground biomass density | Fraction of savanna burned | Biomass burned | Nitrogen fraction in biomass | CH4 | N2O | CH4 | N2O
| (k ha/yr) | (t dm/ha) |  | (Gg dm) |  | (kg/t dm) |  | (Gg)
(specify ecological zone) | [7 empty] | NO | NO
Other non-specified | NO | NO | NO | NO | NO | NO | NO | NO | NO
Additional information
| Living Biomass | Dead Biomass
Fraction of above-ground biomass | NO | NO
Fraction oxidized | NO | NO
Carbon fraction | NO | NO
Documentation box:
Parties should provide detailed explanations on the Agriculture sector in Chapter 6: Agriculture (CRF sector 4) of the NIR. Use this documentation box to provide references to relevant sections of the NIR if any additional information and/or further details are needed to understand the content of this table.

## Table4.F
TABLE 4.F SECTORAL BACKGROUND DATA FOR AGRICULTURE | [11 empty] | Inventory 2008
Field Burning of Agricultural Residues | [11 empty] | Submission 2010 v1.3
(Sheet 1 of 1) | [11 empty] | SLOVAKIA
GREENHOUSE GAS SOURCE | ACTIVITY DATA AND OTHER RELATED INFORMATION | [7 empty] | IMPLIED EMISSION FACTORS |  | EMISSIONS
AND SINK CATEGORIES | Crop production | Residue/ Crop ratio | Dry matter (dm) fraction of residue | Fraction burned in fields | Fraction oxidized | Total biomass burned | C fraction of residue | N-C ratio in biomass residues | CH4 | N2O | CH4 | N2O
| (t) |  |  |  |  | (Gg dm) |  |  | (kg/t dm) |  | (Gg)
1. Cereals | [10 empty] | NA,NO | NA,NO
Wheat | NO | NO | NO | NO | NO | NO | NO | NO | NO | NO | NO | NO
Barley | NO | NO | NO | NO | NO | NO | NO | NO | NO | NO | NO | NO
Maize | NO | NO | NO | NO | NO | NO | NO | NO | NO | NO | NO | NO
Oats | NO | NO | NO | NO | NO | NO | NO | NO | NO | NO | NO | NO
Rye | NO | NO | NO | NO | NO | NO | NO | NO | NO | NO | NO | NO
Rice | NO | NO | NO | NO | NO | NO | NO | NO | NO | NO | NO | NO
Other (please specify) | [10 empty] | NA | NA
2. Pulses | [10 empty] | NO | NO
Dry bean | NO | NO | NO | NO | NO | NO | NO | NO | NO | NO | NO | NO
Peas | NO | NO | NO | NO | NO | NO | NO | NO | NO | NO | NO | NO
Soybeans | NO | NO | NO | NO | NO | NO | NO | NO | NO | NO | NO | NO
Other (please specify) | [10 empty] | NO | NO
Other non-specified | NO | NO | NA | NO | NO | NO | NO | NO | NO | NO | NO | NO
3 Tubers and Roots | [10 empty] | NO | NO
Potatoes | NO | NO | NO | NO | NO | NO | NO | NO | NO | NO | NO | NO
Other (please specify) | [10 empty] | NO | NO
Other non-specified | NO | NO | NA | NO | NO | NO | NO | NO | NO | NO | NO | NO
4 Sugar Cane | NO | NO | NO | NO | NO | NO | NO | NO | NO | NO | NO | NO
5 Other (please specify) | [10 empty] | NA | NA
Documentation box:
Parties should provide detailed explanations on the Agriculture sector in Chapter 6: Agriculture (CRF sector 4) of the NIR. Use this documentation box to provide references to relevant sections of the NIR if any additional information and/or further details are needed to understand the content of this table.

## Table5
TABLE 5 SECTORAL REPORT FOR LAND USE, LAND-USE CHANGE AND FORESTRY | [5 empty] | Inventory 2008
(Sheet 1 of 1) | [5 empty] | Submission 2010 v1.3
SLOVAKIA
GREENHOUSE GAS SOURCE AND SINK CATEGORIES | Net CO2 emissions/removals(1), (2) | CH4 (2) | N2O (2) | NOx | CO | NMVOC
(Gg)
Total Land-Use Categories | -2101.495 | 0.99477 | 0.013681 | 0.49437 | 8.7043 | NA,NE,NO
A. Forest Land | -2017.84 | 0.99477 | 0.013681 | 0.49437 | 8.7043 | NA,NE
1. Forest Land remaining Forest Land | -1482.14 | 0.99477 | 0.013681 | 0.49437 | 8.7043 | NA
2. Land converted to Forest Land | -535.7 | NO | NO | NO | NO | NE
B. Cropland | 1.9983 | NA,NO | NA,NE,NO | NO | NO | NO
1. Cropland remaining Cropland | 1.9983 | NA | NA | NO | NO | NO
2. Land converted to Cropland | NO | NO | NE,NO | NO | NO | NO
C. Grassland | -359.9933 | NO | NO | NO | NO | NO
1. Grassland remaining Grassland | NE,NO | NO | NO | NO | NO | NO
2. Land converted to Grassland | -359.9933 | NO | NO | NO | NO | NO
D. Wetlands | IE,NO | NO | NO | NO | NO | NO
1. Wetlands remaining Wetlands (3) | IE,NO | NO | NO | NO | NO | NO
2. Land converted to Wetlands | IE,NO | NO | NO | NO | NO | NO
E. Settlements | IE,NO | NO | NO | NO | NO | NO
1. Settlements remaining Settlements (3) | IE | NO | NO | NO | NO | NO
2. Land converted to Settlements | IE | NO | NO | NO | NO | NO
F. Other Land | 274.34 | NO | NO | NO | NO | NO
1. Other Land remaining Other Land (4)
2. Land converted to Other Land | 274.34 | NO | NO | NO | NO | NO
G. Other (please specify)(5) | NO | NO | NO | NO | NO | NO
Harvested Wood Products(6) | NO | NO | NO | NO | NO | NO
Information items(7)
Forest Land converted to other Land-Use Categories | NO | NO | NO | NO | NO | NO
Grassland converted to other Land-Use Categories | NO | NO | NO | NO | NO | NO
(1) According to the Revised 1996 IPCC Guidelines, for the purposes of reporting, the signs for removals are always negative (-) and for emissions positive (+).
(2) For each land-use category and sub-category, this table sums net CO2 emissions and removals shown in tables 5.A to 5.F, and the CO2, CH4 and N2O emissions showing in tables 5(I) to 5(V).
(3) Parties may decide not to prepare estimates for these categories contained in appendices 3a.3 and 3a.4 of the IPCC good practice guidance for LULUCF, although they may do so if they wish.
(4) This land-use category is to allow the total of identified land area to match the national area.
(5) The total for category 5.G Other includes items specified only under category 5.G in this table as well as sources and sinks specified in category 5.G in tables 5(I) to 5(V).
(6) Parties may decide not to prepare estimates for this category contained in appendix 3a.1 of the IPCC good practice guidance for LULUCF, although they may do so if they wish and report in this row.
(7) These items are listed for information only and will not be added to the totals, because they are already included in subcategories 5.A.2 to 5.F.2.
Documentation box:
• Parties should provide detailed explanations on the Land Use, Land-Use Change and Forestry sector in Chapter 7: Land Use, Land-Use Change and Forestry (CRF sector 5) of the NIR. Use this documentation box to provide references to relevant sections of the NIR if any additional information and/or further details are needed to understand the content of this table.
• If estimates are reported under 5.G Other, use this documentation box to provide information regarding activities covered under this category and to provide reference to the section in the NIR where background information can be found.

## Table5.A
TABLE 5.A SECTORAL BACKGROUND DATA FOR LAND USE, LAND-USE CHANGE AND FORESTRY | [15 empty] | Inventory 2008
Forest Land | [15 empty] | Submission 2010 v1.3
(Sheet 1 of 1) | [15 empty] | SLOVAKIA
GREENHOUSE GAS SOURCE AND SINK CATEGORIES |  | ACTIVITY DATA |  | IMPLIED CARBON-STOCK-CHANGE FACTORS | [5 empty] | CHANGES IN CARBON STOCK | [5 empty] | Net CO2 emissions/ removals (8) (9)
Land-Use Category | Sub-division(1) | Area(2) (kha) | Area of organic soil(2) (kha) | Carbon stock change in living biomass per area (3) (4) |  |  | Net carbon stock change in dead organic matter per area(4) | Net carbon stock change in soils per area (4) |  | Carbon stock change in living biomass(3) (4) |  |  | Net carbon stock change in dead organic matter(4) | Net carbon stock change in soils (4) (6)
|  |  |  | Gains | Losses | Net change |  | Mineral soils(5) | Organic soils | Gains | Losses | Net change |  | Mineral soils | Organic soils(7)
|  |  |  | (Mg C/ha) | [5 empty] | (Gg C) | [5 empty] | (Gg)
A. Total Forest Land |  | 1933.6 | 4.893 | 2.1888 | -1.9798 | 0.20905 | IE,NE,NO | 0.07575 | IE,NE,NO | 4232.346 | -3828.126 | 404.22 | IE,NE,NO | 146.1 | IE,NE,NO | -2017.84
1. Forest Land remaining Forest Land |  | 1880 | 4.893 | 2.2512 | -2.0362 | 0.21501 | NE | NE | NE | 4232.346 | -3828.126 | 404.22 | NE | NE | NE | -1482.14
2. Land converted to Forest Land(10) |  | 53.6 | IE,NO | IE,NO | IE,NO | IE,NO | IE,NE,NO | 2.7257 | IE,NO | IE,NO | IE,NO | IE,NO | IE,NE,NO | 146.1 | IE,NO | -535.7
2.1 Cropland converted to Forest Land |  | NO | NO | NO | NO | NO | NO | NO | NO | NO | NO | NO | NO | NO | NO | NO
2.2 Grassland converted to Forest Land |  | 23.6 | NO | IE | IE | IE | NE | 1.8191 | NO | IE | IE | IE | NE | 42.93 | NO | -157.41
2.3 Wetlands converted to Forest Land |  | IE | IE | IE | IE | IE | IE | IE | IE | IE | IE | IE | IE | IE | IE | IE
2.4 Settlements converted to Forest Land |  | IE | IE | IE | IE | IE | IE | IE | IE | IE | IE | IE | IE | IE | IE | IE
2.5 Other Land converted to Forest Land |  | 30 | IE | IE | IE | IE | IE | 3.439 | IE | IE | IE | IE | IE | 103.17 | IE | -378.29
(1) Land categories may be further divided according to climate zone, management system, soil type, vegetation type, tree species, ecological zone or national land classification.
(2) The total area of the subcategories, in accordance with the sub-division used, should be entered here. For lands converted to Forest Land report the cumulative area remaining in the category in the reporting year.
(3) Carbon stock gains and losses should be listed separately except in cases where, due to the methods used, it is technically impossible to separate information on gains and losses.
(4) The signs for estimates of gains in carbon stocks are positive (+) and of losses in carbon stocks are negative (-).
(5) Implied carbon-stock-change factors for mineral soils are calculated by dividing the net C stock change estimate for mineral soil by the difference between the area and the area of organic soil.
(6) When Parties are estimating fluxes for organic soils but cannot separate these fluxes from mineral soils, these fluxes should be reported under mineral soils.
(7) The value reported for organic soils is estimated as a flux. For consistency with other entries in this column, these fluxes should be expressed in the unit required in this column, i.e. in Gg C.
(8) According to the Revised 1996 IPCC Guidelines, for the purposes of reporting, the signs for removals are always negative (-) and for emissions positive (+). Net changes in carbon stocks are converted to CO2 by multiplying C by 44/12 and changing the sign for net CO2 removals to be negative (-) and
for net CO2 emissions to be positive (+). Note that carbon stock changes in a single pool are not necessarily equal to emissions or removals, because some carbon stock changes result from carbon transfers among pools rather than exchanges with the atmosphere.
(9) Where Parties directly estimate emissions and removals rather than carbon stock changes, they may report emissions/removals directly in this column and use notation keys in the stock change columns.
(10) A Party may report aggregate estimates for all conversions of land to forest land when data are not available to report them separately. A Party should specify in the documentation box which types of land conversion are included. Separate estimates for grassland conversion
should be provided in table 5 as an information item.
Documentation box:
Parties should provide detailed explanations on the Land Use, Land-Use Change and Forestry sector in Chapter 7: Land Use, Land-Use Change and Forestry (CRF sector 5) of the NIR. Use this documentation box to provide references to relevant sections of the NIR if any additional information and/or further details are needed to understand the content of this table.
Note on D17: Allocation per IPCC Guidelines: Including into category Forest Land remaining to Forest Land. Allocation used by Parties: 5.A.1 Forest land remaining to forest land. Comment:
Note on K14: Allocation per IPCC Guidelines: 5A1 Allocation used by Parties: 5A2 Comment: No detailed data available
Note on K15: Allocation per IPCC Guidelines: 5.A.2.3 Allocation used by Parties: 5.A.2.5 Comment: Wetlands, Settlements are included in category 5.A.2.5
Note on K16: Allocation per IPCC Guidelines: 5.A.2.3 Allocation used by Parties: 5.A.2.5 Comment: Wetlands, Settlements are included in category 5.A.2.5
Note on K17: Allocation per IPCC Guidelines: 5.A.2 Allocation used by Parties: 5.A.1 Comment: Not detailed data available.
Note on L14: Allocation per IPCC Guidelines: 5A2 Allocation used by Parties: 5A1 Comment: No detailed data available.
Note on L15: Allocation per IPCC Guidelines: 5.A.2.3 Allocation used by Parties: 5.A.2.5 Comment: Wetlands, Settlements are included in category 5.A.2.5
Note on L16: Allocation per IPCC Guidelines: 5.A.2.4 Allocation used by Parties: 5.A.2.5 Comment: Wetlands, Settlements are included in category 5.A.2.5
Note on L17: Allocation per IPCC Guidelines: 5.A.2 Allocation used by Parties: 5.A.1 Comment: Not detailed data available.
Note on N11: Input data not available
Note on N14: Input data not available.
Note on N15: Allocation per IPCC Guidelines: 5.A.2.3 Allocation used by Parties: 5.A.2.5 Comment: Wetlands, Settlements are included in category 5.A.2.5
Note on N16: Allocation per IPCC Guidelines: 5.A.2.4 Allocation used by Parties: 5.A.2.5 Comment: Wetlands, Settlements are included in category 5.A.2.5
Note on N17: Allocation per IPCC Guidelines: 5.A.2.5 Allocation used by Parties: 5.A.1 Comment:
Note on O11: Not important source in Slovakia
Note on O15: Allocation per IPCC Guidelines: Allocation used by Parties: Comment: Emissions are included in the category 5.A Forest land-
Note on O16: Allocation per IPCC Guidelines: Allocation used by Parties: Comment: Emissions are included in the category 5.A Forest land-
Note on P11: Not important source in Slovakia
Note on P15: Allocation per IPCC Guidelines: Allocation used by Parties: Comment: Emissions are included in the category 5.A Forest land-
Note on P16: Allocation per IPCC Guidelines: Allocation used by Parties: Comment: Emissions are included in the category 5.A Forest land-
Note on P17: Allocation per IPCC Guidelines: Allocation used by Parties: Comment: Emissions are included in the category 5.A Forest land-

## Table5.B
TABLE 5.B SECTORAL BACKGROUND DATA FOR LAND USE, LAND-USE CHANGE AND FORESTRY | [15 empty] | Inventory 2008
Cropland | [15 empty] | Submission 2010 v1.3
(Sheet 1 of 1) | [15 empty] | SLOVAKIA
GREENHOUSE GAS SOURCE AND SINK CATEGORIES |  | ACTIVITY DATA |  | IMPLIED CARBON-STOCK-CHANGE FACTORS | [5 empty] | CHANGES IN CARBON STOCK | [5 empty] | Net CO2 emissions/ removals (10) (11)
Land-Use Category | Sub-division (1) | Area(2) (kha) | Area of organic soil(2) (kha) | Carbon stock change in living biomass per area (3) (4) |  |  | Net carbon stock change in dead organic matter per area(4) | Net carbon stock change in soils per area (4) |  | Carbon stock change in living biomass(3), (4), (6) |  |  | Net carbon stock change in dead organic matter(4) (7) | Net carbon stock change in soils (4) (8)
|  |  |  | Gains | Losses | Net change |  | Mineral soils(5) | Organic soils | Gains | Losses | Net change |  | Mineral soils | Organic soils(9)
|  |  |  | (Mg C/ha) | [5 empty] | (Gg C) | [5 empty] | (Gg)
B. Total Cropland |  | 1421.853 | NO | NE,NO | NE,NO | NE,NO | NE,NO | NE,NO | NE,NO | NE,NO | NE,NO | NE,NO | NE,NO | NE,NO | NE,NO | NE,NO
1. Cropland remaining Cropland |  | 1421.853 | NO | NE | NE | NE | NE | NE | NE | NE | NE | NE | NE | NE | NE | NE
2. Land converted to Cropland(12) |  | NO | NO | NO | NO | NO | NO | NO | NO | NO | NO | NO | NO | NO | NO | NO
2.1 Forest Land converted to Cropland |  | NO | NO | NO | NO | NO | NO | NO | NO | NO | NO | NO | NO | NO | NO | NO
2.2 Grassland converted to Cropland |  | NO | NO | NO | NO | NO | NO | NO | NO | NO | NO | NO | NO | NO | NO | NO
2.3 Wetlands converted to Cropland |  | NO | NO | NO | NO | NO | NO | NO | NO | NO | NO | NO | NO | NO | NO | NO
2.4 Settlements converted to Cropland |  | NO | NO | NO | NO | NO | NO | NO | NO | NO | NO | NO | NO | NO | NO | NO
2.5 Other Land converted to Cropland |  | NO | NO | NO | NO | NO | NO | NO | NO | NO | NO | NO | NO | NO | NO | NO
(1) Land categories may be further divided according to climate zone, management system, soil type, vegetation type, tree species, ecological zone or national land classification.
(2) The total area of the subcategories, in accordance with the sub-division used, should be entered here. For lands converted to Cropland report the cumulative area remaining in the category in the reporting year.
(3) Carbon stock gains and losses should be listed separately except in cases where, due to the methods used, it is technically impossible to separate information on gains and losses.
(4) The signs for estimates of gains in carbon stocks are positive (+) and of losses in carbon stocks are negative (-).
(5) Implied carbon-stock-change factors for mineral soils are calculated by dividing the net C stock change estimate for mineral soil by the difference between the area and the area of organic soil.
(6) For category 5.B.1 Cropland remaining Cropland this column only includes changes in perennial woody biomass.
(7) No reporting on dead organic matter pools is required for category 5.B.1. Cropland remaining Cropland.
(8) When Parties are estimating fluxes for organic soils but cannot separate these fluxes from mineral soils, these fluxes should be reported under mineral soils.
(9) The value reported for organic soils is estimated as a flux. For consistency with other entries in this column, these fluxes should be expressed in the unit required in this column, i.e. in Gg C.
(10)According to the Revised 1996 IPCC Guidelines, for the purposes of reporting, the signs for removals are always negative (-) and for emissions positive (+). Net changes in carbon stocks are converted to CO2 by
multiplying C by 44/12 and changing the sign for net CO2 removals to be negative (-) and for net CO2 emissions to be positive (+). Note that carbon stock changes in a single pool are not necessarily equal to emissions or
removals, because some carbon stock changes result from carbon transfers among pools rather than exchanges with the atmosphere.
(11) Where Parties directly estimate emissions and removals rather than carbon stock changes, they may report emissions/removals directly in this column and use notation keys in the stock change columns.
(12)A Party may report aggregate estimates for all land conversions to cropland, when data are not available to report them separately. A Party should specify in the documentation box which types of land conversion are included. Separate estimates for forest land and
grassland conversion should be provided in table 5 as an information item.
Documentation box:
Parties should provide detailed explanations on the Land Use, Land-Use Change and Forestry sector in Chapter 7: Land Use, Land-Use Change and Forestry (CRF sector 5) of the NIR. Use this documentation box to provide references to relevant sections of the NIR if any additional information and/or further details are needed to understand the content of this table.
Note on K11: Input data not available.
Note on L11: Input data not available.
Note on N11: The national activity data are not available.
Note on O11: Not important source in Slovakia
Note on P11: Not important source in Slovakia

## Table5.C
TABLE 5.C SECTORAL BACKGROUND DATA FOR LAND USE, LAND-USE CHANGE AND FORESTRY | [15 empty] | Inventory 2008
Grassland | [15 empty] | Submission 2010 v1.3
(Sheet 1 of 1) | [15 empty] | SLOVAKIA
GREENHOUSE GAS SOURCE AND SINK CATEGORIES |  | ACTIVITY DATA |  | IMPLIED CARBON-STOCK-CHANGE FACTORS | [5 empty] | CHANGES IN CARBON STOCK | [5 empty] | Net CO2 emissions/ removals (10) (11)
Land-Use Category | Sub-division (1) | Area(2) (kha) | Area of organic soil(2) (kha) | Carbon stock change in living biomass per area (3) (4) |  |  | Net carbon stock change in dead organic matter per area(4) | Net carbon stock change in soils per area (4) |  | Carbon stock change in living biomass(3), (4), (6) |  |  | Net carbon stock change in dead organic matter(4) (7) | Net carbon stock change in soils (4) (8)
|  |  |  | Gains | Losses | Net change |  | Mineral soils(5) | Organic soils | Gains | Losses | Net change |  | Mineral soils | Organic soils(9)
|  |  |  | (Mg C/ha) | [5 empty] | (Gg C) | [5 empty] | (Gg)
C. Total Grassland |  | 879.85 | NE,NO | NE,NO | NE,NO | NE,NO | NE,NO | 0.11159 | NE,NO | NE,NO | NE,NO | NE,NO | NE,NO | 98.18 | NE,NO | -359.9933
1. Grassland remaining Grassland |  | 793 | NE | NE | NE | NE | NE | NE | NE | NE | NE | NE | NE | NE | NE | NE
2. Land converted to Grassland(12) |  | 86.85 | NO | NE,NO | NE,NO | NE,NO | NE,NO | 1.1305 | NO | NE,NO | NE,NO | NE,NO | NE,NO | 98.18 | NO | -359.9933
2.1 Forest Land converted to Grassland |  | NO | NO | NE | NE | NE | NE | NO | NO | NE | NE | NE | NE | NO | NO | NE,NO
2.2 Cropland converted to Grassland |  | 73.5 | NO | NE | NE | NE | NE | 1.0415 | NO | NE | NE | NE | NE | 76.55 | NO | -280.6833
2.3 Wetlands converted to Grassland |  | NO | NO | NO | NO | NO | NO | NO | NO | NO | NO | NO | NO | NO | NO | NO
2.4 Settlements converted to Grassland |  | NO | NO | NO | NO | NO | NO | NO | NO | NO | NO | NO | NO | NO | NO | NO
2.5 Other Land converted to Grassland |  | 13.35 | NO | NE | NE | NE | NO | 1.6202 | NO | NE | NE | NE | NO | 21.63 | NO | -79.31
(1) Land categories may be further divided according to climate zone, management system, soil type, vegetation type, tree species, ecological zone or national land classification.
(2) The total area of the subcategories, in accordance with the sub-division used, should be entered here. For lands converted to Grassland report the cumulative area remaining in the category in the reporting year.
(3) Carbon stock gains and losses should be listed separately except in cases where, due to the methods used, it is technically impossible to separate information on gains and losses.
(4) The signs for estimates of gains in carbon stocks are positive (+) and of losses in carbon stocks are negative (-).
(5) Implied carbon-stock-change factors for mineral soils are calculated by dividing the net C stock change estimate for mineral soil by the difference between the area and the area of organic soil.
(6) For category 5.C.1 Grassland remaining Grassland this column only includes changes in perennial woody biomass.
(7) No reporting on dead organic matter pools is required for category 5.C.1 Grassland remaining Grassland.
(8) When Parties are estimating fluxes for organic soils but cannot separate these fluxes from mineral soils, these fluxes should be reported under mineral soils.
(9) The value reported for organic soils is estimated as a flux. For consistency with other entries in this column, these fluxes should be expressed in the unit required in this column, i.e. in Gg C.
(10) According to the Revised 1996 IPCC Guidelines, for the purposes of reporting, the signs for removals are always negative (-) and for emissions positive (+). Net changes in carbon stocks are converted to CO2 by
multiplying C by 44/12 and changing the sign for net CO2 removals to be negative (-) and for net CO2 emissions to be positive (+). Note that carbon stock changes in a single pool are not necessarily equal to
emissions or removals, because some carbon stock changes result from carbon transfers among pools rather than exchanges with the atmosphere.
(11) Where Parties directly estimate emissions and removals rather than carbon stock changes, they may report emissions/removals directly in this column and use notation keys in the stock change columns.
(12) A Party may report aggregate estimates for all land conversions to grassland, when data are not available to report them separately. A Party should specify in the documentation box which types of land conversion are included. Separate estimates for forest land
conversion should be provided in table 5 as an information item.
Documentation box:
Parties should provide detailed explanations on the Land Use, Land-Use Change and Forestry sector in Chapter 7: Land Use, Land-Use Change and Forestry (CRF sector 5) of the NIR. Use this documentation box to provide references to relevant sections of the NIR if any additional information and/or further details are needed to understand the content of this table.
Note on K11: Input data not available.
Note on K13: Input data not available.
Note on K14: Input data not available.
Note on K17: Input data are not available.
Note on L11: Input data not available.
Note on L13: Input data not available.
Note on L14: Input data not available.
Note on L17: Input data are not available.
Note on N11: Input data not available.
Note on N13: Input data not available.
Note on N14: Input data not available.
Note on O11: Input data are not available.
Note on P11: Input data are not available.

## Table5.D
TABLE 5.D SECTORAL BACKGROUND DATA FOR LAND USE, LAND-USE CHANGE AND FORESTRY | [12 empty] | Inventory 2008
Wetlands | [12 empty] | Submission 2010 v1.3
(Sheet 1 of 1) | [12 empty] | SLOVAKIA
GREENHOUSE GAS SOURCE AND SINK CATEGORIES |  | ACTIVITY DATA | IMPLIED CARBON-STOCK-CHANGE FACTORS |  |  |  |  | CHANGES IN CARBON STOCK |  |  |  |  | Net CO2 emissions/ removals (5) (6)
Land-Use Category | Sub-division (1) | Area(2) (kha) | Carbon stock change in living biomass per area (3) (4) |  |  | Net carbon stock change in dead organic matter per area(4) | Net carbon stock change in soils per area (4) | Carbon stock change in living biomass(3) (4) |  |  | Net carbon stock change in dead organic matter(4) | Net carbon stock change in soils (4)
|  |  | Gains | Losses | Net change |  |  | Gains | Losses | Net change
|  |  | (Mg C/ha) |  |  |  |  | (Gg C) |  |  |  |  | (Gg)
D. Total Wetlands |  | IE | IE | IE | IE | IE | IE | IE | IE | IE | IE | IE | IE
1. Wetlands remaining Wetlands (7) |  | IE | IE | IE | IE | IE | IE | IE | IE | IE | IE | IE | IE
2. Land converted to Wetlands (8) |  | IE | IE | IE | IE | IE | IE | IE | IE | IE | IE | IE | IE
2.1 Forest Land converted to Wetlands |  | IE | IE | IE | IE | IE | IE | IE | IE | IE | IE | IE | IE
2.2 Cropland converted to Wetlands |  | IE | IE | IE | IE | IE | IE | IE | IE | IE | IE | IE | IE
2.3 Grassland converted to Wetlands |  | IE | IE | IE | IE | IE | IE | IE | IE | IE | IE | IE | IE
2.4 Settlements converted to Wetlands |  | IE | IE | IE | IE | IE | IE | IE | IE | IE | IE | IE | IE
2.5 Other Land converted to Wetlands |  | IE | IE | IE | IE | IE | IE | IE | IE | IE | IE | IE | IE
(1) Land categories may be further divided according to climate zone, management system, soil type, vegetation type, tree species, ecological zone or national land classification.
(2) The total area of the subcategories, in accordance with the sub-division used, should be entered here. For lands converted to Wetlands report the cumulative area remaining in the category in the reporting year.
(3) Carbon stock gains and losses should be listed separately except in cases where, due to the methods used, it is technically impossible to separate information on gains and losses.
(4) The signs for estimates of gains in carbon stocks are positive (+) and of losses in carbon stocks are negative (-).
(5) According to the Revised 1996 IPCC Guidelines, for the purposes of reporting, the signs for removals are always negative (-) and for emissions positive (+). Net changes in carbon
stocks are converted to CO2 by multiplying C by 44/12 and changing the sign for net CO2 removals to be negative (-) and for net CO2 emissions to be positive (+). Note that carbon stock
changes in a single pool are not necessarily equal to emissions or removals, because some carbon stock changes result from carbon transfers among pools rather than exchanges with the atmosphere.
(6) Where Parties directly estimate emissions and removals rather than carbon stock changes, they may report emissions/removals directly in this column and use notation keys in the stock change columns.
(7) Parties may decide not to prepare estimates for this category contained in appendix 3a.3 of the IPCC good practice guidance for LULUCF, although they may do so if they wish.
(8) A Party may report aggregate estimates for all land conversions to wetlands, when data are not available to report them separately. A Party should specify in the documentation box which types of land conversion are included. Separate estimates for forest land and grassland
conversion should be provided in table 5 as an information item.
Documentation box:
Parties should provide detailed explanations on the Land Use, Land-Use Change and Forestry in Chapter 7: Land Use, Land-Use Change and Forestry (CRF sector 5) of the NIR. Use this documentation box to provide references to relevant sections of the NIR if any additional information and/or further details are needed to understand the content of this table.
5.D Carbon stock change:Information are provided in the NIR, section 5. LULUCF
Note on C11: Allocation per IPCC Guidelines: The area of Wetland was not possible to evaluate because of reliability of data source. The area is included in Other land. Allocation used by Parties: 5.F Other Land Comment:
Note on I11: Allocation per IPCC Guidelines: 5.D.1 Allocation used by Parties: 5.F Comment: All Wetlands are included in category Other Lands.
Note on I13: Allocation per IPCC Guidelines: 5.D.2.1 Allocation used by Parties: 5.F Comment: All Wetlands are included in category Other Lands
Note on I14: Allocation per IPCC Guidelines: 5.D.2.2 Allocation used by Parties: 5.F Comment: All Wetlands are included in category Other Lands
Note on I15: Allocation per IPCC Guidelines: 5.D.2.3 Allocation used by Parties: 5.F Comment: All Wetlands are included in category Other Lands
Note on I16: Allocation per IPCC Guidelines: 5.D.2.4 Allocation used by Parties: 5.F Comment: All Wetlands are included in category Other Lands
Note on I17: Allocation per IPCC Guidelines: 5.D.2.5 Allocation used by Parties: 5.F Comment: All Wetlands are included in category Other Lands
Note on J11: Allocation per IPCC Guidelines: 5.D.1 Allocation used by Parties: 5.F Comment: All Wetlands are included in category Other Lands.
Note on J13: Allocation per IPCC Guidelines: 5.D.2.1 Allocation used by Parties: 5.F Comment: All Wetlands are included in category Other Lands
Note on J14: Allocation per IPCC Guidelines: 5.D.2.2 Allocation used by Parties: 5.F Comment: All Wetlands are included in category Other Lands
Note on J15: Allocation per IPCC Guidelines: 5.D.2.3 Allocation used by Parties: 5.F Comment: All Wetlands are included in category Other Lands
Note on J16: Allocation per IPCC Guidelines: 5.D.2.4 Allocation used by Parties: 5.F Comment: All Wetlands are included in category Other Lands
Note on J17: Allocation per IPCC Guidelines: 5.D.2.5 Allocation used by Parties: 5.F Comment: All Wetlands are included in category Other Lands
Note on L11: Allocation per IPCC Guidelines: 5.D.1 Allocation used by Parties: 5.F Comment: All Wetlands are included in category Other Lands.
Note on L13: Allocation per IPCC Guidelines: 5.D.2.1 Allocation used by Parties: 5.F Comment: All Wetlands are included in category Other Lands
Note on L14: Allocation per IPCC Guidelines: 5.D.2.2 Allocation used by Parties: 5.F Comment: All Wetlands are included in category Other Lands
Note on L15: Allocation per IPCC Guidelines: 5.D.2.3 Allocation used by Parties: 5.F Comment: All Wetlands are included in category Other Lands
Note on L16: Allocation per IPCC Guidelines: 5.D.2.4 Allocation used by Parties: 5.F Comment: All Wetlands are included in category Other Lands
Note on L17: Allocation per IPCC Guidelines: 5.D.2.5 Allocation used by Parties: 5.F Comment: All Wetlands are included in category Other Lands
Note on M11: Allocation per IPCC Guidelines: 5.D.1 Allocation used by Parties: 5.F Comment: All Wetlands are included in category Other Lands.
Note on M13: Allocation per IPCC Guidelines: 5.D.2.1 Allocation used by Parties: 5.F Comment: All Wetlands are included in category Other Lands
Note on M14: Allocation per IPCC Guidelines: 5.D.2.2 Allocation used by Parties: 5.F Comment: All Wetlands are included in category Other Lands
Note on M15: Allocation per IPCC Guidelines: 5.D.2.3 Allocation used by Parties: 5.F Comment: All Wetlands are included in category Other Lands
Note on M16: Allocation per IPCC Guidelines: 5.D.2.4 Allocation used by Parties: 5.F Comment: All Wetlands are included in category Other Lands
Note on M17: Allocation per IPCC Guidelines: 5.D.2.5 Allocation used by Parties: 5.F Comment: All Wetlands are included in category Other Lands

## Table5.E
TABLE 5.E SECTORAL BACKGROUND DATA FOR LAND USE, LAND-USE CHANGE AND FORESTRY | [12 empty] | Inventory 2008
Settlements | [12 empty] | Submission 2010 v1.3
(Sheet 1 of 1) | [12 empty] | SLOVAKIA
GREENHOUSE GAS SOURCE AND SINK CATEGORIES |  | ACTIVITY DATA | IMPLIED CARBON-STOCK-CHANGE FACTORS |  |  |  |  | CHANGES IN CARBON STOCK |  |  |  |  | Net CO2 emissions/ removals (6) (7)
Land-Use Category | Sub-division (1) | Area(2) (kha) | Carbon stock change in living biomass per area (3) (4) |  |  | Net carbon stock change in dead organic matter per area(4) | Net carbon stock change in soils per area (4) | Carbon stock change in living biomass(3), (4), (5) |  |  | Net carbon stock change in dead organic matter(4) | Net carbon stock change in soils (4)
|  |  | Gains | Losses | Net change |  |  | Gains | Losses | Net change
|  |  | (Mg C/ha) |  |  |  |  | (Gg C) |  |  |  |  | (Gg)
E. Total Settlements |  | IE | IE | IE | IE | IE | IE | IE | IE | IE | IE | IE | IE
1. Settlements remaining Settlements (8) |  | IE | IE | IE | IE | IE | IE | IE | IE | IE | IE | IE | IE
2. Land converted to Settlements (9) |  | IE | IE | IE | IE | IE | IE | IE | IE | IE | IE | IE | IE
2.1 Forest Land converted to Settlements |  | IE | IE | IE | IE | IE | IE | IE | IE | IE | IE | IE | IE
2.2 Cropland converted to Settlements |  | IE | IE | IE | IE | IE | IE | IE | IE | IE | IE | IE | IE
2.3 Grassland converted to Settlements |  | IE | IE | IE | IE | IE | IE | IE | IE | IE | IE | IE | IE
2.4 Wetlands converted to Settlements |  | IE | IE | IE | IE | IE | IE | IE | IE | IE | IE | IE | IE
2.5 Other Land converted to Settlements |  | IE | IE | IE | IE | IE | IE | IE | IE | IE | IE | IE | IE
(1) Land categories may be further divided according to climate zone, management system, soil type, vegetation type, tree species, ecological zone or national land classification.
(2) The total area of the subcategories, in accordance with the sub-division used, should be entered here. For lands converted to Settlements report the cumulative area remaining in the category in the reporting year.
(3) Carbon stock gains and losses should be listed separately except in cases where, due to the methods used, it is technically impossible to separate information on gains and losses.
(4) The signs for estimates of gains in carbon stocks are positive (+) and of losses in carbon stocks are negative (-).
(5) For category 5.E.1 Settlements remaining Settlements this column only includes changes in perennial woody biomass.
(6) According to the Revised 1996 IPCC Guidelines, for the purposes of reporting, the signs for removals are always negative (-) and for emissions positive (+). Net changes in carbon
stocks are converted to CO2 by multiplying C by 44/12 and changing the sign for net CO2 removals to be negative (-) and for net CO2 emissions to be positive (+). Note that carbon stock
changes in a single pool are not necessarily equal to emissions or removals, because some carbon stock changes result from carbon transfers among pools rather than exchanges with the atmosphere.
(7) Where Parties directly estimate emissions and removals rather than carbon stock changes, they may report emissions/removals directly in this column and use notation keys in the stock change columns.
(8) Parties may decide not to prepare estimates for this category contained in appendix 3a.4 of the IPCC good practice guidance for LULUCF, although they may do so if they wish.
(9) A Party may report aggregate estimates for all land conversions to settlements, when data are not available to report them separately. A Party should specify in the documentation box which types of land conversion are included. Separate estimates for forest land and grassland
conversion should be provided in table 5 as an information item.
Documentation box:
Parties should provide detailed explanations on the Land Use, Land-Use Change and Forestry sector in Chapter 7: Land Use, Land-Use Change and Forestry (CRF sector 5) of the NIR. Use this documentation box to provide references to relevant sections of the NIR if any additional information and/or further details are needed to understand the content of this table.
Note on I11: Allocation per IPCC Guidelines: 5.E.1 Allocation used by Parties: 5.F Comment: All Settlements are included in category Other Lands.
Note on I13: Allocation per IPCC Guidelines: 5.E.2.1 Allocation used by Parties: 5.F Comment: All Settlements are included in category Other Lands.
Note on I14: Allocation per IPCC Guidelines: 5.E.2.2 Allocation used by Parties: 5.F Comment: All Settlements are included in category Other Lands.
Note on I15: Allocation per IPCC Guidelines: 5.E.2.3 Allocation used by Parties: 5.F Comment: All Settlements are included in category Other Lands.
Note on I16: Allocation per IPCC Guidelines: 5.E.2.4 Allocation used by Parties: 5.F Comment: All Settlements are included in category Other Lands.
Note on I17: Allocation per IPCC Guidelines: 5.E.2.5 Allocation used by Parties: 5.F Comment: All Settlements are included in category Other Lands.
Note on J11: Allocation per IPCC Guidelines: 5.E.1 Allocation used by Parties: 5.F Comment: All Settlements are included in category Other Lands.
Note on J13: Allocation per IPCC Guidelines: 5.E.2.1 Allocation used by Parties: 5.F Comment: All Settlements are included in category Other Lands.
Note on J14: Allocation per IPCC Guidelines: 5.E.2.2 Allocation used by Parties: 5.F Comment: All Settlements are included in category Other Lands.
Note on J15: Allocation per IPCC Guidelines: 5.E.2.3 Allocation used by Parties: 5.F Comment: All Settlements are included in category Other Lands.
Note on J16: Allocation per IPCC Guidelines: 5.E.2.4 Allocation used by Parties: 5.F Comment: All Settlements are included in category Other Lands.
Note on J17: Allocation per IPCC Guidelines: 5.E.2.5 Allocation used by Parties: 5.F Comment: All Settlements are included in category Other Lands.
Note on L11: Allocation per IPCC Guidelines: 5.E.1 Allocation used by Parties: 5.F Comment: All Settlements are included in category Other Lands.
Note on L13: Allocation per IPCC Guidelines: 5.E.2.1 Allocation used by Parties: 5.F Comment: All Settlements are included in category Other Lands.
Note on L14: Allocation per IPCC Guidelines: 5.E.2.2 Allocation used by Parties: 5.F Comment: All Settlements are included in category Other Lands.
Note on L15: Allocation per IPCC Guidelines: 5.E.2.3 Allocation used by Parties: 5.F Comment: All Settlements are included in category Other Lands.
Note on L16: Allocation per IPCC Guidelines: 5.E.2.4 Allocation used by Parties: 5.F Comment: All Settlements are included in category Other Lands.
Note on L17: Allocation per IPCC Guidelines: 5.E.2.5 Allocation used by Parties: 5.F Comment: All Settlements are included in category Other Lands.
Note on M11: Allocation per IPCC Guidelines: 5.E.1 Allocation used by Parties: 5.F Comment: All Settlements are included in category Other Lands.
Note on M13: Allocation per IPCC Guidelines: 5.E.2.1 Allocation used by Parties: 5.F Comment: All Settlements are included in category Other Lands.
Note on M14: Allocation per IPCC Guidelines: 5.E.2.2 Allocation used by Parties: 5.F Comment: All Settlements are included in category Other Lands.
Note on M15: Allocation per IPCC Guidelines: 5.E.2.3 Allocation used by Parties: 5.F Comment: All Settlements are included in category Other Lands.
Note on M16: Allocation per IPCC Guidelines: 5:E.2.4 Allocation used by Parties: 5.F Comment: All Settlements are included in category Other Lands.
Note on M17: Allocation per IPCC Guidelines: 5.E.2.5 Allocation used by Parties: 5.F Comment: All Settlements are included in category Other Lands.

## Table5.F
TABLE 5.F SECTORAL BACKGROUND DATA FOR LAND USE, LAND-USE CHANGE AND FORESTRY | [12 empty] | Inventory 2008
Other land | [12 empty] | Submission 2010 v1.3
(Sheet 1 of 1) | [12 empty] | SLOVAKIA
GREENHOUSE GAS SOURCE AND SINK CATEGORIES |  | ACTIVITY DATA | IMPLIED CARBON-STOCK-CHANGE FACTORS |  |  |  |  | CHANGES IN CARBON STOCK |  |  |  |  | Net CO2 emissions/ removals (5) (6)
Land-Use Category | Sub-division (1) | Area(2) (kha) | Carbon stock change in living biomass per area (3) (4) |  |  | Net carbon stock change in dead organic matter per area(4) | Net carbon stock change in soils per area (4) | Carbon stock change in living biomass(3) (4) |  |  | Net carbon stock change in dead organic matter(4) | Net carbon stock change in soils (4)
|  |  | Gains | Losses | Net change |  |  | Gains | Losses | Net change
|  |  | (Mg C/ha) |  |  |  |  | (Gg C) |  |  |  |  | (Gg)
F. Total Other Land |  | 668.298 | IE,NE | IE,NE | IE,NE | NE | -0.11196 | IE,NE | IE,NE | IE,NE | NE | -74.82 | 274.34
1. Other Land remaining Other Land (7) |  | 634.683
2. Land converted to Other Land (8) |  | 33.615 | IE,NE | IE,NE | IE,NE | NE | -2.2258 | IE,NE | IE,NE | IE,NE | NE | -74.82 | 274.34
2.1 Forest Land converted to Other Land |  | 19.338 | IE | IE | IE | NE | -3.4388 | IE | IE | IE | NE | -66.5 | 243.8333
2.2 Cropland converted to Other Land |  | 14.214 | NE | NE | NE | NE | -0.5783 | NE | NE | NE | NE | -8.22 | 30.14
2.3 Grassland converted to Other Land |  | 0.063 | NE | NE | NE | NE | -1.5873 | NE | NE | NE | NE | -0.1 | 0.36667
2.4 Wetlands converted to Other Land |  | NE | NE | NE | NE | NE | NE | NE | NE | NE | NE | NE | NE
2.5 Settlements converted to Other Land |  | NE | NE | NE | NE | NE | NE | NE | NE | NE | NE | NE | NE
(1) Land categories may be further divided according to climate zone, management system, soil type, vegetation type, tree species, ecological zone or national land classification.
(2) The total area of the subcategories, in accordance with the sub-division used, should be entered here. For lands converted to Other Land report the cumulative area remaining in the category in the reporting year.
(3) Carbon stock gains and losses should be listed separately except in cases where, due to the methods used, it is technically impossible to separate information on gains and losses.
(4) The signs for estimates of gains in carbon stocks are positive (+) and of losses in carbon stocks are negative (-).
(5) According to the Revised 1996 IPCC Guidelines, for the purposes of reporting, the signs for removals are always negative (-) and for emissions positive (+). Net changes in carbon
stocks are converted to CO2 by multiplying C by 44/12 and changing the sign for net CO2 removals to be negative (-) and for net CO2 emissions to be positive (+). Note that carbon stock
changes in a single pool are not necessarily equal to emissions or removals, because some carbon stock changes result from carbon transfers among pools rather than exchanges with the atmosphere.
(6) Where Parties directly estimate emissions and removals rather than carbon stock changes, they may report emissions/removals directly in this column and use notation keys in the stock change columns.
(7) This land-use category is to allow the total of identified land area to match the national area.
(8) A Party may report aggregate estimates for all land conversions to other land, when data are not available to report them separately. A Party should specify in the documentation box which types of land conversion are included. Separate estimates for forest land and grassland
conversion should be provided in table 5 as an information item.
Documentation box:
Parties should provide detailed explanations on the Land Use, Land-Use Change and Forestry sector in Chapter 7: Land Use, Land-Use Change and Forestry (CRF sector 5) of the NIR. Use this documentation box to provide references to relevant sections of the NIR if any additional information and/or further details are needed to understand the content of this table.
Note on I13: Allocation per IPCC Guidelines: Allocation used by Parties: Comment: Emissions are included in the category 5.A Forest land-
Note on I14: Input data not available.
Note on I15: Input data are not available.
Note on I16: Input data not available.
Note on I17: Input data not available.
Note on J13: Allocation per IPCC Guidelines: Allocation used by Parties: Comment: Emissions are included in the category 5.A Forest land-
Note on J14: Input data not available.
Note on J15: Input data are not available.
Note on J16: Input data not available.
Note on J17: Input data not available.
Note on L13: Not data are available.
Note on L14: Input data not available.
Note on L15: Input data are not available.
Note on L16: Input data not available.
Note on L17: Input data not available.
Note on M16: Input data not available.
Note on M17: Input data not available.

## Table5(I)
TABLE 5 (I) SECTORAL BACKGROUND DATA FOR LAND USE, LAND-USE CHANGE AND FORESTRY |  |  | Inventory 2008
Direct N2O emissions from N fertilization(1) of Forest Land and Other |  |  | Submission 2010 v1.3
(Sheet 1 of 1) |  |  | SLOVAKIA
GREENHOUSE GAS SOURCE AND SINK CATEGORIES | ACTIVITY DATA | IMPLIED EMISSION FACTORS | EMISSIONS (4)
Land-Use Category (2) | Total amount of fertilizer applied | N2O-N emissions per unit of fertilizer | N2O
| (Gg N/yr) | (kg N2O-N/kg N)(3) | (Gg)
Total for all Land Use Categories | NO | NO | NO
A. Forest Land (5) (6) | NO | NO | NO
1. Forest Land remaining Forest Land | NO | NO | NO
2. Land converted to Forest Land | NO | NO | NO
G. Other (please specify)
(1) Direct N2O emissions from fertilization are estimated using equations 3.2.17 and 3.2.18 of the IPCC good practice guidance for LULUCF based on the amounts of fertilizers applied to forest land.
(2) N2O emissions from N fertilization of cropland and grassland are reported in the Agriculture sector; therefore only Forest Land is included in this table.
(3) In the calculation of the implied emission factor, N2O emissions are converted to N2O-N by multiplying by 28/44.
(4) Emissions are reported with a positive sign.
(5) If a Party is not able to separate the fertilizer applied to forest land from that applied to agriculture, it may report all N2O emissions from fertilization in the Agriculture sector. This should be explicitly indicated in the documentation box.
(6) A Party may report aggregate estimates for all N fertilization on forest land in the category Forest Land remaining Forest Land when data are not available to report Forest Land remaining Forest Land and Land converted to Forest Land separately.
Documentation box:
Parties should provide detailed explanations on the Land Use, Land-Use Change and Forestry sector in Chapter 7: Land Use, Land-Use Change and Forestry (CRF sector 5) of the NIR. Use this documentation box to provide references to relevant sections of the NIR if any additional information and/or further details are needed to understand the content of this table.

## Table5(II)
TABLE 5 (II) SECTORAL BACKGROUND DATA FOR LAND USE, LAND-USE CHANGE AND FORESTRY | [5 empty] | Inventory 2008
Non-CO2 emissions from drainage of soils and wetlands(1) | [5 empty] | Submission 2010 v1.3
(Sheet 1 of 1) | [5 empty] | SLOVAKIA
GREENHOUSE GAS SOURCE AND SINK CATEGORIES |  | ACTIVITY DATA | IMPLIED EMISSION FACTORS |  | EMISSIONS (5)
Land-Use Category (2) | Sub-division (3) | Area | N2O-N per area (4) | CH4 per area | N2O | CH4
|  | (kha) | (kg N2O-N/ha) | (kg CH4/ha) | (Gg)
Total all Land-Use Categories |  |  |  |  | NO | NO
A. Forest Land (6) |  |  | NO | NO | NO | NO
Organic Soil |  | NO | NO | NO | NO | NO
Mineral Soil |  | NO | NO | NO | NO | NO
D. Wetlands |  |  | NO | NO | NO | NO
Peatland (7) |  | NO | NO | NO | NO | NO
Flooded Lands (7) |  | NO | NO | NO | NO | NO
G. Other (please specify)
(1) Parties may decide not to prepare estimates for these categories contained in appendices 3a.2 and 3a.3 of the IPCC good practice guidance for LULUCF, although they may do so if they wish.
(2) N2O emissions from drained cropland and grassland soils are covered in the Agriculture tables of the CRF under Cultivation of Histosols.
(3) A Party should report further disaggregations of drained soils corresponding to the methods used. Tier 1 disaggregates soils into "nutrient rich" and "nutrient poor" areas, whereas higher-tier methods can further disaggregate into different peatland types, soil fertility or tree species.
(4) In the calculation of the implied emission factor, N2O emissions are converted to N2O-N by multiplying by 28/44.
(5) Emissions are reported with a positive sign.
(6) In table 5, these emissions will be added to 5.A.1 Forest Land remaining Forest Land.
(7) In table 5, these emissions will be added to 5.D.2 Land converted to Wetlands.
Documentation box:
Parties should provide detailed explanations on the Land Use, Land-Use Change and Forestry sector in Chapter 7: Land Use, Land-Use Change and Forestry (CRF sector 5) of the NIR. Use this documentation box to provide references to relevant sections of the NIR if any additional information and/or further details are needed to understand the content of this table.

## Table5(III)
TABLE 5 (III) SECTORAL BACKGROUND DATA FOR LAND USE, LAND-USE CHANGE AND FORESTRY |  |  | Inventory 2008
N2O emissions from disturbance associated with land-use conversion to cropland (1) |  |  | Submission 2010 v1.3
(Sheet 1 of 1) |  |  | SLOVAKIA
GREENHOUSE GAS SOURCE AND SINK CATEGORIES | ACTIVITY DATA | IMPLIED EMISSION FACTORS | EMISSIONS (4)
Land-Use Category (2) | Land area converted | N2O-N emissions per area converted(3) | N2O
| (kha) | (kg N2O-N/ha) | (Gg)
Total all Land-Use Categories (5) | NE | NE | NE
B. Cropland | NE | NE | NE
2. Lands converted to Cropland (6) | NE | NE | NE
Organic Soils | NE | NE | NE
Mineral Soils | NE | NE | NE
2.1 Forest Land converted to Cropland | NE | NE | NE
Organic Soils | NE | NE | NE
Mineral Soils | NE | NE | NE
2.2 Grassland converted to Cropland | NE | NE | NE
Organic Soils | NE | NE | NE
Mineral Soils | NE | NE | NE
2.3 Wetlands converted to Cropland (7) | NE | NE | NE
Organic Soils | NE | NE | NE
Mineral Soils | NE | NE | NE
2.5 Other Land converted to Cropland | NE | NE | NE
Organic Soils | NE | NE | NE
Mineral Soils | NE | NE | NE
G. Other (please specify)
(1) Methodologies for N2O emissions from disturbance associated with land-use conversion are based on equations 3.3.14 and 3.3.15 of the IPCC good practice guidance for LULUCF. N2O emissions from fertilization in the preceding land use and new land use should not be reported.
(2) According to the IPCC good practice guidance for LULUCF, N2O emissions from disturbance of soils are only relevant for land conversions to cropland. N2O emissions from Cropland remaining Cropland are included in the Agriculture sector of the good practice guidance. The good practice guidance provides methodologies only for mineral soils.
(3) In the calculation of the implied emission factor, N2O emissions are converted to N2O-N by multiplying by 28/44.
(4) Emissions are reported with a positive sign.
(5) Parties can separate between organic and mineral soils, if they have data available.
(6) If activity data cannot be disaggregated to all initial land uses, Parties may report some initial land uses aggregated under Other Land converted to Cropland (indicate in the documentation box what this category includes).
(7) Parties should avoid double counting with N2O emissions from drainage and from cultivation of organic soils reported in Agriculture under Cultivation of Histosols.
Documentation box:
Parties should provide detailed explanations on the Land Use, Land-Use Change and Forestry sector in Chapter 7: Land Use, Land-Use Change and Forestry (CRF Sector 5) of the NIR. Use this documentation box to provide references to relevant sections of the NIR if any additional information and/or further details are needed to understand the content of this table.
Note on B11: Value is sum of Cells: B14, B17, B20, B23.
Note on D11: Value is sum of Cells: D14, D17, D20, D23.
Note on D18: Input data are not available.
Note on D19: Input data are not available.
Note on D21: Input data are not available.
Note on D22: Input data are not available.
Note on D24: Input data are not available.
Note on D25: Input data are not available.

## Table5(IV)
TABLE 5 (IV) SECTORAL BACKGROUND DATA FOR LAND USE, LAND-USE CHANGE AND FORESTRY |  |  | Inventory 2008
CO2 emissions from agricultural lime application (1) |  |  | Submission 2010 v1.3
(Sheet 1 of 1) |  |  | SLOVAKIA
GREENHOUSE GAS SOURCE AND SINK CATEGORIES | ACTIVITY DATA | IMPLIED EMISSION FACTORS | EMISSIONS (3)
Land-Use Category | Total amount of lime applied | CO2-C per unit of lime (2) | CO2
| (Mg/yr) | (Mg CO2-C /Mg) | (Gg)
Total all Land-Use Categories (4), (5), (6) | 4500 | 0.12111 | 1.9983
B. Cropland (6) (7) | 4500 | 0.12111 | 1.9983
Limestone CaCO3 | 2000 | 0.12 | 0.88
Dolomite CaMg(CO3)2 | 2500 | 0.122 | 1.1183
C. Grassland (6) (8) | NO | NO | NO
Limestone CaCO3 | NO | NO | NO
Dolomite CaMg(CO3)2 | NO | NO | NO
G. Other (please specify) (6) (9)
(1) CO2 emissions from agricultural lime application are addressed in equations 3.3.6 and 3.4.11 of the IPCC good practice guidance for LULUCF.
(2) The implied emission factor is expressed in unit of carbon to faciliate comparison with published emission factors.
(3) Emissions are reported with a positive sign.
(4) If Parties are not able to separate liming application for different land-use categories, they should include liming for all land-use categories in the category 5.G Other.
(5) Parties that are able to provide data for lime application to forest land should provide this information under 5.G Other and specify in the documentation box that forest land application is included in this category.
(6) A Party may report aggregate estimates for total lime applications when data are not available for limestone and dolomite.
(7) In table 5, these CO2 emissions will be added to 5.B.1 Cropland remaining Cropland.
(8) In table 5, these CO2 emissions will be added to 5.C.1 Grassland remaining Grassland.
(9) If a Party has data broken down to limestone and dolomite at national level, it can report these data under 5.G Other.
Documentation box:
Parties should provide detailed explanations on the Land Use, Land-Use Change and Forestry sector in Chapter 7: Land Use, Land-Use Change and Forestry (CRF sector 5) of the NIR. Use this documentation box to provide references to relevant sections of the NIR if any additional information and/or further details are needed to understand the content of this table.

## Table5(V)
TABLE 5 (V) SECTORAL BACKGROUND DATA FOR LAND USE, LAND-USE CHANGE AND FORESTRY | [8 empty] | Inventory 2008
Biomass Burning (1) | [8 empty] | Submission 2010 v1.3
(Sheet 1 of 1) | [8 empty] | SLOVAKIA
GREENHOUSE GAS SOURCE AND SINK CATEGORIES | ACTIVITY DATA |  |  | IMPLIED EMISSION FACTOR |  |  | EMISSIONS (5)
| Description(3) | Unit | Values | CO2 | CH4 | N2O | CO2 (4) | CH4 | N2O
Land-Use Category(2) |  | (ha or kg dm) |  | (Mg/activity data unit) |  |  | (Gg)
Total for Land-Use Categories | Biomass burned | kg dm | 138163.15 | IE,NA,NO | 0.0071999 | 9.9018e-05 | IE,NA,NO | 0.99477 | 0.013681
A. Forest Land | Biomass burned | kg dm | 138163.15 | IE,NO | 0.0071999 | 9.9018e-05 | IE,NO | 0.99477 | 0.013681
1. Forest land remaining Forest Land | Biomass burned | kg dm | 138163.15 | IE | 0.0071999 | 9.9018e-05 | IE | 0.99477 | 0.013681
Controlled Burning | Biomass burned | kg dm | 137348.3 | IE | 0.0071999 | 9.9018e-05 | IE | 0.9889 | 0.0136
Wildfires | Biomass burned | kg dm | 814.85 | IE | 0.0072 | 9.9e-05 | IE | 0.0058669 | 8.067e-05
2. Land converted to Forest Land | Biomass burned | kg dm | NO | NO | NO | NO | NO | NO | NO
Controlled Burning | Biomass burned | kg dm | NO | NO | NO | NO | NO | NO | NO
Wildfires | Biomass burned | kg dm | NO | NO | NO | NO | NO | NO | NO
B. Cropland | Biomass burned |  | NA | NA,NO | NA,NO | NA,NO | NA,NO | NA,NO | NA,NO
1. Cropland remaining Cropland (6) |  |  | NA | NA | NA | NA | NA | NA | NA
Controlled Burning | (specify) |  | NA | NA | NA | NA | NA | NA | NA
Wildfires | (specify) |  | NA | NA | NA | NA | NA | NA | NA
2. Land converted to Cropland | Biomass burned | kg dm | NO | NO | NO | NO | NO | NO | NO
Controlled Burning | Biomass burned | kg dm | NO | NO | NO | NO | NO | NO | NO
Wildfires | Biomass burned | kg dm | NO | NO | NO | NO | NO | NO | NO
2.1. Forest Land converted to Cropland | Biomass burned | kg dm | NO | NO | NO | NO | NO | NO | NO
Controlled Burning | Biomass burned | kg dm | NO | NO | NO | NO | NO | NO | NO
Wildfires | Biomass burned | kg dm | NO | NO | NO | NO | NO | NO | NO
C. Grassland | Biomass burned | kg dm | NO | NO | NO | NO | NO | NO | NO
1. Grassland remaining grassland (7) | Biomass burned | kg dm | NO | NO | NO | NO | NO | NO | NO
Controlled Burning | Biomass burned | kg dm | NO | NO | NO | NO | NO | NO | NO
Wildfires | Biomass burned | kg dm | NO | NO | NO | NO | NO | NO | NO
2. Land converted to Grassland | Biomass burned | kg dm | NO | NO | NO | NO | NO | NO | NO
Controlled Burning | Biomass burned | kg dm | NO | NO | NO | NO | NO | NO | NO
Wildfires | Biomass burned | kg dm | NO | NO | NO | NO | NO | NO | NO
2.1. Forest Land converted to Grassland | Biomass burned | kg dm | NO | NO | NO | NO | NO | NO | NO
Controlled Burning | Biomass burned | kg dm | NO | NO | NO | NO | NO | NO | NO
Wildfires | Biomass burned | kg dm | NO | NO | NO | NO | NO | NO | NO
D. Wetlands | Biomass burned | kg dm | NO | NO | NO | NO | NO | NO | NO
1. Wetlands remaining Wetlands (8) | Biomass burned | kg dm | NO | NO | NO | NO | NO | NO | NO
Controlled Burning | Biomass burned | kg dm | NO | NO | NO | NO | NO | NO | NO
Wildfires | Biomass burned | kg dm | NO | NO | NO | NO | NO | NO | NO
2. Land converted to Wetlands | Biomass burned | kg dm | NO | NO | NO | NO | NO | NO | NO
Controlled Burning | Biomass burned | kg dm | NO | NO | NO | NO | NO | NO | NO
Wildfires | Biomass burned | kg dm | NO | NO | NO | NO | NO | NO | NO
2.1. Forest Land converted to Wetlands | Biomass burned | kg dm | NO | NO | NO | NO | NO | NO | NO
Controlled Burning | Biomass burned | kg dm | NO | NO | NO | NO | NO | NO | NO
Wildfires | Biomass burned | kg dm | NO | NO | NO | NO | NO | NO | NO
E. Settlements (8) | Biomass burned | kg dm | NO | NO | NO | NO | NO | NO | NO
F. Other Land (9) | Biomass burned | kg dm | NO | NO | NO | NO | NO | NO | NO
G. Other (please specify)
(1) Methodological guidance on burning can be found in sections 3.2.1.4 and 3.4.1.3 of the IPCC good practice guidance for LULUCF.
(2) Parties should report both controlled/prescribed burning and wildfires emissions, where appropriate, in a separate manner.
(3) For each category activity data should be selected between area burned or biomass burned. Units for area will be ha and for biomass burned kg dm. The implied emission factor will refer to the selected activity data with an automatic change in the units.
(4) If CO2 emissions from biomass burning are not already included in tables 5.A - 5.F, they should be reported here. This should be clearly documented in the documentation box and in the NIR. Double counting should be avoided. Parties that include all carbon stock changes in the carbon stock tables (5.A, 5.B, 5.C, 5.D, 5.E and 5.F), should report IE (included elsewhere) in this column.
(5) Emissions are reported with a positive sign.
(6) In-situ above-ground woody biomass burning is reported here. Agricultural residue burning is reported in the Agriculture sector.
(7) Includes only emissions from controlled biomass burning on grasslands outside the tropics (prescribed savanna burning is reported under the Agriculture sector).
(8) Parties may decide not to prepare estimates for these categories contained in appendices 3a.2, 3a.3 and 3a.4 of the IPCC good practice guidance for LULUCF, although they may do so if they wish.
(9) This land-use category is to allow the total of identified land area to match the national area.
Documentation box:
Parties should provide detailed explanations on the Land Use, Land-Use Change and Forestry sector in Chapter 7: Land Use, Land-Use Change and Forestry (CRF sector 5) of the NIR. Use this documentation box to provide references to relevant sections of the NIR if any additional information and/or further details are needed to understand the content of this table.
Note on E9: Allocation per IPCC Guidelines: Allocation used by Parties: Comment: Emissions are included in 5.A.1
Note on H11: Allocation per IPCC Guidelines: 5.A.1 Allocation used by Parties: 5A Comment: CO2 emissions are included in Changes in Living Biomass (category 5A).
Note on H12: Allocation per IPCC Guidelines: 5A1 Allocation used by Parties: 5A Comment: CO2 emissions are included in Changes in Living Biomass (category 5A).

## Table6
TABLE 6 SECTORAL REPORT FOR WASTE | [6 empty] | Inventory 2008
(Sheet 1 of 1) | [6 empty] | Submission 2010 v1.3
SLOVAKIA
GREENHOUSE GAS SOURCE AND SINK CATEGORIES | CO2(1) | CH4 | N2O | NOx | CO | NMVOC | SO2
(Gg)
Total Waste | 8.77 | 106.766 | 0.416 | NA,NO | NA,NO | 0.61417 | NA,NO
A. Solid Waste Disposal on Land | IE,NO | 86.28 |  | NA,NO | NA,NO | 0.0061715
1. Managed Waste Disposal on Land | NO | 46.28 |  | NA | NA | 0.006
2. Unmanaged Waste Disposal Sites | NO | NO |  | NO | NO | NO
3. Other (as specified in table 6.A) | IE,NO | 40 |  | NA | NA | 0.0001715
Agricultural and Industrial Waste | NO | 40 |  | NA | NA | 0.0001715
Municipal Waste (uncategorised) | NO | NO |  | NA | NA | NO
Other non-specified | IE | IE |  | NA | NA | NA
B. Waste Water Handling |  | 17.833 | 0.193 | NA | NA | NA
1. Industrial Wastewater |  | 0.313 | 0.041 | NA | NA | NA
2. Domestic and Commercial Waste Water |  | 17.52 | 0.152 | NA | NA | NA
3. Other (as specified in table 6.B) |  | NA | NA | NA | NA | NA
C. Waste Incineration | 8.77 | NO | 0.024 | NA | NA | 0.608 | NA
D. Other (please specify) | NO | 2.653 | 0.199 | NO | NO | NO | NO
Composting of ISW | NO | 2.332 | 0.1749 | NO | NO | NO | NO
Composting of MSW | NO | 0.321 | 0.0241 | NO | NO | NO | NO
(1) CO2 emissions from source categories Solid waste disposal on land and Waste incineration should only be included if they derive from non-biological or inorganic waste sources.
Documentation box: • Parties should provide detailed explanations on the waste sector in Chapter 8: Waste (CRF sector 6) of the NIR. Use this documentation box to provide references to relevant sections of the NIR if any additional information and/or further details are needed to understand the content of this table.
• If estimates are reported under "6.D Other", use this documentation box to provide information regarding activities covered under this category and to provide reference to the section in the NIR where background information can be found.
Note on B14: Allocation per IPCC Guidelines: Allocation used by Parties: Comment: Emissions are included in managed MSW category 6.A.
Note on C14: Allocation per IPCC Guidelines: Allocation used by Parties: Comment: Emissions are included in managed MSW category 6.A.

## Table6.A,C
TABLE 6.A SECTORAL BACKGROUND DATA FOR WASTE | [9 empty] | Inventory 2008
Solid Waste Disposal | [9 empty] | Submission 2010 v1.3
(Sheet 1 of 1) | [9 empty] | SLOVAKIA
Additional information
GREENHOUSE GAS SOURCE AND | ACTIVITY DATA AND OTHER RELATED INFORMATION |  |  | IMPLIED EMISSION FACTOR |  | EMISSIONS |  |  | Description | Value
SINK CATEGORIES | [8 empty] | Total population (1000s)(a) | 5412.254
| Annual MSW at the SWDS | MCF | DOC degraded | CH4 (1) | CO2 | CH4 |  | CO2(4) | Urban population (1000s)(a) | NE
[6 empty] | Emissions (2) | Recovery (3) |  | Waste generation rate (kg/capita/day) | NE
| (Gg) |  | % | (t /t MSW) |  | (Gg) |  |  | Fraction of MSW disposed to SWDS | 0.76
1 Managed Waste Disposal on Land | 1369 | 1 | 60 | 0.035033 | NO | 46.28 | 1.68 | NO | Fraction of DOC in MSW | 0.12
2 Unmanaged Waste Disposal Sites | NO | NO | NO | NO | NO | NO | NO | NO | CH4 oxidation factor (b) | 0.05
a. Deep (>5 m) | NO | NO | NO | NO | NO | NO | NO | NO | CH4 fraction in landfill gas | 0.5
b. Shallow (<5 m) | NO | NO | NO | NO | NO | NO | NO | NO | CH4 generation rate constant (k) (c) | 0.065
3 Other (please specify) | [5 empty] | 40 | IE,NO | IE,NO | Time lag considered (yr) (c) | 48
Agricultural and Industrial Waste | 3212 | 1 | 3 | 0.012453 | NO | 40 | NO | NO
Municipal Waste (uncategorised) | NO | NO | NA | NO | NO | NO | NO | NO
Other non-specified | IE | IE | IE | IE | IE | IE | IE | IE
(a) Specify whether total or urban population is used and the
Note: MSW - Municipal Solid Waste, SWDS - Solid Waste Disposal Site, MCF - Methane Correction Factor, DOC - Degradable Organic Carbon (IPCC Guidelines (Volume 3. Reference Manual, section 6.2.4)). | [8 empty] | rationale for doing so.
MSW includes household waste, yard/garden waste, commercial/market waste and organic industrial solid waste. MSW should not include inorganic industrial waste such as construction or demolition materials. | [8 empty] | (b) See IPCC Guidelines (Volume 3. Reference Manual, p. 6.9).
(c) Only for Parties using Tier 2 methods.
(1) The CH4 implied emission factor (IEF) is calculated on the basis of gross CH4 emissions, as follows: IEF = (CH4 emissions + CH4 recovered)/annual MSW at the SWDS.
(2) Actual emissions (after recovery).
(3) CH4 recovered and flared or utilized.
(4) Under Solid Waste Disposal, CO2 emissions should be reported only when the disposed waste is combusted at the disposal site as a management practice. CO2 emissions from non-biogenic wastes are included in the total emissions, whereas the CO2 emissions from biogenic wastes are not included in the total emissions.
TABLE 6.C SECTORAL BACKGROUND DATA FOR WASTE
Waste Incineration
(Sheet 1 of 1)
GREENHOUSE GAS SOURCE AND | ACTIVITY DATA | IMPLIED EMISSION FACTOR |  |  | EMISSIONS
SINK CATEGORIES | Amount of incinerated wastes
|  | CO2 | CH4 | N2O | CO2 (1) | CH4 | N2O
| (Gg) | (kg/t waste) |  |  | (Gg)
Waste Incineration | 187.9542 |  |  |  | 8.77 | NO | 0.024
a. Biogenic (1) | NO | NO | NO | NO | NO | NO | NO
b. Other (non-biogenic - please specify) (1), (2) | 187.9542 |  |  |  | 8.77 | NO | 0.024
Industrial waste incineration | 172.9542 | 50.7071 | NO | 0.057819 | 8.77 | NO | 0.01
Municipal waste burning | IE | IE | NO | IE | IE | NO | IE
Sewage Sludge incineration | 15 | NO | NO | 0.93333 | NO | NO | 0.014
(1) Under Solid Waste Disposal, CO2 emissions should be reported only when the disposed waste is combusted at the disposal site as a management practice. CO2 emissions from non-biogenic wastes are included in the total emissions, while the CO2 emissions from biogenic wastes are not included in the total emissions.
(2) Enter under this source category all types of non-biogenic wastes, such as plastics.
Note: Only emissions from waste incineration without energy recovery are to be reported in the Waste sector. Emissions from incineration with energy recovery are to be reported in the Energy sector, as Other Fuels (see IPCC good practice guidance, page 5.23).
Documentation box:
• Parties should provide detailed explanations on the waste sector in Chapter 8: Waste (CRF sector 6) of the NIR. Use this documentation box to provide references to relevant sections of the NIR if any additional information and/or further details are needed to understand the content of this table.
• Parties that use country-specific models should provide a reference in the documentation box to the relevant section in the NIR where these models are described, and fill in only the relevant cells of tables 6.A and 6.C.
• Provide a reference to the relevant section in the NIR, in particular with regard to:
(a) A population size (total or urban population) used in the calculations and the rationale for doing so;
(b) The composition of landfilled waste;
(c) In relation to the amount of incinerated wastes (specify whether the reported data relate to wet or dry matter).
Note on F41: Allocation per IPCC Guidelines: Emission of CO2 are included in Energy sector 1AA Fuel Combustion 1AA1A Public Electrisity and Heat Production - Other Fuel. Energe from Municipal waste incineration is used for heat and steem production for 100%. Allocation used by Parties: Comment:
Note on G18: Allocation per IPCC Guidelines: Allocation used by Parties: Comment: Emissions are included in managed MSW category 6.A.
Note on H18: Allocation per IPCC Guidelines: Allocation used by Parties: Comment: Emissions are included in managed MSW category 6.A.
Note on H41: Allocation per IPCC Guidelines: Emission of CO2 are included in Energy sector 1AA Fuel Combustion 1AA1A Public Electrisity and Heat Production - Other Fuel. Energe from Municipal waste incineration is used for heat and steem production for 100%. Allocation used by Parties: Comment:
Note on I18: Allocation per IPCC Guidelines: Allocation used by Parties: Comment: Emissions are included in managed MSW category 6.A.

## Table6.Bs1
TABLE 6.B SECTORAL BACKGROUND DATA FOR WASTE | [6 empty] | Inventory 2008
Waste Water Handling | [6 empty] | Submission 2010 v1.3
(Sheet 1 of 2) | [6 empty] | SLOVAKIA
GREENHOUSE GAS SOURCE AND SINK CATEGORIES | ACTIVITY DATA AND RELATED INFORMATION(1) |  | IMPLIED EMISSION FACTOR |  | EMISSIONS
| Total organic product |  | CH4 (2) | N2O(3) | CH4 |  | N2O (3)
[5 empty] | Emissions (4) | Recovery (5)
| (Gg DC(1)/yr) |  | (kg/kg DC) |  | (Gg)
1. Industrial Waste Water |  |  |  |  | 0.313 | NO | 0.041
a. Waste Water | 12.5 |  | 0.02504 | 0.00328 | 0.313 | NO | 0.041
b. Sludge | IE |  | IE | NO | IE | NO | NO
2. Domestic and Commercial Wastewater |  |  |  |  | 17.52 | NO | 0.152
a. Waste Water | 148.016 |  | 0.11837 | 0.0010269 | 17.52 | NO | 0.152
b. Sludge | IE |  | IE | NO | IE | NO | NO
3. Other (please specify)(6) |  |  |  |  | NA | NA | NA
GREENHOUSE GAS SOURCE AND SINK CATEGORIES | ACTIVITY DATA AND OTHER RELATED INFORMATION |  |  | IMPLIED EMISSION FACTOR |  | EMISSIONS
| Population | Protein consumption | N fraction | N2O |  | N2O
| (1000s) | (kg/person/yr) | (kg N/kg protein) | (kg N2O-N/kg sewage N produced) |  | (Gg)
N2O from human sewage (3) | 5412.254 | 33 | 0.16 | NA |  | NA
(1) DC - degradable organic component. DC indicators are COD (Chemical Oxygen Demand) for industrial waste water and BOD (Biochemical Oxygen Demand) for Domestic/Commercial waste water/sludge (IPCC Guidelines (Volume 3. Reference Manual, pp. 6.14, 6.18)).
(2) The CH4 implied emission factor (IEF) is calculated on the basis of gross CH4 emissions, as follows: IEF = (CH4 emissions + CH4 recovered or flared) / total organic product.
(3) Parties using methods other than those from the IPCC for estimating N2O emissions from human sewage or waste-water treatment should provide aggregate data in this table.
(4) Actual emissions (after recovery).
(5) CH4 recovered and flared or utilized.
(6) Use the cells below to specify each activity covered under "6.B.3 Other". Note that under each reported activity, data for waste water and sludge are to be reported separately.
Documentation box:
• Parties should provide detailed explanations on the Waste sector in Chapter 8: Waste (CRF sector 6) of the NIR. Use this documentation box to provide references to relevant sections of the NIR if any additional information and/or further details are needed to understand the content of this table.
• Regarding the estimates for N2O from human sewage, specify whether total or urban population is used in the calculations and the rationale for doing so. Provide explanation in the documentation box.
• Parties using methods other than those from the IPCC for estimating N2O emissions from human sewage or waste-water treatment should provide, in the NIR, corresponding information on methods, activity data and emission factors used, and should provide a reference to the relevant section of the NIR in this documentation box.
6.B.1 Wastewater:For N2O emissions estimation 3 methodologies were assessed (IPCC, ISI, CORINAIR). Results obtained with ISI methodology were selected as most appropriate for national circumstancies.
Note on F12: Allocation per IPCC Guidelines: Emissions of CH4 from slugde are included in SWDS category 6.A.1 Managed Waste Disposal on Land. Allocation used by Parties: Comment:
Note on F15: Allocation per IPCC Guidelines: Emissions of CH4 from slugde are included in SWDS category 6.A.1 Managed Waste Disposal on Land. Allocation used by Parties: Comment:

## Table6.Bs2
TABLE 6.B SECTORAL BACKGROUND DATA FOR WASTE |  |  |  | Inventory 2008
Waste Water Handling |  |  |  | Submission 2010 v1.3
(Sheet 2 of 2) |  |  |  | SLOVAKIA
Additional information
| Domestic | Industrial
Total waste water (m3): | NA | 30621.7514
Treated waste water (%): | NA | 100
Waste-water streams: | Waste-water output |  | DC
| (m3) |  | (kg COD/m3)
Industrial waste water | NE |  | NE
Iron and steel | NO |  | NO
Non-ferrous | NO |  | NO
Fertilizers | 17090.674 |  | 0.45552
Food and beverage | 5524.0466 |  | 0.0357
Paper and pulp | NO |  | NO
Organic chemicals | 4169.7781 |  | 0.1241
Other (please specify) | 1817.2603 |  | 0.0511
Chemical
Dairy Processing
Electricity, steam, water production
Fuels
Iron and steel
Leather and Skins
Leather industry
Machinery and equipment
Meat industry
Mining and quarrying
Other agricultural
Poultry
Rubber
Textile
Wood and wood production
Wool Scouring
DC (kg BOD/1000 person/yr)
Domestic and Commercial | 18250
Other (please specify)
Handling systems: | Industrial waste water treated | Industrial sludge treated | Domestic waste water treated | Domestic sludge treated
| (%) | (%) | (%) | (%)
Aerobic | 95 | NO | 67.6 | NO
Anaerobic | 5 | 100 | NO | NO
Other (please specify) | 0 | NO | 32.4 | NO
Note on D46: Share of population not using wastewater treatment plants.

## Summary1.As1
SUMMARY 1.A SUMMARY REPORT FOR NATIONAL GREENHOUSE GAS INVENTORIES (IPCC TABLE 7A) | [13 empty] | Inventory 2008
(Sheet 1 of 3) | [13 empty] | Submission 2010 v1.3
SLOVAKIA
GREENHOUSE GAS SOURCE AND |  | Net CO2 | CH4 | N2O | HFCs(1) |  | PFCs(1) |  | SF6 |  | NOx | CO | NMVOC | SO2
SINK CATEGORIES |  | emissions/removals |  |  | P | A | P | A | P | A
|  | (Gg) |  |  | CO2 equivalent (Gg) |  |  |  | (Gg)
Total National Emissions and Removals |  | 37662.1602 | 226.178 | 12.9836 | 582.7668 | 263.2418 | NA,NO | 36.1617 | 0.005257 | 0.0007745 | 95.0355 | 250.6443 | 68.4444 | 69.4059
1. Energy |  | 30482.9947 | 68.3556 | 0.69033 | [6 empty] | 94.2851 | 241.9358 | 32.0501 | 69.3999
A. Fuel Combustion | Reference Approach (2) | 35967.8443
| Sectoral Approach (2) | 30482.8473 | 17.4988 | 0.69033 | [6 empty] | 94.2851 | 241.9358 | 22.1631 | 69.3999
1. Energy Industries |  | 10787.8684 | 0.28037 | 0.12659 | [6 empty] | 12.406 | 16.3909 | 0.172 | 42.471
2. Manufacturing Industries and Construction |  | 7829.3609 | 0.78697 | 0.075599 | [6 empty] | 20.536 | 122.8607 | 0.884 | 22.22
3. Transport |  | 6617.2078 | 0.90115 | 0.28256 | [6 empty] | 48.4991 | 63.5248 | 9.9331 | 0.25575
4. Other Sectors |  | 3938.7301 | 15.4047 | 0.20166 | [6 empty] | 8.96 | 38.6371 | 11.174 | 4.363
5. Other |  | 1309.6801 | 0.12555 | 0.0039236 | [6 empty] | 3.884 | 0.52222 | NA | 0.0901
B. Fugitive Emissions from Fuels |  | 0.14739 | 50.8568 | 4.7035e-06 | [6 empty] | NA,NO | NA,NO | 9.887 | NA,NO
1. Solid Fuels |  | NA,NO | 15.9487 | NA,NO | [6 empty] | NA,NO | NA,NO | 0.72 | NA,NO
2. Oil and Natural Gas |  | 0.14739 | 34.9081 | 4.7035e-06 | [6 empty] | NA | NA | 9.167 | NA
2. Industrial Processes |  | 9271.8162 | 1.0771 | 4.9347 | 582.7668 | 263.2418 | NA,NO | 36.1617 | 0.005257 | 0.0007745 | 0.256 | 0.0043067 | 1.3782 | 0.006
A. Mineral Products |  | 2991.2712 | NA | NA | [6 empty] | IE | IE | 0.0008 | IE
B. Chemical Industry |  | 710.604 | 1.0662 | 4.9347 | NO | NO | NO | NO | NO | NO | 0.255 | 0.0035849 | 0.667 | 0.005
C. Metal Production |  | 5569.941 | 0.01084 | NA |  |  |  | 36.1617 |  | NA,NO | IE,NA | IE,NA | 0.3884 | IE,NA
D. Other Production (3) |  | NO | [8 empty] | NO | NO | 0.322 | NO
E. Production of Halocarbons and SF6 | [5 empty] | NA,NO |  | NA,NO |  | NA,NO
F. Consumption of Halocarbons and SF6 |  |  |  |  | 582.7668 | 263.2418 | NO | NA,NO | 0.005257 | 0.0007745
G. Other |  | NA | NA | NA | NA | NA | NA | NA | NA | NA | 0.001 | 0.00072172 | NA | 0.001
Note: A = Actual emissions based on Tier 2 approach of the IPCC Guidelines.
P = Potential emissions based on Tier 1 approach of the IPCC Guidelines.
Note: All footnotes for this table are given at the end of the table on sheet 3.

## Summary1.As2
SUMMARY 1.A SUMMARY REPORT FOR NATIONAL GREENHOUSE GAS INVENTORIES (IPCC TABLE 7A) | [13 empty] | Inventory 2008
(Sheet 2 of 3) | [13 empty] | Submission 2010 v1.3
SLOVAKIA
GREENHOUSE GAS SOURCE AND | Net CO2 |  | CH4 | N2O | HFCs (1) |  | PFCs(1) |  | SF6 |  | NOx | CO | NMVOC | SO2
SINK CATEGORIES | emissions/removals |  |  |  | P | A | P | A | P | A
| (Gg) |  |  |  | CO2 equivalent (Gg) |  |  |  | (Gg)
3. Solvent and Other Product Use |  | 0.074418 |  | 0.2546 | [6 empty] | NO | NO | 33.964 | NO
4. Agriculture |  |  | 48.9846 | 6.6744 | [6 empty] | NA,NO | NA,NO | 0.438 | NO
A. Enteric Fermentation |  |  | 43.1315
B. Manure Management |  |  | 5.8531 | 1.2614 | [8 empty] | NO
C. Rice Cultivation |  |  | NA,NO | [9 empty] | NA,NO
D. Agricultural Soils(4) |  |  | NO | 5.413 | [8 empty] | 0.438
E. Prescribed Burning of Savannas |  |  | NO | NO | [6 empty] | NO | NO | NO
F. Field Burning of Agricultural Residues |  |  | NA,NO | NA,NO | [6 empty] | NA,NO | NA,NO | NA,NO
G. Other |  |  | NO | NO | [6 empty] | NO | NO | NO | NO
5. Land Use, Land-Use Change and Forestry | (5) | -2101.495 | 0.99477 | 0.013681 | [6 empty] | 0.49437 | 8.7043 | NA,NE,NO | NO
A. Forest Land | (5) | -2017.84 | 0.99477 | 0.013681 | [6 empty] | 0.49437 | 8.7043 | NA,NE
B. Cropland | (5) | 1.9983 | NA,NO | NA,NE,NO | [6 empty] | NO | NO | NO
C. Grassland | (5) | -359.9933 | NO | NO | [6 empty] | NO | NO | NO
D. Wetlands | (5) | IE,NO | NO | NO | [6 empty] | NO | NO | NO
E. Settlements | (5) | IE,NO | NO | NO | [6 empty] | NO | NO | NO
F. Other Land | (5) | 274.34 | NO | NO | [6 empty] | NO | NO | NO
G. Other | (5) | NO | NO | NO | [6 empty] | NO | NO | NO | NO
6. Waste |  | 8.77 | 106.766 | 0.416 | [6 empty] | NA,NO | NA,NO | 0.61417 | NA,NO
A. Solid Waste Disposal on Land | (6) | IE,NO | 86.28 | [7 empty] | NA,NO | NA,NO | 0.0061715
B. Waste-water Handling |  |  | 17.833 | 0.193 | [6 empty] | NA | NA | NA
C. Waste Incineration | (6) | 8.77 | NO | 0.024 | [6 empty] | NA | NA | 0.608 | NA
D. Other |  | NO | 2.653 | 0.199 | [6 empty] | NO | NO | NO | NO
7. Other (please specify)(7) |  | NA | NA | NA | NA | NA | NA | NA | NA | NA | NA | NA | NA | NA
Note: All footnotes for this table are given at the end of the table on sheet 3.

## Summary1.As3
SUMMARY 1.A SUMMARY REPORT FOR NATIONAL GREENHOUSE GAS INVENTORIES (IPCC TABLE 7A) | [12 empty] | Inventory 2008
(Sheet 3 of 3) | [12 empty] | Submission 2010 v1.3
SLOVAKIA
GREENHOUSE GAS SOURCE AND | Net CO2 | CH4 | N2O | HFCs |  | PFCs |  | SF6 |  | NOx | CO | NMVOC | SO2
SINK CATEGORIES | emissions/removals |  |  | P | A | P | A | P | A
| (Gg) |  |  | CO2 equivalent (Gg) |  |  |  | (Gg)
Memo Items: (8)
International Bunkers | 167.4072 | 0.0042034 | 0.019342 | [6 empty] | 2.3516 | 0.4951 | 0.21123 | 0.02888
Aviation | 132.5847 | 0.0021281 | 0.0043773 | [6 empty] | NA | NA | NA | NA
Marine | 34.8225 | 0.0020754 | 0.014965 | [6 empty] | 2.3516 | 0.4951 | 0.21123 | 0.02888
Multilateral Operations | NO | NO | NO | [6 empty] | NO | NO | NO | NO
CO2 Emissions from Biomass | 5260.7028
(1) The emissions of HFCs and PFCs are to be expressed as CO2 equivalent emissions. Data on disaggregated emissions of HFCs and PFCs are to be provided in Table 2(II) of this common reporting format.
(2) For verification purposes, countries are asked to report the results of their calculations using the Reference approach and to explain any differences with the Sectoral approach in the documentation box to Table 1.A.(c). For estimating national total emissions, the results from the Sectoral approach should be used, where possible.
(3) Other Production includes Pulp and Paper and Food and Drink Production.
(4) Parties which previously reported CO2 from soils in the Agriculture sector should note this in the NIR.
(5) For the purposes of reporting, the signs for removals are always negative (-) and for emissions positive (+).
(6) CO2 from source categories Solid Waste Disposal on Land and Waste Incineration should only be included if it stems from non-biogenic or inorganic waste streams. Only emissions from
Waste Incineration Without Energy Recovery are to be reported in the Waste sector, whereas emissions from Incineration With Energy Recovery are to be reported in the Energy sector.
(7) If reporting any country-specific source category under sector "7. Other", detailed explanations should be provided in Chapter 9: Other (CRF sector 7) of the NIR.
(8) Countries are asked to report emissions from international aviation and marine bunkers and multilateral operations, as well as CO2 emissions from biomass, under Memo Items. These emissions should not be included in the national total emissions from the energy sector. Amounts of biomass used as fuel are included in the national energy consumption but the corresponding CO2 emissions are not included in the national total as it is assumed that the biomass is produced in a sustainable manner. If the biomass is harvested at an unsustainable rate, net CO2 emissions are accounted for as a loss of biomass stocks in the Land Use, Land-use Change and Forestry sector.

## Summary1.B
SUMMARY 1.B SHORT SUMMARY REPORT FOR NATIONAL GREENHOUSE GAS INVENTORIES (IPCC TABLE 7B) | [14 empty] | Inventory 2008
(Sheet 1 of 1) | [14 empty] | Submission 2010 v1.3
SLOVAKIA
GREENHOUSE GAS SOURCE AND |  | Net CO2 |  | CH4 | N2O | HFCs(1) |  | PFCs(1) |  | SF6 |  | NOx | CO | NMVOC | SO2
SINK CATEGORIES |  | emisions/removals |  |  |  | P | A | P | A | P | A
|  | (Gg) |  |  |  | CO2 equivalent (Gg) |  |  |  | (Gg)
Total National Emissions and Removals |  |  | 37662.1602 | 226.178 | 12.9836 | 582.7668 | 263.2418 | NA,NO | 36.1617 | 0.005257 | 0.0007745 | 95.0355 | 250.6443 | 68.4444 | 69.4059
1. Energy |  |  | 30482.9947 | 68.3556 | 0.69033 | [6 empty] | 94.2851 | 241.9358 | 32.0501 | 69.3999
A. Fuel Combustion | Reference Approach(2) |  | 35967.8443
| Sectoral Approach(2) |  | 30482.8473 | 17.4988 | 0.69033 | [6 empty] | 94.2851 | 241.9358 | 22.1631 | 69.3999
B. Fugitive Emissions from Fuels |  |  | 0.14739 | 50.8568 | 4.7035e-06 | [6 empty] | NA,NO | NA,NO | 9.887 | NA,NO
2. Industrial Processes |  |  | 9271.8162 | 1.0771 | 4.9347 | 582.7668 | 263.2418 | NA,NO | 36.1617 | 0.005257 | 0.0007745 | 0.256 | 0.0043067 | 1.3782 | 0.006
3. Solvent and Other Product Use |  |  | 0.074418 |  | 0.2546 | [6 empty] | NO | NO | 33.964 | NO
4. Agriculture (3) |  |  |  | 48.9846 | 6.6744 | [6 empty] | NA,NO | NA,NO | 0.438 | NO
5. Land Use, Land-Use Change and Forestry |  | (4) | -2101.495 | 0.99477 | 0.013681 | [6 empty] | 0.49437 | 8.7043 | NA,NE,NO | NO
6. Waste |  |  | 8.77 | 106.766 | 0.416 | [6 empty] | NA,NO | NA,NO | 0.61417 | NA,NO
7. Other |  |  | NA | NA | NA | NA | NA | NA | NA | NA | NA | NA | NA | NA | NA
Memo Items: (5)
International Bunkers |  |  | 167.4072 | 0.0042034 | 0.019342 | [6 empty] | 2.3516 | 0.4951 | 0.21123 | 0.02888
Aviation |  |  | 132.5847 | 0.0021281 | 0.0043773 | [6 empty] | NA | NA | NA | NA
Marine |  |  | 34.8225 | 0.0020754 | 0.014965 | [6 empty] | 2.3516 | 0.4951 | 0.21123 | 0.02888
Multilateral Operations |  |  | NO | NO | NO | [6 empty] | NO | NO | NO | NO
CO2 Emissions from Biomass |  |  | 5260.7028
Note: A = Actual emissions based on Tier 2 approach of the IPCC Guidelines.
P = Potential emissions based on Tier 1 approach of the IPCC Guidelines.
(1) The emissions of HFCs and PFCs are to be expressed as CO2 equivalent emissions. Data on disaggregated emissions of HFCs and PFCs are to be provided in Table 2(II) of this common reporting format.
(2) For verification purposes, countries are asked to report the results of their calculations using the Reference approach and to explain any differences with the Sectoral approach in the documentation box to Table 1.A.(c).
For estimating national total emissions, the result from the Sectoral approach should be used, where possible.
(3) Parties which previously reported CO2 from soils in the Agriculture sector should note this in the NIR.
(4) For the purposes of reporting, the signs for removals are always negative (-) and for emissions positive (+).
(5) Countries are asked to report emissions from international aviation and marine bunkers and multilateral operations, as well as CO2 emissions from biomass, under Memo Items. These emissions should not be included in the national total emissions from the energy sector. Amounts of biomass used as fuel are included in the national energy consumption but the corresponding CO2 emissions are not included in the national total as it is assumed that the biomass is produced in a sustainable manner. If the biomass is harvested at an unsustainable rate, net CO2 emissions are accounted for as a loss of biomass stocks in the Land Use, Land-use Change and Forestry sector.

## Summary2
SUMMARY 2 SUMMARY REPORT FOR CO2 EQUIVALENT EMISSIONS | [6 empty] | Inventory 2008
(Sheet 1 of 1) | [6 empty] | Submission 2010 v1.3
SLOVAKIA
GREENHOUSE GAS SOURCE AND | CO2 (1) | CH4 | N2O | HFCs (2) | PFCs (2) | SF6 (2) | Total
SINK CATEGORIES | CO2 equivalent (Gg )
Total (Net Emissions) (1) | 37662.1602 | 4749.7388 | 4024.93 | 263.2418 | 36.1617 | 18.5105 | 46754.7432
1. Energy | 30482.9947 | 1435.4667 | 214.0027 |  |  |  | 32132.464
A. Fuel Combustion (Sectoral Approach) | 30482.8473 | 367.4743 | 214.0012 |  |  |  | 31064.3228
1. Energy Industries | 10787.8684 | 5.8877 | 39.2415 |  |  |  | 10832.9976
2. Manufacturing Industries and Construction | 7829.3609 | 16.5265 | 23.4357 |  |  |  | 7869.323
3. Transport | 6617.2078 | 18.9241 | 87.5929 |  |  |  | 6723.7248
4. Other Sectors | 3938.7301 | 323.4995 | 62.5147 |  |  |  | 4324.7443
5. Other | 1309.6801 | 2.6366 | 1.2163 |  |  |  | 1313.533
B. Fugitive Emissions from Fuels | 0.14739 | 1067.9924 | 0.0014581 |  |  |  | 1068.1412
1. Solid Fuels | NA,NO | 334.9222 | NA,NO |  |  |  | 334.9222
2. Oil and Natural Gas | 0.14739 | 733.0701 | 0.0014581 |  |  |  | 733.219
2. Industrial Processes | 9271.8162 | 22.6185 | 1529.7508 | 263.2418 | 36.1617 | 18.5105 | 11142.0996
A. Mineral Products | 2991.2712 | NA | NA |  |  |  | 2991.2712
B. Chemical Industry | 710.604 | 22.3908 | 1529.7508 | NO | NO | NO | 2262.7457
C. Metal Production | 5569.941 | 0.22764 | NA | NA | 36.1617 | NA,NO | 5606.3304
D. Other Production | NO | [5 empty] | NO
E. Production of Halocarbons and SF6 |  |  |  | NA,NO | NA,NO | NA,NO | NA,NO
F. Consumption of Halocarbons and SF6 (2) |  |  |  | 263.2418 | NA,NO | 18.5105 | 281.7524
G. Other | NA | NA | NA | NA | NA | NA | NA
3. Solvent and Other Product Use | 0.074418 |  | 78.926 |  |  |  | 79.0004
4. Agriculture |  | 1028.6775 | 2069.0495 |  |  |  | 3097.727
A. Enteric Fermentation |  | 905.7624 |  |  |  |  | 905.7624
B. Manure Management |  | 122.9152 | 391.0313 |  |  |  | 513.9465
C. Rice Cultivation |  | NA,NO |  |  |  |  | NA,NO
D. Agricultural Soils(3) |  | NO | 1678.0182 |  |  |  | 1678.0182
E. Prescribed Burning of Savannas |  | NO | NO |  |  |  | NO
F. Field Burning of Agricultural Residues |  | NA,NO | NA,NO |  |  |  | NA,NO
G. Other |  | NO | NO |  |  |  | NO
5. Land Use, Land-Use Change and Forestry(1) | -2101.495 | 20.8901 | 4.241 |  |  |  | -2076.3639
A. Forest Land | -2017.84 | 20.8901 | 4.241 |  |  |  | -1992.7089
B. Cropland | 1.9983 | NA,NO | NA,NE,NO |  |  |  | 1.9983
C. Grassland | -359.9933 | NO | NO |  |  |  | -359.9933
D. Wetlands | IE,NO | NO | NO |  |  |  | IE,NO
E. Settlements | IE,NO | NO | NO |  |  |  | IE,NO
F. Other Land | 274.34 | NO | NO |  |  |  | 274.34
G. Other | NO | NO | NO |  |  |  | NO
6. Waste | 8.77 | 2242.086 | 128.96 |  |  |  | 2379.816
A. Solid Waste Disposal on Land | IE,NO | 1811.88 |  |  |  |  | 1811.88
B. Waste-water Handling |  | 374.493 | 59.83 |  |  |  | 434.323
C. Waste Incineration | 8.77 | NO | 7.44 |  |  |  | 16.21
D. Other | NO | 55.713 | 61.69 |  |  |  | 117.403
7. Other (as specified in Summary 1.A) | NA | NA | NA | NA | NA | NA | NA
Memo Items: (4)
International Bunkers | 167.4072 | 0.088272 | 5.996 |  |  |  | 173.4914
Aviation | 132.5847 | 0.044689 | 1.357 |  |  |  | 133.9863
Marine | 34.8225 | 0.043583 | 4.639 |  |  |  | 39.5051
Multilateral Operations | NO | NO | NO |  |  |  | NO
CO2 Emissions from Biomass | 5260.7028 | [5 empty] | 5260.7028
[6 empty] | Total CO2 Equivalent Emissions without Land Use, Land-Use Change and Forestry | 48831.1071
[6 empty] | Total CO2 Equivalent Emissions with Land Use, Land-Use Change and Forestry | 46754.7432
(1) For CO2 from Land Use, Land-use Change and Forestry the net emissions/removals are to be reported. For the purposes of reporting, the signs for removals are always negative (-) and for emissions positive (+).
(2) Actual emissions should be included in the national totals. If no actual emissions were reported, potential emissions should be included.
(3) Parties which previously reported CO2 from soils in the Agriculture sector should note this in the NIR.
(4) See footnote 8 to table Summary 1.A.

## Summary3s1
SUMMARY 3 SUMMARY REPORT FOR METHODS AND EMISSION FACTORS USED | [11 empty] | Inventory 2008
(Sheet 1 of 2) | [11 empty] | Submission 2010 v1.3
SLOVAKIA
GREENHOUSE GAS SOURCE AND SINK | CO2 |  | CH4 |  | N2O |  | HFCs |  | PFCs |  | SF6
CATEGORIES | Method applied | Emission factor | Method applied | Emission factor | Method applied | Emission factor | Method applied | Emission factor | Method applied | Emission factor | Method applied | Emission factor
1. Energy | D,M,T1,T1a,T2,T3 | CS,D,PS | D,M,T1,T2 | CS,D | D,M,T1,T1a,T2 | CS,D
A. Fuel Combustion | D,M,T1,T1a,T2,T3 | CS,D,PS | D,M,T1,T2 | D | D,M,T1,T1a,T2 | CS,D
1. Energy Industries | T1a,T2 | CS | T1 | D | T1,T1a | CS,D
2. Manufacturing Industries and Construction | T2,T3 | CS,PS | T1 | D | T1 | D
3. Transport | D,M,T1,T2 | D | D,M,T1,T2 | D | D,M,T1,T2 | D
4. Other Sectors | T2 | CS | T1,T2 | D | T1,T2 | D
5. Other | T2 | CS | T1 | D | T1 | D
B. Fugitive Emissions from Fuels | T1 | CS | T1,T2 | CS | T1 | CS
1. Solid Fuels | NA | NA | T2 | CS | NA | NA
2. Oil and Natural Gas | T1 | CS | T1 | CS | T1 | CS
2. Industrial Processes | T1,T2,T3 | CS,D,PS | T1,T2 | D | T1,T2 | D,PS | D | CS | T1 | D | D | CS
A. Mineral Products | T3 | PS | NA | NA | NA | NA
B. Chemical Industry | T2 | CS,PS | T1 | D | T1,T2 | D,PS | NA | NA | NA | NA | NA | NA
C. Metal Production | T1,T2,T3 | CS,D,PS | T2 | D | NA | NA | NA | NA | T1 | D | NA | NA
D. Other Production | NA | NA
E. Production of Halocarbons and SF6 | [6 empty] | NA | NA | NA | NA | NA | NA
F. Consumption of Halocarbons and SF6 | [6 empty] | D | CS | NA | NA | D | CS
G. Other | NA | NA | NA | NA | NA | NA | NA | NA | NA | NA | NA | NA
Use the following notation keys to specify the method applied:
D (IPCC default) |  | T1a, T1b, T1c (IPCC Tier 1a, Tier 1b and Tier 1c, respectively) |  |  |  |  | CR (CORINAIR)
RA (Reference Approach) |  | T2 (IPCC Tier 2) |  |  |  |  | CS (Country Specific)
T1 (IPCC Tier 1) |  | T3 (IPCC Tier 3) |  |  |  |  | OTH (Other)
If using more than one method within one source category, list all the relevant methods. Explanations regarding country-specific methods, other methods or any modifications to the default IPCC methods, as well as information regarding the use of different methods per source category where more than one method is indicated, should be provided in the documentation box. Also use the documentation box to explain the use of notation OTH.
Use the following notation keys to specify the emission factor used:
D (IPCC default) |  | CS (Country Specific) |  |  | OTH (Other)
CR (CORINAIR) |  | PS (Plant Specific)
Where a mix of emission factors has been used, list all the methods in the relevant cells and give further explanations in the documentation box. Also use the documentation box to explain the use of notation OTH.

## Summary3s2
SUMMARY 3 SUMMARY REPORT FOR METHODS AND EMISSION FACTORS USED | [11 empty] | Inventory 2008
(Sheet 2 of 2) | [11 empty] | Submission 2010 v1.3
SLOVAKIA
GREENHOUSE GAS SOURCE AND SINK | CO2 |  | CH4 |  | N2O |  | HFCs |  | PFCs |  | SF6
CATEGORIES | Method applied | Emission factor | Method applied | Emission factor | Method applied | Emission factor | Method applied | Emission factor | Method applied | Emission factor | Method applied | Emission factor
3. Solvent and Other Product Use | T1 | D |  |  | D | CS
4. Agriculture |  |  | T1,T2 | CS,D | T2 | CS,D
A. Enteric Fermentation |  |  | T1,T2 | CS,D
B. Manure Management |  |  | T1,T2 | D | T2 | D
C. Rice Cultivation |  |  | NA | NA
D. Agricultural Soils |  |  | NA | NA | T2 | CS,D
E. Prescribed Burning of Savannas |  |  | NA | NA | NA | NA
F. Field Burning of Agricultural Residues |  |  | NA | NA | NA | NA
G. Other |  |  | NA | NA | NA | NA
5. Land Use, Land-Use Change and Forestry | T1,T2 | CS,D | T2 | PS | T2 | PS
A. Forest Land | T2 | CS | T2 | PS | T2 | PS
B. Cropland | T1 | D | NA | NA | NA | NA
C. Grassland | T2 | CS | NA | NA | NA | NA
D. Wetlands | NA | NA | NA | NA | NA | NA
E. Settlements | NA | NA | NA | NA | NA | NA
F. Other Land | T2 | CS | NA | NA | NA | NA
G. Other | NA | NA | NA | NA | NA | NA
6. Waste | T1a | D | T1,T2 | CS,D | OTH,T1,T1a | CS,D
A. Solid Waste Disposal on Land | NA | NA | T1,T2 | CS,D
B. Waste-water Handling |  |  | T1 | CS | OTH | CS
C. Waste Incineration | T1a | D | NA | NA | T1a | D
D. Other | NA | NA | T1 | D | T1 | D
7. Other (as specified in Summary 1.A) | NA | NA | NA | NA | NA | NA | NA | NA | NA | NA | NA | NA
Use the following notation keys to specify the method applied:
D (IPCC default) |  | T1a, T1b, T1c (IPCC Tier 1a, Tier 1b and Tier 1c, respectively) |  |  |  |  | CR (CORINAIR)
RA (Reference Approach) |  | T2 (IPCC Tier 2) |  |  |  |  | CS (Country Specific)
T1 (IPCC Tier 1) |  | T3 (IPCC Tier 3) |  |  |  |  | OTH (Other)
If using more than one method within one source category, list all the relevant methods. Explanations regarding country-specific methods, other methods or any modifications to the default IPCC methods, as well as information regarding the use of different methods per source category where more than one method is indicated, should be provided in the documentation box. Also use the documentation box to explain the use of notation OTH.
Use the following notation keys to specify the emission factor used:
D (IPCC default) |  | CS (Country Specific) |  |  | OTH (Other)
CR (CORINAIR) |  | PS (Plant Specific)
Where a mix of emission factors has been used, list all the methods in the relevant cells and give further explanations in the documentation box. Also use the documentation box to explain the use of notation OTH.
Documentation box:
• Parties should provide the full information on methodological issues, such as methods and emission factors used, in the relevant sections of Chapters 3 to 9 (see section 2.2 of each of Chapters 3 - 9) of the NIR. Use this documentation box to provide references to relevant sections of the NIR if any additional information and further details are needed to understand the content of this table.
• Where a mix of methods/emission factors has been used within one source category, use this documentation box to specify those methods/emission factors for the various sub-sources where they have been applied.
• Where the notation OTH (Other) has been entered in this table, use this documentation box to specify those other methods/emission factors.

## Table7
TABLE 7 SUMMARY OVERVIEW FOR KEY CATEGORIES | [6 empty] | Inventory 2008
(Sheet 1 of 1) | [6 empty] | Submission 2010 v1.3
SLOVAKIA
KEY CATEGORIES OF EMISSIONS AND REMOVALS | Gas | Criteria used for key source identification |  |  | Key category excluding LULUCF (1) | Key category including LULUCF (1) | Comments (1)
|  | L | T | Q
Specify key categories according to the national level of disaggregation used:
Agricultural soils | N2O | x | x |  | x | x
Aluminium Production | CO2 |  | x |  | x | x
Aluminium Production | PFCs |  | x |  |  | x
Ammonia production | CH4 |  | x |  |  | x
Ammonia production | CO2 | x | x |  | x | x
Ammonia production | N2O |  | x |  |  | x
Carbide Production | CO2 |  | x |  | x | x
Cement production | CO2 | x | x |  | x | x
Ferroalloys Production | CO2 |  | x |  | x | x
Forest Land | CH4 |  | x |  |  | x
Forest Land | CO2 | x | x |  |  | x
Forest Land | N2O |  | x |  |  | x
from Enteric Fermentation in Domestic Livestock | CH4 | x | x |  | x | x
from Manure Management | CH4 |  | x |  | x | x
from Manure Management | N2O | x | x |  | x | x
Fugitive emissions: coal mining&handling | CH4 | x | x |  | x | x
Fugitive emissions: oil&gas operations | CH4 | x | x |  | x | x
Grassland | CO2 | x | x |  |  | x
Iron and Steel industry | CO2 | x | x |  | x | x
Lime production | CO2 | x | x |  | x | x
Limestone and Dolomite Use CO2 | CO2 |  | x |  | x | x
Mobile combustion-aircraft | CO2 |  | x |  |  | x
Mobile combustion-railways | CO2 |  | x |  |  | x
Mobile combustion-railways | N2O |  | x |  |  | x
Mobile combustion-Road vehicles | CH4 |  | x |  |  | x
Mobile combustion-Road vehicles | CO2 | x | x |  | x | x
Mobile combustion-Road vehicles | N2O |  | x |  |  | x
N2O from Nitric Acid production | N2O | x | x |  | x | x
Other (industrial processes) | CO2 | x | x |  | x | x | Magnesite production
Other (metal production) | CO2 | x | x |  | x | x | Limestone use.
Other (mineral products) | CO2 |  | x |  |  | x | Glass Production
Other (waste) | CH4 |  | x |  |  | x | Composting
Other (waste) | N2O |  | x |  |  | x | Composting
Other Consumptions of Hallocarbons and SF6 | HFCs |  | x |  | x | x | Refridgeration and air conditioning equipments
Other Land | CO2 | x | x |  |  | x
Other Transportation | CO2 |  | x |  |  | x | Military aviation, liquid fuels
SF6 from Electrical equipment | SF6 |  | x |  |  | x
Solid Waste Disposal | CH4 | x | x |  | x | x
Solvent and Other Product Use | N2O |  | x |  |  | x
Stationary combustion-coal | CO2 | x | x |  | x | x
Stationary combustion-coal | N2O |  | x |  |  | x
Stationary combustion-gas | CH4 |  | x |  |  | x
Stationary combustion-gas | CO2 | x | x |  | x | x
Stationary combustion-oil | CH4 |  | x |  |  | x
Stationary combustion-oil | CO2 | x | x |  | x | x
Stationnary combustion - Other Fuels | CO2 |  | x |  |  | x
Stationnary combustion - Other Fuels | N2O |  | x |  |  | x
Waste Incineration | CO2 |  | x |  |  | x
Waste Incineration | N2O |  | x |  |  | x
Wastewater handling | CH4 | x | x |  | x | x
Wastewater handling | N2O |  | x |  |  | x
Note: L = Level assessment; T = Trend assessment; Q = Qualitative assessment.
(1) The term “key categories” refers to both the key source categories as addressed in the IPCC good practice guidance and the key categories as addressed in the IPCC good practice guidance for LULUCF.
(2) For estimating key categories Parties may chose the disaggregation level presented as an example in table 7.1 of the IPCC good practice guidance (page 7.6) and table 5.4.1 (page 5.31) of the IPCC good practice guidance for LULUCF, the level used in table Summary 1.A of the common reporting format or any other disaggregation level that the Party used to determine its key categories.
Documentation box:
Parties should provide the full information on methodologies used for identifying key categories and the quantitative results from the level and trend assessments (according to tables 7.1–7.3 of the IPCC good practice guidance and tables 5.4.1–5.4.3 of the IPCC good practice guidance for LULUCF) in Annex 1 to the NIR.

## Table8(a)s1
TABLE 8(a) RECALCULATION - RECALCULATED DATA | [17 empty] | Recalculated year: | Inventory 2008
(Sheet 1 of 2) | [18 empty] | Submission 2010 v1.3
SLOVAKIA
GREENHOUSE GAS SOURCE AND SINK CATEGORIES |  | CO2 | [5 empty] | CH4 | [5 empty] | N2O
|  | Previous submission | Latest submission | Difference | Difference(1) | Impact of recalculation on total emissions excluding LULUCF (2) | Impact of recalculation on total emissions including LULUCF(3) | Previous submission | Latest submission | Difference | Difference(1) | Impact of recalculation on total emissions excluding LULUCF (2) | Impact of recalculation on total emissions including LULUCF(3) | Previous submission | Latest submission | Difference | Difference(1) | Impact of recalculation on total emissions excluding LULUCF (2) | Impact of recalculation on total emissions including LULUCF(3)
|  | CO2 equivalent (Gg) |  |  | (%) |  |  | CO2 equivalent (Gg) |  |  | (%) |  |  | CO2 equivalent (Gg) |  |  | (%)
Total National Emissions and Removals |  |  | 37662.1602 | [5 empty] | 4749.7388 | [5 empty] | 4024.93
1. Energy |  |  | 30482.9947 | [5 empty] | 1435.4667 | [5 empty] | 214.0027
1.A. | Fuel Combustion Activities |  | 30482.8473 | [5 empty] | 367.4743 | [5 empty] | 214.0012
1.A.1. | Energy Industries |  | 10787.8684 | [5 empty] | 5.8877 | [5 empty] | 39.2415
1.A.2. | Manufacturing Industries and Construction |  | 7829.3609 | [5 empty] | 16.5265 | [5 empty] | 23.4357
1.A.3. | Transport |  | 6617.2078 | [5 empty] | 18.9241 | [5 empty] | 87.5929
1.A.4. | Other Sectors |  | 3938.7301 | [5 empty] | 323.4995 | [5 empty] | 62.5147
1.A.5. | Other |  | 1309.6801 | [5 empty] | 2.6366 | [5 empty] | 1.2163
1.B. | Fugitive Emissions from Fuels |  | 0.14739 | [5 empty] | 1067.9924 | [5 empty] | 0.0014581
1.B.1. | Solid fuel |  | NA,NO | [5 empty] | 334.9222 | [5 empty] | NA,NO
1.B.2. | Oil and Natural Gas |  | 0.14739 | [5 empty] | 733.0701 | [5 empty] | 0.0014581
2. Industrial Processes |  |  | 9271.8162 | [5 empty] | 22.6185 | [5 empty] | 1529.7508
2.A. | Mineral Products |  | 2991.2712 | [5 empty] | NA | [5 empty] | NA
2.B. | Chemical Industry |  | 710.604 | [5 empty] | 22.3908 | [5 empty] | 1529.7508
2.C. | Metal Production |  | 5569.941 | [5 empty] | 0.22764 | [5 empty] | NA
2.D. | Other Production |  | NO
2.G. | Other |  | NA | [5 empty] | NA | [5 empty] | NA
3. Solvent and Other Product Use |  |  | 0.074418 | [11 empty] | 78.926
4. Agriculture | [8 empty] | 1028.6775 | [5 empty] | 2069.0495
4.A. | Enteric Fermentation | [7 empty] | 905.7624
4.B. | Manure Management | [7 empty] | 122.9152 | [5 empty] | 391.0313
4.C. | Rice Cultivation | [7 empty] | NA,NO
4.D. | Agricultural Soils (4) | [7 empty] | NO | [5 empty] | 1678.0182
4.E. | Prescribed Burning of Savannas | [7 empty] | NO | [5 empty] | NO
4.F. | Field Burning of Agricultural Residues | [7 empty] | NA,NO | [5 empty] | NA,NO
4.G. | Other | [7 empty] | NO | [5 empty] | NO
5. Land Use, Land-Use Change and Forestry (net) (5) |  |  | -2101.495 | [5 empty] | 20.8901 | [5 empty] | 4.241
5.A. | Forest Land |  | -2017.84 | [5 empty] | 20.8901 | [5 empty] | 4.241
5.B. | Cropland |  | 1.9983 | [5 empty] | NA,NO | [5 empty] | NA,NE,NO
5.C. | Grassland |  | -359.9933 | [5 empty] | NO | [5 empty] | NO
5.D. | Wetlands |  | IE,NO | [5 empty] | NO | [5 empty] | NO
5.E. | Settlements |  | IE,NO | [5 empty] | NO | [5 empty] | NO
5.F. | Other Land |  | 274.34 | [5 empty] | NO | [5 empty] | NO
5.G. | Other |  | NO | [5 empty] | NO | [5 empty] | NO
Note: All footnotes for this table are given at the end of the table on sheet 2.

## Table8(a)s2
TABLE 8(a) RECALCULATION - RECALCULATED DATA | [17 empty] | Recalculated year: | Inventory 2008
(Sheet 2 of 2) | [18 empty] | Submission 2010 v1.3
SLOVAKIA
GREENHOUSE GAS SOURCE AND SINK CATEGORIES |  | CO2 | [5 empty] | CH4 | [5 empty] | N2O
|  | Previous submission | Latest submission | Difference | Difference(1) | Impact of recalculation on total emissions excluding LULUCF (2) | Impact of recalculation on total emissions including LULUCF(3) | Previous submission | Latest submission | Difference | Difference(1) | Impact of recalculation on total emissions excluding LULUCF (2) | Impact of recalculation on total emissions including LULUCF(3) | Previous submission | Latest submission | Difference | Difference(1) | Impact of recalculation on total emissions excluding LULUCF (2) | Impact of recalculation on total emissions including LULUCF(3)
|  | CO2 equivalent (Gg) |  |  | (%) |  |  | CO2 equivalent (Gg) |  |  | (%) |  |  | CO2 equivalent (Gg) |  |  | (%)
6. Waste |  |  | 8.77 | [5 empty] | 2242.086 | [5 empty] | 128.96
6.A. | Solid Waste Disposal on Land |  | IE,NO | [5 empty] | 1811.88
6.B. | Waste-water Handling | [7 empty] | 374.493 | [5 empty] | 59.83
6.C. | Waste Incineration |  | 8.77 | [5 empty] | NO | [5 empty] | 7.44
6.D. | Other |  | NO | [5 empty] | 55.713 | [5 empty] | 61.69
7. Other (as specified in Summary 1.A) |  |  | NA | [5 empty] | NA | [5 empty] | NA
Memo Items:
International Bunkers |  |  | 167.4072 | [5 empty] | 0.088272 | [5 empty] | 5.996
Multilateral Operations |  |  | NO | [5 empty] | NO | [5 empty] | NO
CO2 Emissions from Biomass |  |  | 5260.7028
GREENHOUSE GAS SOURCE AND SINK CATEGORIES |  | HFCs | [5 empty] | PFCs | [5 empty] | SF6
|  | Previous submission | Latest submission | Difference | Difference(1) | Impact of recalculation on total emissions excluding LULUCF (2) | Impact of recalculation on total emissions including LULUCF(3) | Previous submission | Latest submission | Difference | Difference(1) | Impact of recalculation on total emissions excluding LULUCF (2) | Impact of recalculation on total emissions including LULUCF(3) | Previous submission | Latest submission | Difference | Difference(1) | Impact of recalculation on total emissions excluding LULUCF (2) | Impact of recalculation on total emissions including LULUCF(3)
|  | CO2 equivalent (Gg) |  |  | (%) |  |  | CO2 equivalent (Gg) |  |  | (%) |  |  | CO2 equivalent (Gg) |  |  | (%)
Total Actual Emissions |  |  | 263.2418 | [5 empty] | 36.1617 | [5 empty] | 18.5105
2.C.3. | Aluminium Production | [7 empty] | 36.1617
2.E. | Production of Halocarbons and SF6 |  | NA,NO | [5 empty] | NA,NO | [5 empty] | NA,NO
2.F. | Consumption of Halocarbons and SF6 |  | 263.2418 | [5 empty] | NA,NO | [5 empty] | 18.5105
2.G. | Other |  | NA | [5 empty] | NA | [5 empty] | NA
Potential Emissions from Consumption of HFCs/PFCs and SF6 |  |  | 582.7668 | [5 empty] | NO | [5 empty] | 125.6423
|  |  |  | Previous submission |  | Latest submission |  | Difference | Difference(1)
|  |  |  | CO2 equivalent (Gg) |  |  |  |  | (%)
| Total CO2 Equivalent Emissions with Land Use, Land-Use Change and Forestry |  |  |  |  | 46754.7432
| Total CO2 Equivalent Emissions without Land Use, Land-Use Change and Forestry |  |  |  |  | 48831.1071
(1) Estimate the percentage change due to recalculation with respect to the previous submission (percentage change = 100 x [(LS-PS)/PS], where LS = latest submission and PS = previous submission. All cases of recalculation of the estimate of the source/sink category should be addressed and explained in table 8(b).
(2) Total emissions refer to total aggregate GHG emissions expressed in terms of CO2 equivalent, excluding GHGs from the LULUCF sector. The impact of the recalculation on the total emissions is calculated as follows: impact of recalculation (%) = 100 x [(source (LS) - source (PS))/total emissions (LS)], where LS = latest submission, PS = previous submission.
(3) Total emissions refer to total aggregate GHG emissions expressed in terms of CO2 equivalent, including GHGs from the LULUCF sector. The impact of the recalculation on the total emissions is calculated as follows: impact of recalculation (%) = 100 x [(source (LS) - source (PS))/total emissions (LS)], where LS = latest submission, PS = previous submission.
(4) Parties which previously reported CO2 from soils in the Agriculture sector should note this in the NIR.
(5) Net CO2 emissions/removals to be reported.
Documentation box:
Parties should provide detailed information on recalculations in Chapter 10: Recalculations and Improvements, and in the relevant sections of Chapters 3 to 9 (see section 2.5 of each of Chapters 3 - 9) of the NIR. Use this documentation box to provide references to relevant sections of the NIR if any additional information and further details are needed to understand the content of this table.

## Table8(b)
TABLE 8(b) RECALCULATION - EXPLANATORY INFORMATION | [5 empty] | Inventory 2008
(Sheet 1 of 1) | [5 empty] | Submission 2010 v1.3
SLOVAKIA
Specify the sector and source/sink category(1) where changes in estimates have occurred: | GHG | RECALCULATION DUE TO
|  | CHANGES IN: |  |  | Addition/removal/ reallocation of source/sink categories | Other changes in data (e.g. statistical or editorial changes, correction of errors)
|  | Methods (2) | Emission factors (2) | Activity data (2)
(1) Enter the identification code of the source/sink category (e.g. 1.B.1) in the first column and the name of the category (e.g. Fugitive Emissions from Solid Fuels) in the second column of the table. Note that the source categories entered in this table should match those used in table 8(a).
(2) Explain changes in methods, emission factors and activity data that have resulted in recalculation of the estimate of the source/sink as indicated in table 8(a). Include changes in the assumptions and coefficients in the Methods column.
Documentation box:
Parties should provide the full information on recalculations in Chapter 10: Recalculations and Improvements, and in the relevant sections of Chapters 3 to 9 (see section 2.5 of each of Chapters 3 to 9) of the NIR. Use this documentation box to provide references to relevant sections of the NIR if any additional information and further details are needed to understand the content of this table. References should point particularly to the sections of the NIR in which justifications of the changes as to improvements in the accuracy, completeness and consistency of the inventory are reported.

## Table9(a)
TABLE 9(a) COMPLETENESS - INFORMATION ON NOTATION KEYS |  |  |  | Inventory 2008
(Sheet 1 of 1) |  |  |  | Submission 2010 v1.3
SLOVAKIA
Sources and sinks not estimated (NE)(1)
GHG | Sector(2) | Source/sink category (2) |  | Explanation
Carbon | 5 LULUCF | 5.B.1 5.B.1 Cropland remaining Cropland | Input data not available.
Carbon | 5 LULUCF | 5.C.1 5.C.1 Grassland remaining Grassland | Input data not available.
Carbon | 5 LULUCF | 5.C.2.1 Forest Land converted to Grassland | Input data not available.
Carbon | 5 LULUCF | 5.C.2.2 Cropland converted to Grassland | Input data not available.
Carbon | 5 LULUCF | 5.C.2.5 Other Land converted to Grassland | Input data are not available.
Carbon | 5 LULUCF | 5.F.2.2 Cropland converted to Other Land | Input data not available.
Carbon | 5 LULUCF | 5.F.2.3 Grassland converted to Other Land | Input data are not available.
Carbon | 5 LULUCF | 5.F.2.4 Wetlands converted to Other Land | Input data not available.
Carbon | 5 LULUCF | 5.F.2.5 Settlements converted to Other Land | Input data not available.
Carbon | 5 LULUCF | 5.B.1 5.B.1 Cropland remaining Cropland | Input data not available.
Carbon | 5 LULUCF | 5.C.1 5.C.1 Grassland remaining Grassland | Input data not available.
Carbon | 5 LULUCF | 5.C.2.1 Forest Land converted to Grassland | Input data not available.
Carbon | 5 LULUCF | 5.C.2.2 Cropland converted to Grassland | Input data not available.
Carbon | 5 LULUCF | 5.C.2.5 Other Land converted to Grassland | Input data are not available.
Carbon | 5 LULUCF | 5.F.2.2 Cropland converted to Other Land | Input data not available.
Carbon | 5 LULUCF | 5.F.2.3 Grassland converted to Other Land | Input data are not available.
Carbon | 5 LULUCF | 5.F.2.4 Wetlands converted to Other Land | Input data not available.
Carbon | 5 LULUCF | 5.F.2.5 Settlements converted to Other Land | Input data not available.
Carbon | 5 LULUCF | 5.A.1 5.A.1 Forest Land remaining Forest Land | Input data not available
Carbon | 5 LULUCF | 5.A.2.2 Grassland converted to Forest Land | Input data not available.
Carbon | 5 LULUCF | 5.B.1 5.B.1 Cropland remaining Cropland | The national activity data are not available.
Carbon | 5 LULUCF | 5.C.1 5.C.1 Grassland remaining Grassland | Input data not available.
Carbon | 5 LULUCF | 5.C.2.1 Forest Land converted to Grassland | Input data not available.
Carbon | 5 LULUCF | 5.C.2.2 Cropland converted to Grassland | Input data not available.
Carbon | 5 LULUCF | 5.F.2.1 Forest Land converted to Other Land | Not data are available.
Carbon | 5 LULUCF | 5.F.2.2 Cropland converted to Other Land | Input data not available.
Carbon | 5 LULUCF | 5.F.2.3 Grassland converted to Other Land | Input data are not available.
Carbon | 5 LULUCF | 5.F.2.4 Wetlands converted to Other Land | Input data not available.
Carbon | 5 LULUCF | 5.F.2.5 Settlements converted to Other Land | Input data not available.
Carbon | 5 LULUCF | 5.F.2.4 Wetlands converted to Other Land | Input data not available.
Carbon | 5 LULUCF | 5.F.2.5 Settlements converted to Other Land | Input data not available.
Carbon | 5 LULUCF | 5.A.1 5.A.1 Forest Land remaining Forest Land | Not important source in Slovakia
Carbon | 5 LULUCF | 5.B.1 5.B.1 Cropland remaining Cropland | Not important source in Slovakia
Carbon | 5 LULUCF | 5.C.1 5.C.1 Grassland remaining Grassland | Input data are not available.
Carbon | 5 LULUCF | 5.A.1 5.A.1 Forest Land remaining Forest Land | Not important source in Slovakia
Carbon | 5 LULUCF | 5.B.1 5.B.1 Cropland remaining Cropland | Not important source in Slovakia
Carbon | 5 LULUCF | 5.C.1 5.C.1 Grassland remaining Grassland | Input data are not available.
N2O | 5 LULUCF | 5.B.2.1 Forest Land converted to Cropland
N2O | 5 LULUCF | 5.B.2.1 Forest Land converted to Cropland
N2O | 5 LULUCF | 5.B.2.2 Grassland converted to Cropland | Input data are not available.
N2O | 5 LULUCF | 5.B.2.2 Grassland converted to Cropland | Input data are not available.
N2O | 5 LULUCF | 5.B.2.3 Wetlands converted to Cropland | Input data are not available.
N2O | 5 LULUCF | 5.B.2.3 Wetlands converted to Cropland | Input data are not available.
N2O | 5 LULUCF | 5.B.2.5 Other Land converted to Cropland | Input data are not available.
N2O | 5 LULUCF | 5.B.2.5 Other Land converted to Cropland | Input data are not available.
Sources and sinks reported elsewhere (IE)(3)
GHG | Source/sink category | Allocation as per IPCC Guidelines | Allocation used by the Party | Explanation
Carbon | 5.A.2.2 Grassland converted to Forest Land | 5A1 | 5A2 | No detailed data available
Carbon | 5.A.2.3 Wetlands converted to Forest Land | 5.A.2.3 | 5.A.2.5 | Wetlands, Settlements are included in category 5.A.2.5
Carbon | 5.A.2.4 Settlements converted to Forest Land | 5.A.2.3 | 5.A.2.5 | Wetlands, Settlements are included in category 5.A.2.5
Carbon | 5.A.2.5 Other Land converted to Forest Land | 5.A.2 | 5.A.1 | Not detailed data available.
Carbon | 5.D.1 Wetlands remaining Wetlands | 5.D.1 | 5.F | All Wetlands are included in category Other Lands.
Carbon | 5.D.2.1 Forest Land converted to Wetlands | 5.D.2.1 | 5.F | All Wetlands are included in category Other Lands
Carbon | 5.D.2.2 Cropland converted to Wetlands | 5.D.2.2 | 5.F | All Wetlands are included in category Other Lands
Carbon | 5.D.2.3 Grassland converted to Wetlands | 5.D.2.3 | 5.F | All Wetlands are included in category Other Lands
Carbon | 5.D.2.4 Settlements converted to Wetlands | 5.D.2.4 | 5.F | All Wetlands are included in category Other Lands
Carbon | 5.D.2.5 Other Land converted to Wetlands | 5.D.2.5 | 5.F | All Wetlands are included in category Other Lands
Carbon | 5.E.1 Settlements remaining Settlements | 5.E.1 | 5.F | All Settlements are included in category Other Lands.
Carbon | 5.E.2.1 Forest Land converted to Settlements | 5.E.2.1 | 5.F | All Settlements are included in category Other Lands.
Carbon | 5.E.2.2 Cropland converted to Settlements | 5.E.2.2 | 5.F | All Settlements are included in category Other Lands.
Carbon | 5.E.2.3 Grassland converted to Settlements | 5.E.2.3 | 5.F | All Settlements are included in category Other Lands.
Carbon | 5.E.2.4 Wetlands converted to Settlements | 5.E.2.4 | 5.F | All Settlements are included in category Other Lands.
Carbon | 5.E.2.5 Other Land converted to Settlements | 5.E.2.5 | 5.F | All Settlements are included in category Other Lands.
Carbon | 5.F.2.1 Forest Land converted to Other Land |  |  | Emissions are included in the category 5.A Forest land-
Carbon | 5.A.2.2 Grassland converted to Forest Land | 5A2 | 5A1 | No detailed data available.
Carbon | 5.A.2.3 Wetlands converted to Forest Land | 5.A.2.3 | 5.A.2.5 | Wetlands, Settlements are included in category 5.A.2.5
Carbon | 5.A.2.4 Settlements converted to Forest Land | 5.A.2.4 | 5.A.2.5 | Wetlands, Settlements are included in category 5.A.2.5
Carbon | 5.A.2.5 Other Land converted to Forest Land | 5.A.2 | 5.A.1 | Not detailed data available.
Carbon | 5.D.1 Wetlands remaining Wetlands | 5.D.1 | 5.F | All Wetlands are included in category Other Lands.
Carbon | 5.D.2.1 Forest Land converted to Wetlands | 5.D.2.1 | 5.F | All Wetlands are included in category Other Lands
Carbon | 5.D.2.2 Cropland converted to Wetlands | 5.D.2.2 | 5.F | All Wetlands are included in category Other Lands
Carbon | 5.D.2.3 Grassland converted to Wetlands | 5.D.2.3 | 5.F | All Wetlands are included in category Other Lands
Carbon | 5.D.2.4 Settlements converted to Wetlands | 5.D.2.4 | 5.F | All Wetlands are included in category Other Lands
Carbon | 5.D.2.5 Other Land converted to Wetlands | 5.D.2.5 | 5.F | All Wetlands are included in category Other Lands
Carbon | 5.E.1 Settlements remaining Settlements | 5.E.1 | 5.F | All Settlements are included in category Other Lands.
Carbon | 5.E.2.1 Forest Land converted to Settlements | 5.E.2.1 | 5.F | All Settlements are included in category Other Lands.
Carbon | 5.E.2.2 Cropland converted to Settlements | 5.E.2.2 | 5.F | All Settlements are included in category Other Lands.
Carbon | 5.E.2.3 Grassland converted to Settlements | 5.E.2.3 | 5.F | All Settlements are included in category Other Lands.
Carbon | 5.E.2.4 Wetlands converted to Settlements | 5.E.2.4 | 5.F | All Settlements are included in category Other Lands.
Carbon | 5.E.2.5 Other Land converted to Settlements | 5.E.2.5 | 5.F | All Settlements are included in category Other Lands.
Carbon | 5.F.2.1 Forest Land converted to Other Land |  |  | Emissions are included in the category 5.A Forest land-
Carbon | 5.A.2.3 Wetlands converted to Forest Land | 5.A.2.3 | 5.A.2.5 | Wetlands, Settlements are included in category 5.A.2.5
Carbon | 5.A.2.4 Settlements converted to Forest Land | 5.A.2.4 | 5.A.2.5 | Wetlands, Settlements are included in category 5.A.2.5
Carbon | 5.A.2.5 Other Land converted to Forest Land | 5.A.2.5 | 5.A.1
Carbon | 5.D.1 Wetlands remaining Wetlands | 5.D.1 | 5.F | All Wetlands are included in category Other Lands.
Carbon | 5.D.2.1 Forest Land converted to Wetlands | 5.D.2.1 | 5.F | All Wetlands are included in category Other Lands
Carbon | 5.D.2.2 Cropland converted to Wetlands | 5.D.2.2 | 5.F | All Wetlands are included in category Other Lands
Carbon | 5.D.2.3 Grassland converted to Wetlands | 5.D.2.3 | 5.F | All Wetlands are included in category Other Lands
Carbon | 5.D.2.4 Settlements converted to Wetlands | 5.D.2.4 | 5.F | All Wetlands are included in category Other Lands
Carbon | 5.D.2.5 Other Land converted to Wetlands | 5.D.2.5 | 5.F | All Wetlands are included in category Other Lands
Carbon | 5.E.1 Settlements remaining Settlements | 5.E.1 | 5.F | All Settlements are included in category Other Lands.
Carbon | 5.E.2.1 Forest Land converted to Settlements | 5.E.2.1 | 5.F | All Settlements are included in category Other Lands.
Carbon | 5.E.2.2 Cropland converted to Settlements | 5.E.2.2 | 5.F | All Settlements are included in category Other Lands.
Carbon | 5.E.2.3 Grassland converted to Settlements | 5.E.2.3 | 5.F | All Settlements are included in category Other Lands.
Carbon | 5.E.2.4 Wetlands converted to Settlements | 5.E.2.4 | 5.F | All Settlements are included in category Other Lands.
Carbon | 5.E.2.5 Other Land converted to Settlements | 5.E.2.5 | 5.F | All Settlements are included in category Other Lands.
Carbon | 5.D.1 Wetlands remaining Wetlands | 5.D.1 | 5.F | All Wetlands are included in category Other Lands.
Carbon | 5.D.2.1 Forest Land converted to Wetlands | 5.D.2.1 | 5.F | All Wetlands are included in category Other Lands
Carbon | 5.D.2.2 Cropland converted to Wetlands | 5.D.2.2 | 5.F | All Wetlands are included in category Other Lands
Carbon | 5.D.2.3 Grassland converted to Wetlands | 5.D.2.3 | 5.F | All Wetlands are included in category Other Lands
Carbon | 5.D.2.4 Settlements converted to Wetlands | 5.D.2.4 | 5.F | All Wetlands are included in category Other Lands
Carbon | 5.D.2.5 Other Land converted to Wetlands | 5.D.2.5 | 5.F | All Wetlands are included in category Other Lands
Carbon | 5.E.1 Settlements remaining Settlements | 5.E.1 | 5.F | All Settlements are included in category Other Lands.
Carbon | 5.E.2.1 Forest Land converted to Settlements | 5.E.2.1 | 5.F | All Settlements are included in category Other Lands.
Carbon | 5.E.2.2 Cropland converted to Settlements | 5.E.2.2 | 5.F | All Settlements are included in category Other Lands.
Carbon | 5.E.2.3 Grassland converted to Settlements | 5.E.2.3 | 5.F | All Settlements are included in category Other Lands.
Carbon | 5.E.2.4 Wetlands converted to Settlements | 5:E.2.4 | 5.F | All Settlements are included in category Other Lands.
Carbon | 5.E.2.5 Other Land converted to Settlements | 5.E.2.5 | 5.F | All Settlements are included in category Other Lands.
Carbon | 5.A.2.3 Wetlands converted to Forest Land |  |  | Emissions are included in the category 5.A Forest land-
Carbon | 5.A.2.4 Settlements converted to Forest Land |  |  | Emissions are included in the category 5.A Forest land-
Carbon | 5.A.2.3 Wetlands converted to Forest Land |  |  | Emissions are included in the category 5.A Forest land-
Carbon | 5.A.2.4 Settlements converted to Forest Land |  |  | Emissions are included in the category 5.A Forest land-
Carbon | 5.A.2.5 Other Land converted to Forest Land |  |  | Emissions are included in the category 5.A Forest land-
CO2 | 1.B.2.B.5.1 at industrial plants and power stations | 1.B.2.B.5.1 Fugitive Emissions from Oil, Natural Gas and Other Sources - Other Leakage - at industrial plants and power station.
CO2 | 1.B.2.B.5.2 in residential and commercial sectors | Table 1.B.2.B.5.2 Fugitive Emissions from Oil, Natural Gas and Other Sources in residental and commercial sectors.
CO2 | 2.C.1.3 Sinter | The emissions of CO2 and CH4 from the category 2.C.1.3 Sinter in the period 1990-2007 are included in the energy sector category 1.AA.2.A Iron and Steel.
CO2 | 2.C.1.4 Coke | The emissions of CO2 and CH4 from the category 2.C.1.2 Pig Iron are included in the period 1990-2007 in the energy sector category 1.AA.2.A. Iron and Steel solid fuels.
CO2 | Other non-specified |  |  | Emissions are included in managed MSW category 6.A.
CO2 | Municipal waste burning | Emission of CO2 are included in Energy sector 1AA Fuel Combustion 1AA1A Public Electrisity and Heat Production - Other Fuel. Energe from Municipal waste incineration is used for heat and steem production for 100%.
CO2 | 5.A.1 Forest Land remaining Forest Land | 5.A.1 | 5A | CO2 emissions are included in Changes in Living Biomass (category 5A).
CO2 | 5.A.1 Forest Land remaining Forest Land | 5A1 | 5A | CO2 emissions are included in Changes in Living Biomass (category 5A).
CH4 | 1.B.2.B.5.1 at industrial plants and power stations | 1.B.2.B.5.1 Fugitive Emissions from Oil, Natural Gas and Other Sources - Other Leakage - at industrial plants and power station.
CH4 | 1.B.2.B.5.2 in residential and commercial sectors | Table 1.B.2.B.5.2 Fugitive Emissions from Oil, Natural Gas and Other Sources in residental and commercial sectors.
CH4 | 2.C.1.3 Sinter | The emissions of CO2 and CH4 from the category 2.C.1.3 Sinter in the period 1990-2007 are included in the energy sector category 1.AA.2.A Iron and Steel.
CH4 | 2.C.1.4 Coke | The emissions of CO2 and CH4 from the category 2.C.1.2 Pig Iron are included in the period 1990-2007 in the energy sector category 1.AA.2.A. Iron and Steel solid fuels.
CH4 | 6.B.1 Industrial Wastewater | Emissions of CH4 from slugde are included in SWDS category 6.A.1 Managed Waste Disposal on Land.
CH4 | 6.B.2.1 Domestic and Commercial (w/o human sewage) | Emissions of CH4 from slugde are included in SWDS category 6.A.1 Managed Waste Disposal on Land.
CH4 | Other non-specified |  |  | Emissions are included in managed MSW category 6.A.
CH4 | Other non-specified |  |  | Emissions are included in managed MSW category 6.A.
N2O | Municipal waste burning | Emission of CO2 are included in Energy sector 1AA Fuel Combustion 1AA1A Public Electrisity and Heat Production - Other Fuel. Energe from Municipal waste incineration is used for heat and steem production for 100%.
(1) Clearly indicate sources and sinks which are considered in the IPCC Guidelines but are not considered in the submitted inventory. Explain the reason for excluding these sources and sinks, in order to avoid arbitrary interpretations. An entry should be made for each source/sink category for which the notation key NE (not estimated) is entered in the sectoral tables.
(2) Indicate omitted source/sink following the IPCC source/sink category structure (e.g. sector: Waste, source category: Waste-Water Handling).
(3) Clearly indicate sources and sinks in the submitted inventory that are allocated to a sector other than that indicated by the IPCC Guidelines. Show the sector indicated in the IPCC Guidelines and the sector to which the source or sink is allocated in the submitted inventory. Explain the reason for reporting these sources and sinks in a different sector. An entry should be made for each source/sink for which the notation key IE (included elsewhere) is used in the sectoral tables.

## Table9(b)
TABLE 9(b) COMPLETENESS - INFORMATION ON ADDITIONAL GREENHOUSE GASES | [5 empty] | Inventory 2008
(Sheet 1 of 1) | [5 empty] | Submission 2010 v1.3
SLOVAKIA
Additional GHG emissions reported(1)
GHG | Source category | Emissions (Gg) | Estimated GWP value (100-year horizon) | Emissions CO2 equivalent (Gg) | Reference to the source of GWP value | Explanation
(1) Parties are encouraged to provide information on emissions of greenhouse gases whose GWP values have not yet been agreed upon by the COP. Include such gases in this table if they are considered in the submitted inventory. Provide additional information on the estimation methods used.
Documentation box:
Parties should provide detailed information regarding completeness of the inventory in the NIR (Chapter 1.8: General Assessment of the Completeness, and Annex 5). Use this documentation box to provide references to relevant sections of the NIR if any additional information and further details are needed to understand the content of this table.

## Table10s1
TABLE 10 EMISSION TRENDS | [9 empty] | Inventory 2008
CO2 | [9 empty] | Submission 2010 v1.3
(Part 1 of 2) | [9 empty] | SLOVAKIA
GREENHOUSE GAS SOURCE AND SINK CATEGORIES | Base year ( 1990 ) | 1991 | 1992 | 1993 | 1994 | 1995 | 1996 | 1997 | 1998 | 1999
| (Gg) | (Gg) | (Gg) | (Gg) | (Gg) | (Gg) | (Gg) | (Gg) | (Gg) | (Gg)
1. Energy | 53476.6964 | 48542.552 | 45188.8954 | 40910.1204 | 38225.8455 | 36692.6621 | 35508.2403 | 34153.9178 | 34018.577 | 33151.3473
A. Fuel Combustion (Sectoral Approach) | 53476.5507 | 48542.4194 | 45188.7667 | 40909.9872 | 38225.7043 | 36692.5074 | 35508.0824 | 34153.7586 | 34018.407 | 33151.1774
1. Energy Industries | 16091.1137 | 14605.526 | 13500.4381 | 12722.4361 | 12210.2935 | 11933.5237 | 11845.1003 | 11867.6467 | 12113.2763 | 12256.4526
2. Manufacturing Industries and Construction | 19712.3482 | 18339.1564 | 16885.9506 | 14989.2882 | 13407.3586 | 12291.5911 | 11532.8461 | 10348.2721 | 9384.687 | 8580.2962
3. Transport | 4892.4476 | 4120.5569 | 3794.3237 | 3772.19 | 4013.7233 | 4258.8101 | 4313.2133 | 4480.2971 | 4762.6469 | 4655.6758
4. Other Sectors | 10908.1127 | 9654.0982 | 9235.7276 | 7703.3502 | 6919.9837 | 6581.3129 | 6235.3515 | 5920.2178 | 6263.1904 | 6205.262
5. Other | 1872.5285 | 1823.082 | 1772.3266 | 1722.7226 | 1674.3452 | 1627.2696 | 1581.5711 | 1537.325 | 1494.6065 | 1453.4908
B. Fugitive Emissions from Fuels | 0.14568 | 0.1326 | 0.12876 | 0.13324 | 0.14119 | 0.1547 | 0.15788 | 0.15922 | 0.17003 | 0.1699
1. Solid Fuels | NA,NO | NA,NO | NA,NO | NA,NO | NA,NO | NA,NO | NA,NO | NA,NO | NA,NO | NA,NO
2. Oil and Natural Gas | 0.14568 | 0.1326 | 0.12876 | 0.13324 | 0.14119 | 0.1547 | 0.15788 | 0.15922 | 0.17003 | 0.1699
2. Industrial Processes | 9027.8171 | 7636.8779 | 7399.9951 | 7361.1784 | 7914.0069 | 7947.7223 | 7601.9843 | 7886.2695 | 8576.9995 | 9031.5851
A. Mineral Products | 2690.0751 | 1914.6969 | 2004.5101 | 1847.1754 | 1955.6419 | 2120.4863 | 2052.3783 | 2121.5235 | 2820.2875 | 2849.4651
B. Chemical Industry | 616.97 | 608.436 | 614.662 | 407.881 | 679.343 | 750.643 | 804.426 | 805.971 | 717.901 | 709.636
C. Metal Production | 5720.772 | 5113.745 | 4780.823 | 5106.122 | 5279.022 | 5076.593 | 4745.18 | 4958.775 | 5038.811 | 5472.484
D. Other Production | NO | bar: 1991 to SLOVAKIA 1999
E. Production of Halocarbons and SF6
F. Consumption of Halocarbons and SF6
G. Other | NA | bar: 1991 to SLOVAKIA 1999
3. Solvent and Other Product Use | 0.11559 | 0.097341 | 0.083075 | 0.076246 | 0.079184 | 0.080746 | 0.07376 | 0.063717 | 0.065629 | 0.061845
4. Agriculture
A. Enteric Fermentation
B. Manure Management
C. Rice Cultivation
D. Agricultural Soils
E. Prescribed Burning of Savannas
F. Field Burning of Agricultural Residues
G. Other
5. Land Use, Land-Use Change and Forestry(2) | -2406.5858 | -3507.5462 | -4151.1476 | -4284.1551 | -3316.5052 | -2695.9948 | -2421.6252 | -1401.7647 | -1939.4749 | -1635.9346
A. Forest Land | -4453.9763 | -5485.3107 | -6056.2949 | -6135.0167 | -5205.4507 | -4399.4204 | -3968.4684 | -2717.4398 | -3130.0637 | -2800.3301
B. Cropland | 3286.657 | 3210.977 | 3494.777 | 3456.937 | 2724.777 | 2062.6137 | 2062.6137 | 3226.1203 | 1797.7337 | 1710.687
C. Grassland | 535.8833 | 396.11 | 372.79 | NE,NO | 163.0933 | 256.3 | 93.2067 | -49.6833 | 69.8867 | -126.4633
D. Wetlands | IE,NO | IE,NO | IE,NO | IE,NO | IE,NO | IE,NO | IE,NO | IE,NO | IE,NO | IE,NO
E. Settlements | IE,NO | IE,NO | IE,NO | IE,NO | IE,NO | IE,NO | IE,NO | IE,NO | IE,NO | IE,NO
F. Other Land | -1775.1498 | -1629.3225 | -1962.4198 | -1606.0754 | -998.9249 | -615.488 | -608.9771 | -1860.7619 | -677.0316 | -419.8281
G. Other | NO | bar: 1991 to SLOVAKIA 1999
6. Waste | 66.7 | 66.7 | 66.7 | 66.7 | 66.7 | 66.7 | 66.7 | 48.0509 | 96.5955 | 67.0737
A. Solid Waste Disposal on Land | IE,NO | IE,NO | IE,NO | IE,NO | IE,NO | IE,NO | IE,NO | IE,NO | IE,NO | IE,NO
B. Waste-water Handling
C. Waste Incineration | 66.7 | 66.7 | 66.7 | 66.7 | 66.7 | 66.7 | 66.7 | 48.0509 | 96.5955 | 67.0737
D. Other | NO | bar: 1991 to SLOVAKIA 1999
7. Other (as specified in Summary 1.A) | NA | bar: 1991 to SLOVAKIA 1999
Total CO2 emissions including net CO2 from LULUCF | 60164.7433 | 52738.6811 | 48504.526 | 44053.92 | 42890.1264 | 42011.1703 | 40755.3732 | 40686.5372 | 40752.7628 | 40614.1334
Total CO2 emissions excluding net CO2 from LULUCF | 62571.329 | 56246.2273 | 52655.6736 | 48338.0751 | 46206.6315 | 44707.1651 | 43176.9984 | 42088.3019 | 42692.2377 | 42250.068
Memo Items:
International Bunkers | 128.4577 | 116.0593 | 108.4428 | 97.7673 | 87.4535 | 102.6374 | 102.2208 | 76.3054 | 84.2588 | 52.4155
Aviation | 63.1037 | 58.6753 | 54.2468 | 53.1353 | 44.7755 | 45.043 | 53.1575 | 47.081 | 43.411 | 43.8047
Marine | 65.354 | 57.384 | 54.196 | 44.632 | 42.678 | 57.5944 | 49.0633 | 29.2244 | 40.8478 | 8.6108
Multilateral Operations | NO | bar: 1991 to SLOVAKIA 1999
CO2 Emissions from Biomass | 793.8303 | 1069.076 | 865.3121 | 1110.9606 | 1150.1563 | 1183.1031 | 1476.7512 | 1288.0895 | 1273.0092 | 1303.6308
Note: All footnotes for this table are given at the end of the table on sheet 5.

## Table10s1.2
TABLE 10 EMISSION TRENDS | [9 empty] | Inventory 2008
CO2 | [9 empty] | Submission 2010 v1.3
(Part 2 of 2) | [9 empty] | SLOVAKIA
GREENHOUSE GAS SOURCE AND SINK CATEGORIES | 2000 | 2001 | 2002 | 2003 | 2004 | 2005 | 2006 | 2007 | 2008 | Change from base to latest reported year
| (Gg) | (Gg) | (Gg) | (Gg) | (Gg) | (Gg) | (Gg) | (Gg) | (Gg) | %
1. Energy | 32351.5721 | 33482.667 | 31463.374 | 32941.6943 | 31908.6141 | 31697.2939 | 31003.9542 | 29184.4801 | 30482.9947 | -42.9976
A. Fuel Combustion (Sectoral Approach) | 32351.3912 | 33482.4818 | 31463.1947 | 32941.5034 | 31908.4317 | 31697.1242 | 31003.7795 | 29184.3305 | 30482.8473 | -42.9977
1. Energy Industries | 12243.7571 | 13025.3782 | 12669.6683 | 13179.3334 | 12859.6074 | 11850.7012 | 11191.6718 | 10283.7355 | 10787.8684 | -32.9576
2. Manufacturing Industries and Construction | 8480.3875 | 8008.5728 | 7140.729 | 8243.4871 | 7380.2053 | 7326.0996 | 8558.1273 | 7657.4267 | 7829.3609 | -60.2819
3. Transport | 4135.6115 | 4696.2772 | 4844.5331 | 4936.856 | 5219.5626 | 6164.7713 | 5693.3874 | 6458.4011 | 6617.2078 | 35.2535
4. Other Sectors | 5979.3018 | 6360.5395 | 5638.9099 | 5507.0427 | 4943.0757 | 4924.1305 | 4507.1136 | 3640.7652 | 3938.7301 | -63.8917
5. Other | 1512.3333 | 1391.714 | 1169.3544 | 1074.7842 | 1505.9807 | 1431.4216 | 1053.4794 | 1144.0019 | 1309.6801 | -30.0582
B. Fugitive Emissions from Fuels | 0.18091 | 0.18524 | 0.17932 | 0.19092 | 0.18238 | 0.1697 | 0.17475 | 0.14966 | 0.14739 | 1.1692
1. Solid Fuels | NA,NO | NA,NO | NA,NO | NA,NO | NA,NO | NA,NO | NA,NO | NA,NO | NA,NO | 0
2. Oil and Natural Gas | 0.18091 | 0.18524 | 0.17932 | 0.19092 | 0.18238 | 0.1697 | 0.17475 | 0.14966 | 0.14739 | 1.1692
2. Industrial Processes | 8679.6814 | 8737.7386 | 9240.2507 | 9108.4433 | 9932.2868 | 9679.4959 | 9642.1512 | 9672.8055 | 9271.8162 | 2.7027
A. Mineral Products | 2243.9549 | 2336.6581 | 2372.7402 | 2061.3909 | 2507.0258 | 2650.5789 | 2715.4774 | 2821.9337 | 2991.2712 | 11.1966
B. Chemical Industry | 785.635 | 810.944 | 792.055 | 714.6 | 848.134 | 861.608 | 752.26 | 765.688 | 710.604 | 15.1764
C. Metal Production | 5650.0915 | 5590.1365 | 6075.4555 | 6332.4525 | 6577.127 | 6167.309 | 6174.4138 | 6085.1838 | 5569.941 | -2.6365
D. Other Production | NO | NO | NO | NO | NO | NO | NO | NO | NO | 0
E. Production of Halocarbons and SF6
F. Consumption of Halocarbons and SF6
G. Other | NA | NA | NA | NA | NA | NA | NA | NA | NA | 0
3. Solvent and Other Product Use | 0.058695 | 0.062774 | 0.067715 | 0.070656 | 0.071776 | 0.07342 | 0.075861 | 0.073549 | 0.074418 | -35.6213
4. Agriculture
A. Enteric Fermentation
B. Manure Management
C. Rice Cultivation
D. Agricultural Soils
E. Prescribed Burning of Savannas
F. Field Burning of Agricultural Residues
G. Other
5. Land Use, Land-Use Change and Forestry(2) | -2403.3687 | -5225.1495 | -5242.9359 | -4833.1578 | -4153.3617 | -779.8083 | -2953.2617 | -3121.8183 | -2101.495 | -12.6773
A. Forest Land | -4318.376 | -5550.6257 | -5641.2241 | -5155.5667 | -3995.3833 | -701.25 | -3096.83 | -3266.3033 | -2017.84 | -54.6958
B. Cropland | 4394.225 | 1002.3383 | 1174.0483 | 1416.2683 | -14.1717 | 1.0817 | 1.0817 | 1.9983 | 1.9983 | -99.9392
C. Grassland | -797.3533 | -880.44 | -873.73 | -1363.1933 | -373.2667 | -441.65 | -439.45 | -439.45 | -359.9933 | -167.1776
D. Wetlands | IE,NO | IE,NO | IE,NO | IE,NO | IE,NO | IE,NO | IE,NO | IE,NO | IE,NO | 0
E. Settlements | IE,NO | IE,NO | IE,NO | IE,NO | IE,NO | IE,NO | IE,NO | IE,NO | IE,NO | 0
F. Other Land | -1681.8643 | 203.5779 | 97.9698 | 269.3339 | 229.46 | 362.01 | 581.9367 | 581.9367 | 274.34 | -115.4545
G. Other | NO | NO | NO | NO | NO | NO | NO | NO | NO | 0
6. Waste | 66.58 | 55.3274 | 39.423 | 32.9002 | 25.4418 | 12.526 | 22.5 | 8.43 | 8.77 | -86.8516
A. Solid Waste Disposal on Land | IE,NO | IE,NO | IE,NO | IE,NO | IE,NO | IE,NO | IE,NO | IE,NO | IE,NO | 0
B. Waste-water Handling
C. Waste Incineration | 66.58 | 55.3274 | 39.423 | 32.9002 | 25.4418 | 12.526 | 22.5 | 8.43 | 8.77 | -86.8516
D. Other | NO | NO | NO | NO | NO | NO | NO | NO | NO | 0
7. Other (as specified in Summary 1.A) | NA | NA | NA | NA | NA | NA | NA | NA | NA | 0
Total CO2 emissions including net CO2 from LULUCF | 38694.5235 | 37050.6463 | 35500.1796 | 37249.9507 | 37713.0527 | 40609.5808 | 37715.4196 | 35743.9709 | 37662.1602 | -37.4016
Total CO2 emissions excluding net CO2 from LULUCF | 41097.8922 | 42275.7958 | 40743.1155 | 42083.1084 | 41866.4144 | 41389.3891 | 40668.6813 | 38865.7892 | 39763.6553 | -36.4507
Memo Items:
International Bunkers | 44.5109 | 68.5349 | 72.2426 | 79.2491 | 86.1645 | 90.8236 | 131.5924 | 150.0122 | 167.4072 | 30.3209
Aviation | 44.5109 | 41.8641 | 43.4639 | 57.4559 | 77.6813 | 90.1414 | 101.0865 | 117.395 | 132.5847 | 110.106
Marine | NA,NO | 26.6708 | 28.7787 | 21.7932 | 8.4832 | 0.68223 | 30.506 | 32.6172 | 34.8225 | -46.7171
Multilateral Operations | NO | NO | NO | NO | NO | NO | NO | NO | NO | 0
CO2 Emissions from Biomass | 1425.7148 | 1632.1995 | 1622.3607 | 1733.7088 | 2182.9472 | 3044.5818 | 2900.7364 | 2976.4012 | 5260.7028 | 562.6987
Note: All footnotes for this table are given at the end of the table on sheet 5.

## Table10s2
TABLE 10 EMISSION TRENDS | [9 empty] | Inventory 2008
CH4 | [9 empty] | Submission 2010 v1.3
(Part 1 of 2) | [9 empty] | SLOVAKIA
GREENHOUSE GAS SOURCE AND SINK CATEGORIES | Base year ( 1990 ) | 1991 | 1992 | 1993 | 1994 | 1995 | 1996 | 1997 | 1998 | 1999
| (Gg) | (Gg) | (Gg) | (Gg) | (Gg) | (Gg) | (Gg) | (Gg) | (Gg) | (Gg)
1. Energy | 73.4387 | 74.7581 | 73.4004 | 70.4487 | 71.1499 | 72.4579 | 72.4248 | 71.3004 | 74.4004 | 72.0852
A. Fuel Combustion (Sectoral Approach) | 21.7889 | 20.9658 | 19.2246 | 16.7489 | 14.6543 | 13.6268 | 12.6227 | 10.7086 | 11.219 | 10.5991
1. Energy Industries | 0.27097 | 0.26727 | 0.2647 | 0.26228 | 0.25996 | 0.25768 | 0.25539 | 0.25304 | 0.25055 | 0.24789
2. Manufacturing Industries and Construction | 1.7702 | 1.6458 | 1.5288 | 1.4203 | 1.3205 | 1.2294 | 1.1472 | 1.0738 | 1.0094 | 0.95396
3. Transport | 1.0301 | 0.9426 | 0.92156 | 0.997 | 1.0725 | 1.1394 | 1.1691 | 1.2291 | 1.3027 | 1.2862
4. Other Sectors | 18.5438 | 17.9408 | 16.3449 | 13.9091 | 11.8456 | 10.8489 | 9.9037 | 8.0095 | 8.517 | 7.9754
5. Other | 0.17384 | 0.16935 | 0.16472 | 0.16018 | 0.15575 | 0.15143 | 0.14725 | 0.14322 | 0.13936 | 0.13568
B. Fugitive Emissions from Fuels | 51.6498 | 53.7923 | 54.1757 | 53.6998 | 56.4956 | 58.8311 | 59.8021 | 60.5918 | 63.1814 | 61.4861
1. Solid Fuels | 27.1976 | 28.8267 | 29.9324 | 28.6121 | 29.9119 | 29.7041 | 30.0758 | 30.613 | 31.1677 | 29.496
2. Oil and Natural Gas | 24.4522 | 24.9657 | 24.2434 | 25.0877 | 26.5837 | 29.127 | 29.7264 | 29.9789 | 32.0137 | 31.9901
2. Industrial Processes | 1.17 | 1.1427 | 1.1186 | 0.67242 | 1.1502 | 1.2473 | 1.338 | 1.3322 | 1.1926 | 1.1962
A. Mineral Products | NA | bar: 1991 to SLOVAKIA 1999
B. Chemical Industry | 1.17 | 1.1427 | 1.1186 | 0.67242 | 1.1502 | 1.2473 | 1.338 | 1.3322 | 1.184 | 1.183
C. Metal Production | IE,NA,NO | IE,NA,NO | IE,NA,NO | IE,NA,NO | IE,NA,NO | IE,NA,NO | IE,NA,NO | IE,NA,NO | 0.008666 | 0.013205
D. Other Production
E. Production of Halocarbons and SF6
F. Consumption of Halocarbons and SF6
G. Other | NA | bar: 1991 to SLOVAKIA 1999
3. Solvent and Other Product Use
4. Agriculture | 112.3247 | 103.2159 | 91.2312 | 79.7112 | 75.2974 | 80.1548 | 75.2717 | 67.6556 | 63.1242 | 60.6486
A. Enteric Fermentation | 94.7696 | 86.8915 | 76.4145 | 66.0939 | 62.3918 | 66.9016 | 62.6744 | 56.0961 | 52.9141 | 50.779
B. Manure Management | 17.5551 | 16.3244 | 14.8167 | 13.6173 | 12.9056 | 13.2532 | 12.5973 | 11.5595 | 10.21 | 9.8696
C. Rice Cultivation | NA,NO | NA,NO | NA,NO | NA,NO | NA,NO | NA,NO | NA,NO | NA,NO | NA,NO | NA,NO
D. Agricultural Soils | NO | bar: 1991 to SLOVAKIA 1999
E. Prescribed Burning of Savannas | NO | bar: 1991 to SLOVAKIA 1999
F. Field Burning of Agricultural Residues | NA,NO | NA,NO | NA,NO | NA,NO | NA,NO | NA,NO | NA,NO | NA,NO | NA,NO | NA,NO
G. Other | NO | bar: 1991 to SLOVAKIA 1999
5. Land Use, Land-Use Change and Forestry | 0.699 | 0.439 | 0.46 | 0.48 | 0.41 | 0.459 | 0.51 | 0.54 | 0.533 | 0.61
A. Forest Land | 0.699 | 0.439 | 0.46 | 0.48 | 0.41 | 0.459 | 0.51 | 0.54 | 0.533 | 0.61
B. Cropland | NA,NO | NA,NO | NA,NO | NA,NO | NA,NO | NA,NO | NA,NO | NA,NO | NA,NO | NA,NO
C. Grassland | NO | bar: 1991 to SLOVAKIA 1999
D. Wetlands | NO | bar: 1991 to SLOVAKIA 1999
E. Settlements | NO | bar: 1991 to SLOVAKIA 1999
F. Other Land | NO | bar: 1991 to SLOVAKIA 1999
G. Other | NO | bar: 1991 to SLOVAKIA 1999
6. Waste | 42.156 | 43.145 | 43.924 | 44.499 | 47.158 | 49.662 | 52.527 | 62.7561 | 76.7811 | 91.0131
A. Solid Waste Disposal on Land | 22.37 | 23.45 | 24.16 | 24.89 | 27.75 | 30.85 | 33.81 | 44.0971 | 58.0081 | 72.2361
B. Waste-water Handling | 19.706 | 19.615 | 19.684 | 19.523 | 19.332 | 18.67 | 18.591 | 18.504 | 18.621 | 18.62
C. Waste Incineration | NO | bar: 1991 to SLOVAKIA 1999
D. Other | 0.08 | 0.08 | 0.08 | 0.086 | 0.076 | 0.142 | 0.126 | 0.155 | 0.152 | 0.157
7. Other (as specified in Summary 1.A) | NA | bar: 1991 to SLOVAKIA 1999
Total CH4 emissions including CH4 from LULUCF | 229.7884 | 222.7008 | 210.1342 | 195.8113 | 195.1655 | 203.9811 | 202.0715 | 203.5842 | 216.0313 | 225.5531
Total CH4 emissions excluding CH4 from LULUCF | 229.0894 | 222.2618 | 209.6742 | 195.3313 | 194.7555 | 203.5221 | 201.5615 | 203.0442 | 215.4983 | 224.9431
Memo Items:
International Bunkers | 0.0061746 | 0.005476 | 0.005152 | 0.004381 | 0.0034224 | 0.0043602 | 0.003956 | 0.0026104 | 0.0032786 | 0.0012652
Aviation | 0.0010496 | 0.000976 | 0.000902 | 0.000881 | 0.000745 | 0.000747 | 0.000878 | 0.000777 | 0.000716 | 0.000725
Marine | 0.005125 | 0.0045 | 0.00425 | 0.0035 | 0.0026774 | 0.0036132 | 0.003078 | 0.0018334 | 0.0025626 | 0.0005402
Multilateral Operations | NO | bar: 1991 to SLOVAKIA 1999
CO2 Emissions from Biomass
Note: All footnotes for this table are given at the end of the table on sheet 5.

## Table10s2.2
TABLE 10 EMISSION TRENDS | [9 empty] | Inventory 2008
CH4 | [9 empty] | Submission 2010 v1.3
(Part 2 of 2) | [9 empty] | SLOVAKIA
GREENHOUSE GAS SOURCE AND SINK CATEGORIES | 2000 | 2001 | 2002 | 2003 | 2004 | 2005 | 2006 | 2007 | 2008 | Change from base to latest reported year
| (Gg) | (Gg) | (Gg) | (Gg) | (Gg) | (Gg) | (Gg) | (Gg) | (Gg) | %
1. Energy | 74.4709 | 72.8741 | 68.9508 | 66.8903 | 64.6767 | 61.0711 | 58.9443 | 59.615 | 68.3556 | -6.9216
A. Fuel Combustion (Sectoral Approach) | 11.5887 | 11.684 | 9.5126 | 9.8476 | 10.5859 | 12.9417 | 12.1451 | 10.6505 | 17.4988 | -19.6894
1. Energy Industries | 0.24772 | 0.26349 | 0.26202 | 0.27165 | 0.29089 | 0.24839 | 0.24011 | 0.24309 | 0.28037 | 3.4681
2. Manufacturing Industries and Construction | 0.89083 | 0.8939 | 0.81105 | 0.86518 | 0.80414 | 0.80791 | 0.82649 | 0.83905 | 0.78697 | -55.5428
3. Transport | 1.1047 | 1.2368 | 1.1239 | 1.0996 | 1.0583 | 1.1023 | 0.85951 | 0.89917 | 0.90115 | -12.5147
4. Other Sectors | 9.2046 | 9.1599 | 7.206 | 7.5103 | 8.2923 | 10.6334 | 10.106 | 8.5565 | 15.4047 | -16.9279
5. Other | 0.14088 | 0.12988 | 0.10966 | 0.10087 | 0.14028 | 0.14973 | 0.11294 | 0.11265 | 0.12555 | -27.7759
B. Fugitive Emissions from Fuels | 62.8821 | 61.1902 | 59.4382 | 57.0427 | 54.0908 | 48.1293 | 46.7992 | 48.9645 | 50.8568 | -1.5354
1. Solid Fuels | 28.8208 | 26.3301 | 25.6938 | 21.114 | 19.7726 | 16.1726 | 14.6709 | 13.5181 | 15.9487 | -41.3601
2. Oil and Natural Gas | 34.0613 | 34.8601 | 33.7444 | 35.9287 | 34.3182 | 31.9567 | 32.1283 | 35.4465 | 34.9081 | 42.7606
2. Industrial Processes | 1.3174 | 1.3436 | 1.3312 | 1.191 | 1.3604 | 1.4021 | 1.1685 | 1.1865 | 1.0771 | -7.9427
A. Mineral Products | NA | NA | NA | NA | NA | NA | NA | NA | NA | 0
B. Chemical Industry | 1.3097 | 1.3384 | 1.3 | 1.1495 | 1.3257 | 1.3856 | 1.1523 | 1.1779 | 1.0662 | -8.8692
C. Metal Production | 0.007611 | 0.0052 | 0.03121 | 0.04154 | 0.03468 | 0.01651 | 0.01616 | 0.00858 | 0.01084 | 100
D. Other Production
E. Production of Halocarbons and SF6
F. Consumption of Halocarbons and SF6
G. Other | NA | NA | NA | NA | NA | NA | NA | NA | NA | 0
3. Solvent and Other Product Use
4. Agriculture | 59.6829 | 61.077 | 59.5247 | 56.9076 | 52.6891 | 53.1914 | 52.2823 | 51.3584 | 48.9846 | -56.3901
A. Enteric Fermentation | 50.1631 | 51.4426 | 49.7823 | 47.6455 | 44.8462 | 45.5306 | 44.7933 | 44.514 | 43.1315 | -54.488
B. Manure Management | 9.5198 | 9.6344 | 9.7423 | 9.2621 | 7.8429 | 7.6608 | 7.4891 | 6.8444 | 5.8531 | -66.6586
C. Rice Cultivation | NA,NO | NA,NO | NA,NO | NA,NO | NA,NO | NA,NO | NA,NO | NA,NO | NA,NO | 0
D. Agricultural Soils | NO | NO | NO | NO | NO | NO | NO | NO | NO | 0
E. Prescribed Burning of Savannas | NO | NO | NO | NO | NO | NO | NO | NO | NO | 0
F. Field Burning of Agricultural Residues | NA,NO | NA,NO | NA,NO | NA,NO | NA,NO | NA,NO | NA,NO | NA,NO | NA,NO | 0
G. Other | NO | NO | NO | NO | NO | NO | NO | NO | NO | 0
5. Land Use, Land-Use Change and Forestry | 0.67 | 0.68 | 0.663 | 0.73 | 0.822 | 1.0685 | 0.9 | 0.906 | 0.99477 | 42.3129
A. Forest Land | 0.67 | 0.68 | 0.663 | 0.73 | 0.822 | 1.0685 | 0.9 | 0.906 | 0.99477 | 42.3129
B. Cropland | NA,NO | NA,NO | NA,NO | NA,NO | NA,NO | NA,NO | NA,NO | NA,NO | NA,NO | 0
C. Grassland | NO | NO | NO | NO | NO | NO | NO | NO | NO | 0
D. Wetlands | NO | NO | NO | NO | NO | NO | NO | NO | NO | 0
E. Settlements | NO | NO | NO | NO | NO | NO | NO | NO | NO | 0
F. Other Land | NO | NO | NO | NO | NO | NO | NO | NO | NO | 0
G. Other | NO | NO | NO | NO | NO | NO | NO | NO | NO | 0
6. Waste | 76.3808 | 78.665 | 118 | 111.283 | 113.104 | 105.877 | 112.929 | 107.495 | 106.766 | 153.2641
A. Solid Waste Disposal on Land | 57.4668 | 59.93 | 94.74 | 87.97 | 92.96 | 85.4 | 91.48 | 87.12 | 86.28 | 285.6951
B. Waste-water Handling | 18.769 | 18.561 | 18.569 | 18.524 | 18.334 | 18.078 | 18.04 | 17.959 | 17.833 | -9.5047
C. Waste Incineration | NO | NO | NO | NO | NO | NO | NO | NO | NO | 0
D. Other | 0.145 | 0.174 | 4.691 | 4.789 | 1.81 | 2.399 | 3.409 | 2.416 | 2.653 | 3216.25
7. Other (as specified in Summary 1.A) | NA | NA | NA | NA | NA | NA | NA | NA | NA | 0
Total CH4 emissions including CH4 from LULUCF | 212.5219 | 214.6397 | 248.4697 | 237.0019 | 232.6522 | 222.6101 | 226.2241 | 220.5609 | 226.178 | -1.5712
Total CH4 emissions excluding CH4 from LULUCF | 211.8519 | 213.9597 | 247.8067 | 236.2719 | 231.8302 | 221.5416 | 225.3241 | 219.6549 | 225.1833 | -1.7051
Memo Items:
International Bunkers | 0.000744 | 0.0023752 | 0.0024462 | 0.0022508 | 0.0017676 | 0.0015057 | 0.0034563 | 0.0038375 | 0.0042034 | -31.9239
Aviation | 0.000744 | 0.000702 | 0.000731 | 0.000952 | 0.001262 | 0.001465 | 0.0016382 | 0.0018936 | 0.0021281 | 102.7493
Marine | NA,NO | 0.0016732 | 0.0017152 | 0.0012988 | 0.00050558 | 4.066e-05 | 0.0018181 | 0.0019439 | 0.0020754 | -59.505
Multilateral Operations | NO | NO | NO | NO | NO | NO | NO | NO | NO | 0
CO2 Emissions from Biomass
Note: All footnotes for this table are given at the end of the table on sheet 5.

## Table10s3
TABLE 10 EMISSION TRENDS | [9 empty] | Inventory 2008
N2O | [9 empty] | Submission 2010 v1.3
(Part 1 of 2) | [9 empty] | SLOVAKIA
GREENHOUSE GAS SOURCE AND SINK CATEGORIES | Base year ( 1990 ) | 1991 | 1992 | 1993 | 1994 | 1995 | 1996 | 1997 | 1998 | 1999
| (Gg) | (Gg) | (Gg) | (Gg) | (Gg) | (Gg) | (Gg) | (Gg) | (Gg) | (Gg)
1. Energy | 0.92381 | 0.80599 | 0.71516 | 0.6605 | 0.64492 | 0.6599 | 0.67712 | 0.68801 | 0.72578 | 0.73255
A. Fuel Combustion (Sectoral Approach) | 0.92379 | 0.80598 | 0.71515 | 0.66049 | 0.64491 | 0.65989 | 0.6771 | 0.688 | 0.72577 | 0.73254
1. Energy Industries | 0.20396 | 0.17587 | 0.15312 | 0.1363 | 0.12358 | 0.116 | 0.11252 | 0.11127 | 0.11292 | 0.11611
2. Manufacturing Industries and Construction | 0.18953 | 0.17263 | 0.15701 | 0.14294 | 0.13035 | 0.11918 | 0.10945 | 0.10111 | 0.094079 | 0.088197
3. Transport | 0.39449 | 0.32021 | 0.28274 | 0.26662 | 0.28687 | 0.32612 | 0.35455 | 0.38994 | 0.43211 | 0.44423
4. Other Sectors | 0.12957 | 0.13137 | 0.11669 | 0.10933 | 0.099091 | 0.093825 | 0.096049 | 0.081345 | 0.082491 | 0.079973
5. Other | 0.0062377 | 0.0059028 | 0.0055836 | 0.0052854 | 0.0050099 | 0.0047585 | 0.0045328 | 0.0043343 | 0.0041645 | 0.004025
B. Fugitive Emissions from Fuels | 2.0471e-05 | 1.449e-05 | 1.2781e-05 | 1.1727e-05 | 1.3337e-05 | 1.5872e-05 | 1.449e-05 | 1.3335e-05 | 1.1998e-05 | 9.8402e-06
1. Solid Fuels | NA,NO | NA,NO | NA,NO | NA,NO | NA,NO | NA,NO | NA,NO | NA,NO | NA,NO | NA,NO
2. Oil and Natural Gas | 2.0471e-05 | 1.449e-05 | 1.2781e-05 | 1.1727e-05 | 1.3337e-05 | 1.5872e-05 | 1.449e-05 | 1.3335e-05 | 1.1998e-05 | 9.8402e-06
2. Industrial Processes | 3.7289 | 2.5923 | 2.3164 | 1.7866 | 3.1864 | 3.656 | 4.2678 | 4.0395 | 3.4354 | 2.5871
A. Mineral Products | NA | bar: 1991 to SLOVAKIA 1999
B. Chemical Industry | 3.7289 | 2.5923 | 2.3164 | 1.7866 | 3.1864 | 3.656 | 4.2678 | 4.0395 | 3.4354 | 2.5871
C. Metal Production | NA | bar: 1991 to SLOVAKIA 1999
D. Other Production
E. Production of Halocarbons and SF6
F. Consumption of Halocarbons and SF6
G. Other | NA | bar: 1991 to SLOVAKIA 1999
3. Solvent and Other Product Use | 0.055 | 0.055 | 0.055 | 0.055 | 0.054226 | 0.099983 | 0.10716 | 0.086822 | 0.068329 | 0.070605
4. Agriculture | 15.0862 | 12.483 | 10.2431 | 8.7623 | 8.5025 | 8.7268 | 8.5047 | 8.3987 | 7.6832 | 7.079
A. Enteric Fermentation
B. Manure Management | 3.5308 | 3.2036 | 2.7631 | 2.3963 | 2.2441 | 2.3587 | 2.1818 | 1.9985 | 1.7646 | 1.6817
C. Rice Cultivation
D. Agricultural Soils | 11.5553 | 9.2794 | 7.48 | 6.366 | 6.2584 | 6.3681 | 6.3229 | 6.4003 | 5.9187 | 5.3973
E. Prescribed Burning of Savannas | NO | bar: 1991 to SLOVAKIA 1999
F. Field Burning of Agricultural Residues | NA,NO | NA,NO | NA,NO | NA,NO | NA,NO | NA,NO | NA,NO | NA,NO | NA,NO | NA,NO
G. Other | NO | bar: 1991 to SLOVAKIA 1999
5. Land Use, Land-Use Change and Forestry | 0.011 | 0.0074 | 0.0064 | 0.0064 | 0.0063 | 0.0073 | 0.0073 | 0.0073 | 0.0073 | 0.01
A. Forest Land | 0.011 | 0.0074 | 0.0064 | 0.0064 | 0.0063 | 0.0073 | 0.0073 | 0.0073 | 0.0073 | 0.01
B. Cropland | NA,NE,NO | NA,NE,NO | NA,NE,NO | NA,NE,NO | NA,NE,NO | NA,NE,NO | NA,NE,NO | NA,NE,NO | NA,NE,NO | NA,NE,NO
C. Grassland | NO | bar: 1991 to SLOVAKIA 1999
D. Wetlands | NO | bar: 1991 to SLOVAKIA 1999
E. Settlements | NO | bar: 1991 to SLOVAKIA 1999
F. Other Land | NO | bar: 1991 to SLOVAKIA 1999
G. Other | NO | bar: 1991 to SLOVAKIA 1999
6. Waste | 0.34129 | 0.32904 | 0.30249 | 0.28884 | 0.2865 | 0.29704 | 0.2984 | 0.29553 | 0.29413 | 0.27923
A. Solid Waste Disposal on Land
B. Waste-water Handling | 0.31609 | 0.30384 | 0.27729 | 0.26324 | 0.2616 | 0.26724 | 0.2697 | 0.26583 | 0.26101 | 0.24815
C. Waste Incineration | 0.0192 | 0.0192 | 0.0192 | 0.0192 | 0.0192 | 0.0192 | 0.0192 | 0.018092 | 0.021718 | 0.01928
D. Other | 0.006 | 0.006 | 0.006 | 0.0064 | 0.0057 | 0.0106 | 0.0095 | 0.0116 | 0.0114 | 0.0118
7. Other (as specified in Summary 1.A) | NA | bar: 1991 to SLOVAKIA 1999
Total N2O emissions including N2O from LULUCF | 20.1462 | 16.2727 | 13.6385 | 11.5596 | 12.6808 | 13.447 | 13.8625 | 13.5159 | 12.2142 | 10.7584
Total N2O emissions excluding N2O from LULUCF | 20.1352 | 16.2653 | 13.6321 | 11.5532 | 12.6745 | 13.4397 | 13.8552 | 13.5086 | 12.2069 | 10.7484
Memo Items:
International Bunkers | 0.0041333 | 0.0037374 | 0.0034912 | 0.003154 | 0.019822 | 0.026237 | 0.022839 | 0.014113 | 0.018987 | 0.005147
Aviation | 0.0020833 | 0.0019374 | 0.0017912 | 0.001754 | 0.0014779 | 0.0014867 | 0.0017549 | 0.0015547 | 0.0014335 | 0.0014466
Marine | 0.00205 | 0.0018 | 0.0017 | 0.0014 | 0.018344 | 0.02475 | 0.021084 | 0.012559 | 0.017554 | 0.0037004
Multilateral Operations | NO | bar: 1991 to SLOVAKIA 1999
CO2 Emissions from Biomass
Note: All footnotes for this table are given at the end of the table on sheet 5.

## Table10s3.2
TABLE 10 EMISSION TRENDS | [9 empty] | Inventory 2008
N2O | [9 empty] | Submission 2010 v1.3
(Part 2 of 2) | [9 empty] | SLOVAKIA
GREENHOUSE GAS SOURCE AND SINK CATEGORIES | 2000 | 2001 | 2002 | 2003 | 2004 | 2005 | 2006 | 2007 | 2008 | Change from base to latest reported year
| (Gg) | (Gg) | (Gg) | (Gg) | (Gg) | (Gg) | (Gg) | (Gg) | (Gg) | %
1. Energy | 0.5326 | 0.57954 | 0.54689 | 0.54752 | 0.57695 | 0.66776 | 0.60554 | 0.58403 | 0.69033 | -25.2733
A. Fuel Combustion (Sectoral Approach) | 0.5326 | 0.57953 | 0.54688 | 0.54751 | 0.57695 | 0.66775 | 0.60553 | 0.58402 | 0.69033 | -25.2721
1. Energy Industries | 0.10922 | 0.11719 | 0.11608 | 0.12235 | 0.11636 | 0.11313 | 0.11004 | 0.10155 | 0.12659 | -37.9358
2. Manufacturing Industries and Construction | 0.083123 | 0.081628 | 0.073028 | 0.078726 | 0.075562 | 0.076191 | 0.077207 | 0.074347 | 0.075599 | -60.1125
3. Transport | 0.24893 | 0.28425 | 0.27289 | 0.25708 | 0.28071 | 0.34219 | 0.29183 | 0.29487 | 0.28256 | -28.3741
4. Other Sectors | 0.087333 | 0.09245 | 0.081415 | 0.086027 | 0.10016 | 0.13183 | 0.12282 | 0.10952 | 0.20166 | 55.6406
5. Other | 0.0039986 | 0.0040128 | 0.0034646 | 0.0033204 | 0.004155 | 0.0044047 | 0.0036397 | 0.0037362 | 0.0039236 | -37.0994
B. Fugitive Emissions from Fuels | 7.9958e-06 | 9.0512e-06 | 8.1753e-06 | 1.0791e-05 | 7.6143e-06 | 6.7818e-06 | 8.9419e-06 | 5.9059e-06 | 4.7035e-06 | -77.0233
1. Solid Fuels | NA,NO | NA,NO | NA,NO | NA,NO | NA,NO | NA,NO | NA,NO | NA,NO | NA,NO | 0
2. Oil and Natural Gas | 7.9958e-06 | 9.0512e-06 | 8.1753e-06 | 1.0791e-05 | 7.6143e-06 | 6.7818e-06 | 8.9419e-06 | 5.9059e-06 | 4.7035e-06 | -77.0233
2. Industrial Processes | 3.3561 | 3.7939 | 3.3952 | 3.7526 | 4.2898 | 4.1605 | 5.4666 | 4.6945 | 4.9347 | 32.3354
A. Mineral Products | NA | NA | NA | NA | NA | NA | NA | NA | NA | 0
B. Chemical Industry | 3.3561 | 3.7939 | 3.3952 | 3.7526 | 4.2898 | 4.1605 | 5.4666 | 4.6945 | 4.9347 | 32.3354
C. Metal Production | NA | NA | NA | NA | NA | NA | NA | NA | NA | 0
D. Other Production
E. Production of Halocarbons and SF6
F. Consumption of Halocarbons and SF6
G. Other | NA | NA | NA | NA | NA | NA | NA | NA | NA | 0
3. Solvent and Other Product Use | 0.064956 | 0.096668 | 0.18471 | 0.19113 | 0.25898 | 0.27855 | 0.2659 | 0.2579 | 0.2546 | 362.9091
4. Agriculture | 7.2058 | 7.2502 | 7.4106 | 7.1499 | 6.8821 | 6.8244 | 6.6991 | 6.9494 | 6.6744 | -55.7584
A. Enteric Fermentation
B. Manure Management | 1.6447 | 1.5942 | 1.5754 | 1.5287 | 1.4261 | 1.3765 | 1.3372 | 1.3071 | 1.2614 | -64.2749
C. Rice Cultivation
D. Agricultural Soils | 5.5611 | 5.656 | 5.8352 | 5.6211 | 5.456 | 5.4479 | 5.3618 | 5.6424 | 5.413 | -53.1561
E. Prescribed Burning of Savannas | NO | NO | NO | NO | NO | NO | NO | NO | NO | 0
F. Field Burning of Agricultural Residues | NA,NO | NA,NO | NA,NO | NA,NO | NA,NO | NA,NO | NA,NO | NA,NO | NA,NO | 0
G. Other | NO | NO | NO | NO | NO | NO | NO | NO | NO | 0
5. Land Use, Land-Use Change and Forestry | 0.01 | 0.01 | 0.01 | 0.01 | 0.0112 | 0.017224 | 0.010234 | 0.012528 | 0.013681 | 24.3697
A. Forest Land | 0.01 | 0.01 | 0.01 | 0.01 | 0.0112 | 0.017224 | 0.010234 | 0.012528 | 0.013681 | 24.3697
B. Cropland | NA,NE,NO | NA,NE,NO | NA,NE,NO | NA,NE,NO | NA,NE,NO | NA,NE,NO | NA,NE,NO | NA,NE,NO | NA,NE,NO | 0
C. Grassland | NO | NO | NO | NO | NO | NO | NO | NO | NO | 0
D. Wetlands | NO | NO | NO | NO | NO | NO | NO | NO | NO | 0
E. Settlements | NO | NO | NO | NO | NO | NO | NO | NO | NO | 0
F. Other Land | NO | NO | NO | NO | NO | NO | NO | NO | NO | 0
G. Other | NO | NO | NO | NO | NO | NO | NO | NO | NO | 0
6. Waste | 0.25552 | 0.25071 | 0.63266 | 0.59322 | 0.36478 | 0.40981 | 0.47737 | 0.39932 | 0.416 | 21.8912
A. Solid Waste Disposal on Land
B. Waste-water Handling | 0.22535 | 0.2194 | 0.25776 | 0.20756 | 0.20905 | 0.2081 | 0.20067 | 0.20052 | 0.193 | -38.941
C. Waste Incineration | 0.019266 | 0.01821 | 0.023 | 0.026456 | 0.019934 | 0.021808 | 0.021 | 0.0176 | 0.024 | 25
D. Other | 0.0109 | 0.0131 | 0.3519 | 0.3592 | 0.1358 | 0.1799 | 0.2557 | 0.1812 | 0.199 | 3216.6667
7. Other (as specified in Summary 1.A) | NA | NA | NA | NA | NA | NA | NA | NA | NA | 0
Total N2O emissions including N2O from LULUCF | 11.4249 | 11.981 | 12.1801 | 12.2443 | 12.3839 | 12.3582 | 13.5247 | 12.8977 | 12.9836 | -35.5528
Total N2O emissions excluding N2O from LULUCF | 11.4149 | 11.971 | 12.1701 | 12.2343 | 12.3727 | 12.341 | 13.5145 | 12.8852 | 12.97 | -35.5855
Memo Items:
International Bunkers | 0.00147 | 0.012843 | 0.013802 | 0.011262 | 0.0062101 | 0.003269 | 0.016447 | 0.017893 | 0.019342 | 367.9519
Aviation | 0.00147 | 0.0013821 | 0.0014352 | 0.0018972 | 0.0025646 | 0.0029758 | 0.0033374 | 0.0038762 | 0.0043773 | 110.1161
Marine | NA,NO | 0.011461 | 0.012367 | 0.0093653 | 0.0036455 | 0.00029318 | 0.01311 | 0.014017 | 0.014965 | 629.9761
Multilateral Operations | NO | NO | NO | NO | NO | NO | NO | NO | NO | 0
CO2 Emissions from Biomass
Note: All footnotes for this table are given at the end of the table on sheet 5.

## Table10s4
TABLE 10 EMISSION TRENDS | [9 empty] | Inventory 2008
HFCs, PFCs and SF6 | [9 empty] | Submission 2010 v1.3
(Part 1 of 2) | [9 empty] | SLOVAKIA
GREENHOUSE GAS SOURCE AND SINK CATEGORIES | Base year ( 1990 ) | 1991 | 1992 | 1993 | 1994 | 1995 | 1996 | 1997 | 1998 | 1999
| (Gg) | (Gg) | (Gg) | (Gg) | (Gg) | (Gg) | (Gg) | (Gg) | (Gg) | (Gg)
Emissions of HFCs(3) - (Gg CO2 equivalent) | NA,NO | NA,NO | NA,NO | NA,NO | 2.9091 | 22.1532 | 37.5808 | 61.1335 | 40.9561 | 65.1244
HFC-23 | NA,NO | NA,NO | NA,NO | NA,NO | NA,NO | 1.19e-06 | 6.205e-05 | 6.494e-05 | 4.87e-05 | 5.282e-05
HFC-32 | NA,NO | NA,NO | NA,NO | NA,NO | NA,NO | NA,NO | 1.615e-05 | 9.809e-05 | 6.37e-05 | 0.0001011
HFC-41 | NA,NO | NA,NO | NA,NO | NA,NO | NA,NO | NA,NO | NA,NO | NA,NO | NA,NO | NA,NO
HFC-43-10mee | NA,NO | NA,NO | NA,NO | NA,NO | NA,NO | NA,NO | NA,NO | NA,NO | NA,NO | NA,NO
HFC-125 | NA,NO | NA,NO | NA,NO | NA,NO | NA,NO | 7.65e-06 | 7.225e-05 | 0.00018513 | 0.0004069 | 0.0007278
HFC-134 | NA,NO | NA,NO | NA,NO | NA,NO | NA,NO | NA,NO | NA,NO | NA,NO | NA,NO | NA,NO
HFC-134a | NA,NO | NA,NO | NA,NO | NA,NO | 7e-06 | 0.009167 | 0.022766 | 0.0386 | 0.027761 | 0.043877
HFC-152a | NA,NO | NA,NO | NA,NO | NA,NO | NA,NO | NA,NO | 1.7e-06 | 0.00013039 | 0.0002877 | 0.0006001
HFC-143 | NA,NO | NA,NO | NA,NO | NA,NO | NA,NO | NA,NO | NA,NO | NA,NO | NA,NO | NA,NO
HFC-143a | NA,NO | NA,NO | NA,NO | NA,NO | NA,NO | NA,NO | 0.00010455 | 0.00029699 | 0.0004447 | 0.0007767
HFC-227ea | NA,NO | NA,NO | NA,NO | NA,NO | 0.001 | 0.0035175 | 0.0022925 | 0.002919 | 0.0004781 | 0.0008025
HFC-236fa | NA,NO | NA,NO | NA,NO | NA,NO | NA,NO | NA,NO | NA,NO | NA,NO | NA,NO | NA,NO
HFC-245ca | NA,NO | NA,NO | NA,NO | NA,NO | NA,NO | NA,NO | NA,NO | NA,NO | NA,NO | NA,NO
Unspecified mix of listed HFCs(4) - (Gg CO2 equivalent) | NA,NO | NA,NO | NA,NO | NA,NO | NA,NO | NA,NO | NA,NO | NA,NO | NA,NO | NA,NO
Emissions of PFCs(3) - (Gg CO2 equivalent) | 271.3726 | 266.9437 | 248.4227 | 155.4152 | 132.0626 | 114.3249 | 34.5117 | 34.6166 | 25.4042 | 13.6017
CF4 | 0.036598 | 0.036001 | 0.033503 | 0.02096 | 0.01781 | 0.01542 | 0.0046788 | 0.0047018 | 0.0034498 | 0.0018762
C2F6 | 0.0036396 | 0.0035802 | 0.0033318 | 0.0020844 | 0.0017712 | 0.0015322 | 0.0004456 | 0.00044076 | 0.000324 | 0.00015288
C 3F8 | NA,NO | NA,NO | NA,NO | NA,NO | NA,NO | NA,NO | NA,NO | NA,NO | NA,NO | NA,NO
C4F10 | NA,NO | NA,NO | NA,NO | NA,NO | NA,NO | NA,NO | NA,NO | NA,NO | NA,NO | NA,NO
c-C4F8 | NA,NO | NA,NO | NA,NO | NA,NO | NA,NO | NA,NO | NA,NO | NA,NO | NA,NO | NA,NO
C5F12 | NA,NO | NA,NO | NA,NO | NA,NO | NA,NO | NA,NO | NA,NO | NA,NO | NA,NO | NA,NO
C6F14 | NA,NO | NA,NO | NA,NO | NA,NO | NA,NO | NA,NO | NA,NO | NA,NO | NA,NO | NA,NO
Unspecified mix of listed PFCs(4) - (Gg CO2 equivalent) | NA,NO | NA,NO | NA,NO | NA,NO | NA,NO | NA,NO | NA,NO | NA,NO | NA,NO | NA,NO
Emissions of SF6(3) - (Gg CO2 equivalent) | 0.030592 | 0.032941 | 0.038199 | 0.064967 | 9.2679 | 9.9084 | 10.7593 | 11.34 | 12.2424 | 12.6874
SF6 | 1.28e-06 | 1.3783e-06 | 1.5983e-06 | 2.7183e-06 | 0.00038778 | 0.00041458 | 0.00045018 | 0.00047448 | 0.00051223 | 0.00053085
Note: All footnotes for this table are given at the end of the table on sheet 5.

## Table10s4.2
TABLE 10 EMISSION TRENDS | [9 empty] | Inventory 2008
HFCs, PFCs and SF6 | [9 empty] | Submission 2010 v1.3
(Part 2 of 2) | [9 empty] | SLOVAKIA
GREENHOUSE GAS SOURCE AND SINK CATEGORIES | 2000 | 2001 | 2002 | 2003 | 2004 | 2005 | 2006 | 2007 | 2008 | Change from base to latest reported year
| (Gg) | (Gg) | (Gg) | (Gg) | (Gg) | (Gg) | (Gg) | (Gg) | (Gg) | %
Emissions of HFCs(3) - (Gg CO2 equivalent) | 75.5862 | 82.4298 | 102.3503 | 131.955 | 152.8775 | 172.3377 | 198.8966 | 226.9872 | 263.2418 | 100
HFC-23 | 5.792e-05 | 6.002e-05 | 4.2014e-05 | 7.9e-05 | 7.766e-05 | 7.776e-05 | 7.776e-05 | 7.976e-05 | 7.27e-05 | 100
HFC-32 | 0.0003035 | 0.0005625 | 0.0011478 | 0.0018468 | 0.0023899 | 0.0035499 | 0.0050249 | 0.0070634 | 0.0087834 | 100
HFC-41 | NA,NO | NA,NO | NA,NO | NA,NO | NA,NO | NA,NO | NA,NO | NA,NO | NA,NO | 0
HFC-43-10mee | NA,NO | NA,NO | NA,NO | NA,NO | NA,NO | NA,NO | NA,NO | NA,NO | NA,NO | 0
HFC-125 | 0.001848 | 0.003271 | 0.0055792 | 0.0079054 | 0.0098488 | 0.012476 | 0.015976 | 0.019806 | 0.023636 | 100
HFC-134 | NA,NO | NA,NO | NA,NO | NA,NO | NA,NO | NA,NO | NA,NO | NA,NO | NA,NO | 0
HFC-134a | 0.045943 | 0.042752 | 0.047192 | 0.060071 | 0.066491 | 0.070691 | 0.076571 | 0.081765 | 0.091845 | 100
HFC-152a | 0.000829 | 0.0010152 | 0.0012052 | 0.0013621 | 0.0012181 | 0.0012181 | 0.0012181 | 0.0012181 | 0.0012181 | 100
HFC-143 | NA,NO | NA,NO | NA,NO | NA,NO | NA,NO | NA,NO | NA,NO | NA,NO | NA,NO | 0
HFC-143a | 0.0018513 | 0.0033691 | 0.0053461 | 0.0071983 | 0.0086983 | 0.010208 | 0.012508 | 0.014668 | 0.017228 | 100
HFC-227ea | 0.0008 | 0.0008 | 0.00044 | 0.000232 | 9.016e-06 | 2.114e-06 | 7.616e-06 | 7e-06 | 7e-06 | 100
HFC-236fa | 5.4e-05 | 0.000216 | 0.000378 | 0.00022 | 0.0005 | 0.0005272 | 0.000432 | 0.0006 | 0.000864 | 100
HFC-245ca | NA,NO | NA,NO | NA,NO | NA,NO | NA,NO | NA,NO | NA,NO | NA,NO | NA,NO | 0
Unspecified mix of listed HFCs(4) - (Gg CO2 equivalent) | NA,NO | NA,NO | NA,NO | NA,NO | NA,NO | NA,NO | NA,NO | NA,NO | NA,NO | 0
Emissions of PFCs(3) - (Gg CO2 equivalent) | 11.6466 | 15.5933 | 13.7474 | 21.6507 | 19.9099 | 20.2515 | 35.8224 | 24.8844 | 36.1617 | -86.6745
CF4 | 0.0015742 | 0.0021809 | 0.0018974 | 0.0029328 | 0.0026944 | 0.002733 | 0.0048278 | 0.0033537 | 0.0048736 | -86.6836
C2F6 | 0.00015374 | 0.00015409 | 0.00015374 | 0.00028128 | 0.00026044 | 0.00027033 | 0.00048278 | 0.00033537 | 0.00048736 | -86.6097
C 3F8 | NA,NO | NA,NO | NA,NO | NA,NO | NA,NO | NA,NO | NA,NO | NA,NO | NA,NO | 0
C4F10 | NA,NO | NA,NO | NA,NO | NA,NO | NA,NO | NA,NO | NA,NO | NA,NO | NA,NO | 0
c-C4F8 | NA,NO | NA,NO | NA,NO | NA,NO | NA,NO | NA,NO | NA,NO | NA,NO | NA,NO | 0
C5F12 | NA,NO | NA,NO | NA,NO | NA,NO | NA,NO | NA,NO | NA,NO | NA,NO | NA,NO | 0
C6F14 | NA,NO | NA,NO | NA,NO | NA,NO | NA,NO | NA,NO | NA,NO | NA,NO | NA,NO | 0
Unspecified mix of listed PFCs(4) - (Gg CO2 equivalent) | NA,NO | NA,NO | NA,NO | NA,NO | NA,NO | NA,NO | NA,NO | NA,NO | NA,NO | 0
Emissions of SF6(3) - (Gg CO2 equivalent) | 13.2545 | 13.842 | 14.7788 | 15.389 | 15.8878 | 16.6129 | 17.1521 | 17.4374 | 18.5105 | 60407.8125
SF6 | 0.00055458 | 0.00057916 | 0.00061836 | 0.00064389 | 0.00066476 | 0.0006951 | 0.00071766 | 0.0007296 | 0.0007745 | 60407.8125
Note: All footnotes for this table are given at the end of the table on sheet 5.

## Table10s5
TABLE 10 EMISSION TRENDS |  | Inventory 2008
SUMMARY |  | Submission 2010 v1.3
(Part 1 of 2) |  | SLOVAKIA
GREENHOUSE GAS EMISSIONS | Base year ( 1990 ) | 1991 | 1992 | 1993 | 1994 | 1995 | 1996 | 1997 | 1998 | 1999
| CO2 equivalent (Gg) | CO2 equivalent (Gg) | CO2 equivalent (Gg) | CO2 equivalent (Gg) | CO2 equivalent (Gg) | CO2 equivalent (Gg) | CO2 equivalent (Gg) | CO2 equivalent (Gg) | CO2 equivalent (Gg) | CO2 equivalent (Gg)
CO2 emissions including net CO2 from LULUCF | 60164.7433 | 52738.6811 | 48504.526 | 44053.92 | 42890.1264 | 42011.1703 | 40755.3732 | 40686.5372 | 40752.7628 | 40614.1334
CO2 emissions excluding net CO2 from LULUCF | 62571.329 | 56246.2273 | 52655.6736 | 48338.0751 | 46206.6315 | 44707.1651 | 43176.9984 | 42088.3019 | 42692.2377 | 42250.068
CH4 emissions including CH4 from LULUCF | 4825.5559 | 4676.7163 | 4412.8183 | 4112.0383 | 4098.4756 | 4283.6022 | 4243.5014 | 4275.2687 | 4536.6566 | 4736.6152
CH4 emissions excluding CH4 from LULUCF | 4810.8769 | 4667.4973 | 4403.1583 | 4101.9583 | 4089.8656 | 4273.9632 | 4232.7914 | 4263.9287 | 4525.4636 | 4723.8052
N2O emissions including N2O from LULUCF | 6245.3135 | 5044.5236 | 4227.933 | 3583.4909 | 3931.0466 | 4168.58 | 4297.3636 | 4189.9181 | 3786.4034 | 3335.113
N2O emissions excluding N2O from LULUCF | 6241.9035 | 5042.2296 | 4225.949 | 3581.5069 | 3929.0936 | 4166.317 | 4295.1006 | 4187.6551 | 3784.1404 | 3332.013
HFCs | NA,NO | NA,NO | NA,NO | NA,NO | 2.9091 | 22.1532 | 37.5808 | 61.1335 | 40.9561 | 65.1244
PFCs | 271.3726 | 266.9437 | 248.4227 | 155.4152 | 132.0626 | 114.3249 | 34.5117 | 34.6166 | 25.4042 | 13.6017
SF6 | 0.030592 | 0.032941 | 0.038199 | 0.064967 | 9.2679 | 9.9084 | 10.7593 | 11.34 | 12.2424 | 12.6874
Total (including LULUCF) | 71507.0159 | 62726.8976 | 57393.7382 | 51904.9293 | 51063.8882 | 50609.7391 | 49379.0899 | 49258.8142 | 49154.4254 | 48777.2751
Total (excluding LULUCF) | 73895.5127 | 66222.9308 | 61533.2419 | 56177.0204 | 54369.8304 | 53293.8318 | 51787.7421 | 50646.9759 | 51080.4443 | 50397.2996
GREENHOUSE GAS SOURCE AND SINK CATEGORIES | Base year ( 1990 ) | 1991 | 1992 | 1993 | 1994 | 1995 | 1996 | 1997 | 1998 | 1999
| CO2 equivalent (Gg) | CO2 equivalent (Gg) | CO2 equivalent (Gg) | CO2 equivalent (Gg) | CO2 equivalent (Gg) | CO2 equivalent (Gg) | CO2 equivalent (Gg) | CO2 equivalent (Gg) | CO2 equivalent (Gg) | CO2 equivalent (Gg)
1. Energy | 55305.2892 | 50362.33 | 46952.0018 | 42594.2968 | 39919.9201 | 38418.8484 | 37239.0683 | 35864.5106 | 35805.9774 | 34892.2274
2. Industrial Processes | 10479.7555 | 8731.4559 | 8390.0233 | 8084.6359 | 9070.1806 | 9253.6511 | 9035.9447 | 9273.5758 | 9745.6311 | 9950.1062
3. Solvent and Other Product Use | 17.1656 | 17.1473 | 17.1331 | 17.1262 | 16.8892 | 31.0755 | 33.2937 | 26.9785 | 21.2476 | 21.9494
4. Agriculture | 7035.5271 | 6037.2501 | 5091.2072 | 4390.2422 | 4217.0069 | 4388.5736 | 4217.1653 | 4024.3694 | 3707.4111 | 3468.108
5. Land Use, Land-Use Change and Forestry(5) | -2388.4968 | -3496.0332 | -4139.5036 | -4272.0911 | -3305.9422 | -2684.0928 | -2408.6522 | -1388.1617 | -1926.0189 | -1620.0246
6. Waste | 1057.7752 | 1074.7475 | 1082.8765 | 1090.7193 | 1145.8336 | 1201.6833 | 1262.2701 | 1457.5416 | 1800.1771 | 2064.9086
7. Other | NA | bar: 1991 to 1999
Total (including LULUCF)(5) | 71507.0159 | 62726.8976 | 57393.7382 | 51904.9293 | 51063.8882 | 50609.7391 | 49379.0899 | 49258.8142 | 49154.4254 | 48777.2751
(1) The column "Base year" should be filled in only by those Parties with economies in transition that use a base year different from 1990 in accordance with the relevant decisions of the COP. For these Parties, this different base year is used to calculate the percentage change in the final column of this table.
(2) Fill in net emissions/removals as reported in table Summary 1.A. For the purposes of reporting, the signs for removals are always negative (-) and for emissions positive (+).
(3) Enter actual emissions estimates. If only potential emissions estimates are available, these should be reported in this table and an indication for this be provided in the documentation box. Only in these rows are the emissions expressed as CO2 equivalent emissions.
(4) In accordance with the UNFCCC reporting guidelines, HFC and PFC emissions should be reported for each relevant chemical. However, if it is not possible to report values for each chemical (i.e. mixtures, confidential data, lack of disaggregation), this row could be used for reporting aggregate figures for HFCs and PFCs, respectively. Note that the unit used for this row is Gg of CO2 equivalent and that appropriate notation keys should be entered in the cells for the individual chemicals.
(5) Includes net CO2, CH4 and N2O from LULUCF.

## Table10s5.2
TABLE 10 EMISSION TRENDS |  | Inventory 2008
SUMMARY |  | Submission 2010 v1.3
(Part 2 of 2) |  | SLOVAKIA
GREENHOUSE GAS EMISSIONS | 2000 | 2001 | 2002 | 2003 | 2004 | 2005 | 2006 | 2007 | 2008 | Change from base to latest reported year
| CO2 equivalent (Gg) | CO2 equivalent (Gg) | CO2 equivalent (Gg) | CO2 equivalent (Gg) | CO2 equivalent (Gg) | CO2 equivalent (Gg) | CO2 equivalent (Gg) | CO2 equivalent (Gg) | CO2 equivalent (Gg) | (%)
CO2 emissions including net CO2 from LULUCF | 38694.5235 | 37050.6463 | 35500.1796 | 37249.9507 | 37713.0527 | 40609.5808 | 37715.4196 | 35743.9709 | 37662.1602 | -37.4016
CO2 emissions excluding net CO2 from LULUCF | 41097.8922 | 42275.7958 | 40743.1155 | 42083.1084 | 41866.4144 | 41389.3891 | 40668.6813 | 38865.7892 | 39763.6553 | -36.4507
CH4 emissions including CH4 from LULUCF | 4462.9592 | 4507.4335 | 5217.8635 | 4977.0403 | 4885.6965 | 4674.812 | 4750.7065 | 4631.7794 | 4749.7388 | -1.5712
CH4 emissions excluding CH4 from LULUCF | 4448.8892 | 4493.1535 | 5203.9405 | 4961.7103 | 4868.4345 | 4652.3737 | 4731.8065 | 4612.7534 | 4728.8487 | -1.7051
N2O emissions including N2O from LULUCF | 3541.7242 | 3714.1159 | 3775.8172 | 3795.739 | 3839.0021 | 3831.0522 | 4192.6683 | 3998.2917 | 4024.93 | -35.5528
N2O emissions excluding N2O from LULUCF | 3538.6242 | 3711.0159 | 3772.7172 | 3792.639 | 3835.5301 | 3825.7128 | 4189.4958 | 3994.4081 | 4020.689 | -35.5855
HFCs | 75.5862 | 82.4298 | 102.3503 | 131.955 | 152.8775 | 172.3377 | 198.8966 | 226.9872 | 263.2418 | 100
PFCs | 11.6466 | 15.5933 | 13.7474 | 21.6507 | 19.9099 | 20.2515 | 35.8224 | 24.8844 | 36.1617 | -86.6745
SF6 | 13.2545 | 13.842 | 14.7788 | 15.389 | 15.8878 | 16.6129 | 17.1521 | 17.4374 | 18.5105 | 60407.8125
Total (including LULUCF) | 46799.6942 | 45384.0608 | 44624.7368 | 46191.7248 | 46626.4266 | 49324.6471 | 46910.6655 | 44643.3511 | 46754.7432 | -34.6152
Total (excluding LULUCF) | 49185.8929 | 50591.8303 | 49850.6497 | 51006.4525 | 50759.0543 | 50076.6777 | 49841.8546 | 47742.2597 | 48831.1071 | -33.9187
GREENHOUSE GAS SOURCE AND SINK CATEGORIES | 2000 | 2001 | 2002 | 2003 | 2004 | 2005 | 2006 | 2007 | 2008 | Change from base to latest reported year
| CO2 equivalent (Gg) | CO2 equivalent (Gg) | CO2 equivalent (Gg) | CO2 equivalent (Gg) | CO2 equivalent (Gg) | CO2 equivalent (Gg) | CO2 equivalent (Gg) | CO2 equivalent (Gg) | CO2 equivalent (Gg) | (%)
1. Energy | 34080.5677 | 35192.6815 | 33080.8762 | 34516.1211 | 33445.6813 | 33186.791 | 32429.5015 | 30617.4444 | 32132.464 | -41.8998
2. Industrial Processes | 9848.2118 | 10053.9281 | 10451.5909 | 10465.752 | 11479.3786 | 11207.9092 | 11613.2158 | 11422.3278 | 11142.0996 | 6.3202
3. Solvent and Other Product Use | 20.1951 | 30.0299 | 57.3278 | 59.3203 | 80.3565 | 86.4233 | 82.5042 | 80.0225 | 79.0004 | 360.2254
4. Agriculture | 3487.131 | 3530.1786 | 3547.3075 | 3411.5176 | 3239.9297 | 3232.5696 | 3174.6388 | 3232.8505 | 3097.727 | -55.9702
5. Land Use, Land-Use Change and Forestry(5) | -2386.1987 | -5207.7695 | -5225.9129 | -4814.7278 | -4132.6277 | -752.0306 | -2931.1891 | -3098.9087 | -2076.3639 | -13.0682
6. Waste | 1749.7872 | 1785.0122 | 2713.5473 | 2553.7416 | 2513.7082 | 2362.9846 | 2541.9943 | 2389.6144 | 2379.816 | 124.9831
7. Other | NA | NA | NA | NA | NA | NA | NA | NA | NA | 0
Total (including LULUCF)(5) | 46799.6942 | 45384.0608 | 44624.7368 | 46191.7248 | 46626.4266 | 49324.6471 | 46910.6655 | 44643.3511 | 46754.7432 | -34.6152
(1) The column "Base year" should be filled in only by those Parties with economies in transition that use a base year different from 1990 in accordance with the relevant decisions of the COP. For these Parties, this different base year is used to calculate the percentage change in the final column of this table.
(2) Fill in net emissions/removals as reported in table Summary 1.A. For the purposes of reporting, the signs for removals are always negative (-) and for emissions positive (+).
(3) Enter actual emissions estimates. If only potential emissions estimates are available, these should be reported in this table and an indication for this be provided in the documentation box. Only in these rows are the emissions expressed as CO2 equivalent emissions.
(4) In accordance with the UNFCCC reporting guidelines, HFC and PFC emissions should be reported for each relevant chemical. However, if it is not possible to report values for each chemical (i.e. mixtures, confidential data, lack of disaggregation), this row could be used for reporting aggregate figures for HFCs and PFCs, respectively. Note that the unit used for this row is Gg of CO2 equivalent and that appropriate notation keys should be entered in the cells for the individual chemicals.
(5) Includes net CO2, CH4 and N2O from LULUCF.
Documentation box:
• Parties should provide detailed explanations on emissions trends in Chapter 2: Trends in Greenhouse Gas Emissions and, as appropriate, in the corresponding Chapters 3 - 9 of the NIR. Use this documentation box to provide references to relevant sections of the NIR if any additional information and further details are needed to understand the content of this table.
• Use the documentation box to provide explanations if potential emissions are reported.

## Information (hidden)
Country | SLOVAKIA
Inventory Year | Inventory 2008
Contact Name | Janka SZEMESOVA
Organisation | Slovak Hydrometeorological Institute
Address | Jeseniova 17, 833 15 Bratislava, Slovak Republic
Phone | 421905693623
Fax
E-mail | janka.szemesova@shmu.sk
Submission | Submission 2010 v1.3
Comments
Version | 3
Generation Time | 14. 4. 2010 15:06:36
Component Versions
CRFReporter.EXE | 3.4.0.3
CRFBL.DLL | 3.4.0.3
CRFDAC.DLL | 3.4.0.3
CRFSYS.DLL | 3.4.0.3
VariableLinks.DLL | 3.4.0.3
ValueCashe.DLL | 3.4.0.3
CRFReport-templateKP.xls | 3.4.3
CrfXmlStream.dll | 3.4.0.3